3209 | 11175 | 8728586 | Artificial Neural Network for Technical Diagnostics of Control Systems by Thermography | "Artificial neural networks","Mathematical model","Temperature measurement","Heating systems","Testing","Monitoring" | The paper deals with the problem of testing and technical diagnostics of the control systems in electronic devices by means of infrared thermography. The methodology of technical state noncontact monitoring and failure analysis is presented. A temperature field measurement algorithm to verify operating conditions in the information-measuring system is also presented. The article explores various mathematical models for evaluating thermal performance in electronic devices. For microelectronic devices, a two-dimensional mathematical model of surface thermal field is deemed sufficient. To compare calculated thermal fields with measured temperatures, the authors suggest using an artificial neural network, which can be trained by the information-measuring system during operation. Experiments carried out on identifying faults and defects in microelectronic devices of control systems highlight the effectiveness of the proposed approach.
3210 | 11178 | 8728611 | Pattern Recognition Methods Application to Power Systems Protection and Control | "Correlation","Task analysis","Training","Protective relaying","Artificial neural networks","Signal processing algorithms","Power systems" | New methods of relay protection and automation are introduced in connection with the development of electric power systems. The article deals with the methods of recognition based on the use of artificial neural networks (ANN). These methods are noteworthy for their non-parametric approach to stochastic electrical network operation. However, their application to the relay protection issue is limited by this very quality. In light of this, a new method of recognition has been developed using a correlation signal processing apparatus. This algorithm is versatile and can be employed for a wide range of issues. The recognition outcome is determined by calculation of the mutual correlation sum of signals. Results of the proposed methodology have been deemed satisfactory in modeling tests.
3211 | 11185 | 8728734 | Neural Network Model for Information Security Incident Forecasting | "Forecasting","Time series analysis","Artificial neural networks","Biological neural networks","Predictive models","Information security" | This paper discusses the use of neural network technology in predicting information security incidents. We describe the general problem of analyzing and predicting time series in a graphical and mathematical setting. To address this challenge, we propose the implementation of a neural network model. Specifically, we generate data to describe trends in information security incidents and use this data to train the neural network. We offer a neural network structure, train the neural network, estimate it's adequacy and forecasting ability. We show the possibility of effective use of a neural network model as a part of an intelligent forecasting system.
3212 | 11187 | 8728763 | Research of Opportunities for Reducing Transmission Errors in Orthogonal Frequency-Division Multiplexing Signals | "OFDM","Modems","MIMO communication","Synchronization","Wireless communication","Channel estimation","Modulation" | This paper delves into the characteristics of the transfer of orthogonal frequency-division multiplexing signals. The key benefits of using this type of signal compared to a single-carrier scheme are their resilience in harsh channel conditions. The block wiring diagram for receiving modems with a module of multiple averaging is shown. The comparison of using Single Input Single Output, Single Input Multiple Output (coherent averaging) and Single Input Multiple Output (the proposed method) is carried out. Graphical dependencies are constructed to illustrate the difference in performance, ultimately demonstrating that the proposed approach results in a significant reduction in the number of errors by several times.
3213 | 11190 | 8728777 | Method of Solving Nonhomogeneous Differential Equation for Dynamic Systems Modeling | "Mathematical model","Differential equations","Transient analysis","Nonhomogeneous media","Computational modeling","Industrial engineering","Manufacturing" | Solving problems related to dynamic processes in electronic and electrical engineering devices involves the use of both normal systems of first-order differential equations and nonhomogeneous differential equations of nth order. However, developing fast and efficient methods to solve these problems is still a relevant issue. The article describes a method for solving inhomogeneous differential equations of the nth order which is characterized by a community approach and can be applied for any values of the exponents of the left and right sides. This simplifies the solution of the problem significantly, as the functional dependence of the input influence on the object of the time can be complex. The proposed method is easy to implement on a computer and is characterized by its simplicity, clarity, and ease of use.
3214 | 11193 | 8728798 | Analysis of Fuzzy Models of Implication in the Task of Controlling a Mobile Robot | "Mobile robots","Color","Sensors","Fuzzy logic","Response surface methodology","Control systems" | This article delves into the application of various models of fuzzy implication for managing a mobile robot. The models of implication examined include Mamdani (minimum-maximum), product (Prod), drastic product, and algebraic sum. Simulations have shown that the best result is obtained when using the fuzzy implication of Mamdani (max). The article presents a scheme of connection of components of a mobile robot and a two-level hierarchical fuzzy logic system for their intellectualization.
3215 | 11194 | 8728803 | Recognition of Moving Objects by Intelligent Distributed Information and Measurement System | "Training","Time measurement","Monitoring","Expert systems","Optical variables measurement","Biological neural networks" | The problem of pattern recognition for a distributed fiber-optic measuring system is considered in the article. At present, this complex problem of recognizing moving images has no general solution, but in the case of a number of applied problems, the research of approaches based on the use of methods and technologies of artificial intelligence can be useful for this purpose. To tackle this problem, an integrated approach was taken in the creation of an expert system using neural networks for a distributed fiber optic measuring network (DFOMN). The system for rapid decision making with reference to the object class and its parameters has a software module that extracts the characteristics of the object from the output data from the measuring lines and forms the models of the image. Results obtained were analyzed comparatively with reference data.
3216 | 11198 | 8728862 | Neural Network Spam Filtering Technology | "Unsolicited e-mail","Artificial neural networks","Filtering","Training","Biological neural networks" | In this paper we solve the problem of neural network technology development for e-mail messages classification. We analyze basic methods of spam filtering such as a sender IP-address analysis, spam messages repeats detection and the Bayesian filtering according to words. We offer the neural network technology for solving this problem because the neural networks are universal approximators and effective in addressing the problems of classification. We present a scheme for the neural network technology for the 'spam'/'not spam' classification of email messages. The creation of effective neural network model of spam filtering is performed within the databases knowledge discovery technology. For this training set is formed, the neural network model is trained, its value and classifying ability are estimated. The experimental studies have shown that a developed artificial neural network model is adequate and it can be effectively used for the e-mail messages classification. Thus, in this paper we have shown the possibility of the effective neural network model use for the e-mail messages filtration and have shown a scheme of artificial neural network model use as a part of the e-mail spam filtering intellectual system.
3217 | 11202 | 8728879 | Reducing Approximation Time of Cluster Workload by Using Simplified Hypergamma Distribution | "Solid modeling","Mathematical model","Computational modeling","Random variables","Computers","Industrial engineering","Manufacturing" | Analyzing the workload of a computing cluster can be done through a simulation of its operation using parallel workload models. We have constructed a set of such models, but all of them use the approximation of continuous random variables. This work offers a simplified version of the approximation of a Hyper-gamma distribution by using the method of moments, as well as reducing the number of parameters. To validate the quality of the results described in this paper we use the simulation of this approximation and compare the results with the original workload (from the log)in this paper. Our proposed method demonstrates its characteristic features and justifies the need for selecting an appropriate approximation. In conclusion, our work offers a simpler method for approximating the Hyper-gamma distribution and shows the importance of an appropriate approximation method when analyzing computing cluster workloads.
3218 | 11203 | 8728882 | Method for Measuring Motor Speed Obtained from the Spectral Characteristics of Current Consumption Form | "Harmonic analysis","Power harmonic filters","Microcontrollers","Engines","Frequency estimation","Shape","Resonant frequency" | This article introduces a novel approach for measuring motor speed by analyzing the spectral characteristics of current consumption. The fundamental notion is that the frequency of the current spectrum's first harmonic is variable based on motor speed and the quantity of collector blades. This process diverges from traditional speed measurement methods by utilizing an adjustable narrowband filter to estimate the period of oscillations of the spectrum's initial harmonic. To integrate the proposed speed sensor onto a microcontroller, a closed-loop algorithm, including a frequency and quality factor filter tuning, is introduced. Additionally, for initial development of the speed measurement system, an alternative to the fast Fourier transform block is provided. The results of the experiment performed on the microcontroller AtMega328 are presented.
3219 | 11206 | 8728899 | Machine Learning to Guide Performance Testing: An Autonomous Test Framework | "Testing","Software systems","Stress","Analytical models","Performance analysis","Convergence","Buildings" | Meeting performance requirements is crucial for performance-critical software systems. Thus, it is essential to perform performance analysis to estimate various performance indices and ensure that the requirements are met. Model-based analysis as a common approach might provide useful information but inferring a precise performance model is challenging, especially for complex systems. Performance testing is considered as a dynamic approach for doing performance analysis. In this work-in-progress paper, we propose a self-adaptive learning-based test framework which learns how to apply stress testing as one aspect of performance testing on various software systems to find the performance breaking point. It learns the optimal policy of generating stress test cases for different types of software systems, then replays the learned policy to generate the test cases with less required effort. Our study suggests that the proposed learning-based framework can be applied to diverse software systems and facilitate autonomous performance testing.
3220 | 11209 | 8728925 | Learning to Restrict Test Range for Compiler Test | "Computer bugs","Testing","Program processors","Feature extraction","Machine learning","Computer languages" | it is a tremendous challenge to guarantee the correctness of compilers in a limited time, especially when the compiler product is immature. To prevent over-testing, it is necessary to limit the scope of tests since our compiler products are often tailored for specific domains. One approach we use to generate test cases is to examine user code and conduct feature extraction through machine learning. We utilize feature information to create fuzzy test cases, resulting in a 3.7x increase in detected bugs and 70% reduction in case size.
3221 | 11222 | 8728992 | A Robust Malware Detection System Using Deep Learning on API Calls | "Malware","Feature extraction","Deep learning","Neural networks","Logic gates","Object oriented modeling" | With the rapid growth of technology, the prevalence of malware has become a significant challenge to the security of computer systems. In our work, we implemented a malware detection system using deep learning on API calls. Through the use of cuckoo sandbox, we were able to extract the API calls sequence of malicious programs. By filtering and ordering redundant API calls, we were able to extract valid API sequences. The performance of BLSTM was then compared with GRU, BGRU, LSTM and SimpleRNN on large datasets, which included 21,378 samples. Our experimental results indicate that BLSTM is the most effective method for detecting malware, with an impressive accuracy rate of 97.85%.
3222 | 11223 | 8728993 | Research on Cross Language Text Keyword Extraction Based on Information Entropy and TextRank | "Information entropy","Data mining","Feature extraction","Training data","Entropy","Internet","Training" | In order to extract keywords from cross-language documents as accurately as possible, especially for the language whose keyword extraction technology is not mature, a text keyword extraction method based on information entropy and TextRank is proposed to extract the accurate keywords from the translated Chinese documents. This method determines the basic importance of words according to the information entropy of words, and then uses the information entropy of words to vote iteratively through the TextRank algorithm. This method solves the problem that TextRank algorithm easily extracts frequent non key words as keywords. The experimental results show that the proposed method can extract keywords more accurately than TextRank in the processing of cross-lingual bilingual translated documents.
3223 | 11228 | 8729009 | Research and Comparison of Ship Classification Algorithms Based on Variant CNNs | "Training","Marine vehicles","Feature extraction","Deep learning","Optimization","Convolutional neural networks","Convolution" | Currently, the field of computer vision has seen the maturation of the deep learning-based image classification algorithm. However, most studies related to image classification focus on scenes such as traffic or life scenes. In contrast, this particular research focused on ship scenes by producing a unique image dataset and conducting various image preprocessing experiments alongside classification algorithms. The study utilized several models based on convolutional neural networks to train for specific ship scenes, and multiple performance comparisons were made, which included accuracy during training from scratch, accuracy after transfer learning, as well as class accuracy of every model. The experimental results show that the model using transfer learning is not only faster in training, but also has a significant improvement in accuracy. Additionally, the model's recognition difficulty varies based on various classes, presenting useful data for future research on this particular scenario.
3224 | 11231 | 8729018 | A Weakly-Supervised Approach for Semantic Segmentation | "Semantics","Image segmentation","Matrix decomposition","Training","Computer vision","Sparse matrices","Feature extraction" | Deep learning shows great power in many computer vision tasks, however these methods require a massive labeled samples to train the neural networks. In semantic segmentation, attaining a sufficient number of labeled training samples is frequently unfeasible. Weakly supervised methods offer a promising solution to this predicament by exploiting weak supervised information such as image-level labels. In this paper, we propose a weakly supervised approach for semantic segmentation. To extract the features of various targets with strict sparse constraints, we utilize orthogonal non-negative matrix factorization (ONMF). We use gradient optimization to solve the objective equation of ONMF. To start the iteration with a preferable initial value, we adopt the mini-batch k-means approach to cluster the massive training samples with image level labels and use the clustering centers as the initial value of the base matrix, which accelerates the convergence of the iteration effectively. By reconstructing the image using the image label and selecting the features corresponding to the image label, we can obtain the probability of each pixel. We demonstrate the effectiveness of the proposed approach on an open dataset.
3225 | 11236 | 8729027 | Computing Resource Multiplexed Carrier Synchronization Joint Coherent Demodulation of LEO Satellite Communication ASIC | "Frequency estimation","Synchronization","Demodulation","Estimation","Low earth orbit satellites","Doppler effect","Satellites" | Digital application specific integrated circuit (ASIC) is increasingly used for low-earth orbit (LEO) satellite communication payloads due to its features of resistance to single event upset (SEU) and low power consumption. Because of the relatively high speed of LEO, large signal attenuation and various hostile interference, short-frame burst direct sequence spread spectrum (DSSS) becomes a common communication mode of LEO satellites. In order to meet the LEO communication ASIC requirements of low signal-to-noise ratio (SNR) threshold, short synchronization time and low logic resource consumption, a computing resource multiplexed carrier synchronization joint coherent demodulation (CMCSJCD) method is proposed in this study. Compared with the conventional FFT open-loop carrier synchronization and coherent demodulation method, it can save 33% of random access memory (RAM) resources and consumes none DSP4SE1 resources. When the SNR is greater than 3dB, the bit error rate (BER) of CMCSJCD is close to the theoretical value and CMCSJCD can work under low SNR circumstances. Currently, CMCSJCD has been used in several LEO satellite communication ASICs.
3226 | 11259 | 8729137 | Investigation of Error of Express Estimation of Total Harmonic Distortion Current and Voltage with Frequency Deviation in Electric Network | "Harmonic analysis","Microsoft Windows","Estimation","Total harmonic distortion","Industrial engineering","Manufacturing","Frequency estimation" | This article describes the question of monitoring the non-sinusoidal mode of power parameters in electrical networks. The aim of the research is to determine the method for estimating the degree of non-sinusoidal mode of power parameters, and its operability and applicability in conditions of frequency deviation of the supply network. To achieve the objective, the article considers the method of express estimation of the total harmonic distortion, which does not require Fourier transform for selecting higher harmonics of voltage or current. The method of express estimation of the total harmonic distortion, which does not require the use of Fourier transform for select higher harmonics of voltage or current, is considered. The possibility of using a simple rectangular window function for implementing this method is considered. The article also proposes certain recommendations to enhance the accuracy of estimation by shifting the window function in relation to the signal's time axis. Further, the study confirms the results through computational experiments conducted with varying frequency deviations in the supply network. The results are confirmed by a series of computational experiments with different frequency deviations in the supply network.
3227 | 11260 | 8729144 | Relation Extraction of Chinese Fundamentals of Electric Circuits Textbook Based on CNN | "Task analysis","Integrated circuit modeling","Training","Feature extraction","Convolutional neural networks","Convolution" | Deep neural networks are becoming increasingly popular in natural language processing tasks, with entity relation extraction being a key area of research. As one of the most import research areas, entity relation extraction applies usual recurrent neural networks (RNNs) and convolutional neural networks (CNNs) and has achieved good results. However, when it comes to small corpora in specific fields, the research is limited. We hope to construct a knowledge graph about Chinese fundamentals of electric circuits textbook for beginners. This graph will help students navigate through essential concepts and logical relationships between them. To achieve the goal, the first step is to ensure entities and extract entity relationships from raw corpus automatically. In this paper, we present a relation extraction dataset for Chinese electric circuits fundamentals, and investigate the effectiveness of an improved position-enhanced CNN model for this specific task. The experiment result validates the effectiveness of CNN on specific Chinese small corpus relation extraction task.
3228 | 11261 | 8729145 | Ship Extraction using Post CNN from High Resolution Optical Remotely Sensed Images | "Marine vehicles","Proposals","Feature extraction","Remote sensing","Optical imaging","Optical sensors","Image resolution" | A post convolutional neural networks (CNN) method is proposed to extract ships from high resolution optical remotely sensed images. The process consists of two main parts: ship proposal detection and ship extraction based on CNN. The first part aims to locate possible ships through classification of water and no-water, seawater area extraction using mathematical morphology, and ship proposal extraction. In the second part, trained CNN is used to extract ships from the identified proposals. The proposed post CNN method was tested on a high resolution optical image of San Francisco Bay and showed remarkable efficiency and robustness.
3229 | 11264 | 8729150 | The Target Recognition of Synthetic Aperture Radar Based on Locality-constrained Sparse Representation using Pairwise Constraints | "Target recognition","Training","Image reconstruction","Radar polarimetry","Dictionaries","Synthetic aperture radar","Linear programming" | The sparse representation technology has vast applications in the field of SAR image target recognition. Unfortunately, when there are limited target images available and only dual a priori information is provided, the recognition performance suffers. To solve this problem, this paper proposes a SAR image target recognition method based on the dual-recognition feature local constraint coding sparse representation. Initially, a new objective function is built, which integrates local constraint terms between samples and discriminates sparse coding error terms while taking into consideration image sparse reconstruction. Then, iterative optimization strategy is used to accomplish sparse coding. On the basis of the use of the gradient descent method to achieve online learning of the dictionary. The algorithm is verified by the MSTAR data measured in the United States. The simulation results show that the proposed method can obtain better recognition results and is a feasible method.
3230 | 11280 | 8729187 | Metrics for Graph Partition by Using Machine Learning Techniques | "Measurement","Partitioning algorithms","Machine learning","Decision trees","Machine learning algorithms","Feature extraction","Cluster computing" | In our previous study, we delved into the potential of utilizing machine learning techniques in graph partitioning. We use some metrics to describe the graph, rank the execution time of some graph algorithm and feed them into the machine learning models. We were able to demonstrate that decision trees and KNN were optimal models for this problem. In the paper, we go on to investigate more metrics to describe the graph after partitioning. We found that AverageDegreeNotCut is also an important metric. We improve the precision score of original machine learning models by 4.9 percent.
3231 | 11283 | 8729195 | Application of Energy Performance Contracting in Distribution Transformer Based on Neural Network Prediction | "Economics","Biological neural networks","Neurons","Companies","Artificial neural networks","Investment" | Energy Performance Contracting (EPC) is an effective measure to promote energy efficiency and reduce carbon emissions in commercial facilities and operations. It is mainly applied to energy-consuming facilities and equipment, but there is still no clear application system on the distribution network side with large domestic losses. From the perspective of predictiveness, this paper analyzes the effect of energy-saving benefits of distribution transformers by using neural network algorithm, and proposes a power contract benefit management model for distribution transformers. The proposed method can enable energy-saving service companies to carry out EPC business for distribution transformers by calculating the comprehensive recycling cycle. The method of this paper can be used to calculate the comprehensive recycling cycle of energy-saving service companies to carry out energy performance contracting business for distribution transformers. By adopting this approach, significant progress can be made towards promoting energy efficiency and reducing carbon emissions in commercial facilities and operations.
3232 | 11284 | 8729197 | Adaptive Control of Nonlinear Systems with Unknown Bouc-Wen Hysteresis | "Hysteresis","Nonlinear systems","Stochastic processes","Backstepping","Closed loop systems","Adaptive control","Fuzzy control" | This paper studies the adaptive fuzzy control problem for stochastic nonlinear systems with unknown Bouc-Wenhysteresis. To tackle this problem, the Nussbaum function and the auxiliary virtual control function are introduced to solve the unknown Bouc-Wen hysteresis issue. Additionally, an adaptive control scheme is proposed by utilizing the backstepping technique. This scheme ensures that all signals of the closed-loop system are bounded, and the tracking error ultimately converges to an infinitesimal vicinity of the origin. Simulation demonstrates the effectiveness of the proposed scheme.
3233 | 11291 | 8729217 | Android software vulnerability mining framework based on dynamic taint analysis technology | "Java","Switches","Software","Data mining","Security","Libraries","Monitoring" | Security vulnerability mining is at the core of Android system security research. How to effectively exploit Android system security vulnerabilities has become an important technical means to enhance the security of smartphones and protect user security and privacy. An Android software vulnerability mining framework based on dynamic taint analysis technology is designed in this paper. Firstly, it analyzes the shortcomings of existing vulnerability mining technology, then gives the detailed design of the framework, and then discusses in detail the taint propagation analysis under Java context. Complete the switching between Java context and native context taint analysis environment at runtime, instruction preprocessing and other key techniques of Android vulnerability mining based on dynamic taint analysis theory. Finally, summarizes the whole paper and puts forward the problem worthy of further study.
3234 | 11293 | 8729223 | Research on Disruption Management of Domestic Waste Door-to-door Collection and Transportation Vehicle Routing Problem Based on Prospect Theory | "Vehicles","Fish","Optimization","Convergence","Adaptation models","Solids" | The issue of disturbance caused by urgent orders in domestic waste door-to-door collection and transportation under uncertain conditions is examined. Combining the research methods of behavioral science to human behavior perception and quantitative research methods in operational research, disturbance measurement based on prospect theory is provided, and disruption recovery model is built. One improved artificial fish-swarm algorithm based on adaptive view is designed to solve this problem. Compared with adaptive genetic algorithm, the convergence speed and convergence accuracy of the artificial fish-swarm algorithm are more capable. Additionally, simulations confirmed the efficacy of the model and algorithm.
3235 | 11295 | 8729230 | Motion Parameter Estimation of LFMCW Radar Based on Secondary Mixing and 3-DPT Method | "Acceleration","Estimation","Parameter estimation","Radar","Frequency modulation","Couplings","Delays" | Aiming at the parameter estimation problem of high-speed moving targets with uniformly varying acceleration in LFMCW(Linear Frequency-modulated Continuous Wave) radar in the case of MTRC(migration through range cell), a method based on secondary mixing and 3-DPT(cubic discrete polynomial-phase transform) is proposed. The method takes advantage of the modulation symmetry of tri-LFMCW signals and performs secondary mixing on the up-and-down sweeping beat signal to reduce the high-order phase dimension caused by acceleration and acceleration rate. After the dimensionality reduction, the quadratic beat signal is subjected to 3-DPT processing in a slow time dimension, and the dimensionality is reduced to first-order phase, meanwhile the fast and slow time dimension coupling is eliminated, and the acceleration rate estimation is also obtained. Compensating the mixing signal with a compensation function, the compensated signal is subjected to quadratic DPT to obtain the acceleration estimation. Finally, the compensation function is constructed again to compensate the up-and-down sweep beat signal, and the target initial distance estimation and the initial velocity are accurately estimated by decoupling processing.
3236 | 11296 | 8729232 | Malicious Code Detection on Smart Meters -A Side-Channel Based Approach | "Smart meters","Malware","Power demand","Feature extraction","Security","Meters","Neural networks" | With the continuous development of smart grids, smart meter, one of the typical embedded equipment, is also becoming more intellectualized. Apart from just recording energy consumption, smart meters now have the ability to upload data to electricity suppliers for monitoring and billing, leading to more efficient and convenient energy usage. However, the enhanced functions and computation power of the smart meter renders it more valuable and vulnerable for the adversary to conduct a cyber attack. One of the most common and important security threats of the smart meter is the malicious code due to its widespread and the easy access for adversaries. Therefore, it is of great criticalness to detect malicious code in the smart meters to safeguard the security of smart terminals. To address this issue, this paper proposes a novel approach to detecting malicious code in embedded terminals, such as smart meters, using a Long Short Term Memory (LSTM) network based on the power consumption of the CPU or MCU of the device. The evaluation results demonstrate that the proposed method can effectively detect the malicious code in smart meters with an accuracy as high as 92%.
3237 | 11297 | 8729233 | A Degradation Indicator Construction Method for Aeroengine Lifetime Estimation based on Denoising Autoencoder | "Degradation","Fans","Training","Monitoring","Clustering algorithms","Estimation","Smoothing methods" | Construction of a degradation indicator is crucial for accurately estimating the lifetime of equipment. However, this is a complex process due to the intricate relationships between various parameters. To address this issue, a denoising autoencoder (DAE) algorithm was proposed for constructing a degradation indicator for aeroengines. To make the degradation data can indicate the equipment operation state easily, the spearman correlation was adopted for the process of equipment operating state characterizing. Thus, the data smoothing method was used to smooth the degradation data, in order to make the prediction results of the equipment lifetime more accurate. The degradation construction method was validated by utilizing the degradation data of aeroengines provided by NASA datasets. The results indicated that the proposed method based on parameter fusion had a lower mean-square error, enhancing the accuracy of the degradation indicator constructed.
3238 | 11299 | 8729238 | Research on Resource Rescheduling of Joint Operations Based on GA-MDLS | "Task analysis","Genetic algorithms","Heuristic algorithms","Dynamic scheduling","Resource management","Sociology","Statistics" | Joint operations include situational awareness, information dissemination, command and control, etc. Resource scheduling plays a vital role in ensuring effective command and control and driving the combat process forward. The battle process will lead to the change of initial platform resources. To address this challenge, this paper proposes the use of GA nested multi-dimensional dynamic list (MDLS) algorithm for modeling and simulating resource changes in joint operations. In this paper, GA nested multi-dimensional dynamic list (MDLS) algorithm is used to model, and the platform of resource change is added and simulated. To provide a certain basis and reference for the construction of dynamic resource scheduling system in future joint operations.
3239 | 11302 | 8729241 | Data Preprocessing System of Depression Recognition | "Feature extraction","Databases","Data mining","Data acquisition","Internet","Correlation","Data preprocessing" | The system grabs data packets from campus network routers, divides the collected basic data into seven basic databases, preprocesses all the basic data and preprocesses the text. Through the statistics and calculation of the data, it extracts the frequency of user browsing web pages, the frequency of using application categories, the time period of surfing the Internet, the time of surfing the Internet, the total flow of surfing the Internet, the amount of Posts and the mail. An emotional dictionary is used to extract keywords from text data such as web page content or posts to determine a user's emotional orientation. The obtained behavioral, emotional and topic features are stored in the feature database. Functionality and performance tests are conducted to extract daily characteristic data which is then used to determine the depression tendencies of college students through depression recognition and warning models.
3240 | 11309 | 8729266 | An Emotional Symbolic Music Generation System based on LSTM Networks | "Task analysis","Training","Bars","Rhythm","Recurrent neural networks" | In recent years, there has been a growing interest in using Neural Networks to compose music using algorithms. However, while music is intricately linked to human emotion, there has been little exploration into its use to express different emotions. In this work, Biaxial LSTM networks have been used to generate polyphonic music, and the thought of LookBack is also introduced into the architecture to improve the long-term structure. We have also designed a new system for generating emotional music which features steerable parameters for the four basic emotions; valence-arousal (VA) emotional space divided by Russell's two-dimensional framework. The evaluation indices of generated music by this model is closer to real music, and via human listening test, it shows that the different affects expressed by the generated emotional samples can be distinguished correctly in majority.
3241 | 11311 | 8729271 | Downhole Population Statistics System Based on Deep Learning | "Personnel","Feature extraction","Target tracking","Object detection","Streaming media","Sociology","Statistics" | Ensuring the safety of underground operations has always been a top priority for coal mines. It is able to timely understand the operation of underground personnel, better manage the entry and exit of underground personnel, solve the problem of traditional attendance system speed and reduce the complexity of human-machine operation. By using the target detection algorithm, the specific location of personnel in the downhole video can be detected, and then the central point tracking algorithm is leveraged to track the detected personnel. Finally, based on the moving direction of the central point, the system makes judgments on the entry and exit situation of underground personnel, ultimately achieving accurate statistics on the number of people entering and leaving the underground. This innovative system not only solves the speed problem of traditional attendance systems but also streamlines the human-machine operation by reducing its complexity. The entry and exit situation, so as to achieve statistics on the number of people entering and leaving the underground.
3242 | 11312 | 8729276 | Research on Hot Topic Discovery Based on Intelligent Campus Information Service Platform | "Clustering algorithms","Feature extraction","Computational modeling","Classification algorithms","Mathematical model","Probability","Libraries" | This paper analyzes the common text clustering algorithm and text representation model for the hot topics found in the campus. The paper proposes the use of a word segmentation system and keyword extraction to develop a knowledge representation model for message texts. The study of vector space model uses the word frequency of statistical messages to determine k initial clustering centers and improve the optimization algorithm k-Means. The detailed process and concrete steps of the hot topic discovery algorithm are given, and the topic discovery module is verified. Experimental results demonstrate that the intelligent topic clustering process is faster and more accurate, even when processing a large number of reported messages.
3243 | 11316 | 8729298 | Helicopter Hovering Control Design based on Model Reference Adaptive Method | "Mathematical model","Helicopters","Adaptation models","Adaptive control","Propellers","Computational modeling","Control systems" | In order to analyze the dynamic characteristics of a 3-DOF experimental teaching helicopter model, a mathematical model of the small-sized 3-DOF helicopter system was established. The movement of helicopter includes three parts of elevation axis, pitch axis and travel axis, and their dynamic functions are set up. To address the hovering control issue, a model-reference adaptive control system was developed using Lyapunov stability theory. Simulation results show the designed control system can satisfy the dynamic and steady properties, and provide a reference for designing other control systems.
3244 | 11320 | 8729309 | An Accurate and Fast Filtering Algorithm Based on Adaptive Compensation Observer | "Observers","Fault diagnosis","Mathematical model","Adaptive systems","Actuators","Parameter estimation" | Aiming at the accurate and fast filtering problem in the engineering practice, a novel filtering algorithm based on adaptive compensation observer is proposed. The algorithm makes use of an augmented observer that can estimate the system input, while incorporating an adaptive compensation method to enhance the augmented observer's weak dynamic tracking performance. The real-time estimation of the mutation parameters is implemented by the limited memory least square method with reset initial values for fault isolation. Simulation results show the effectiveness of the proposed method.
3245 | 11324 | 8729329 | A novel web page text information extraction method | "Containers","Web pages","Data mining","Feature extraction","Mathematical model","Hypertext systems" | The text information found on most mainstream web pages today is typically comprised of multiple features and can be categorized as either a single text page or a multi-text page. To extract the text information from these web pages, one can use the various features of the text and the design rules of the web page to accurately locate the position of the text information. To address these characteristics, this paper proposes a method for extracting web page text information through multi-feature fusion. Experiments based on a large amount of data showed that the method has universality and high accuracy for the text information extraction of single text and multi-text web pages, and is very suitable for web pages with various styles.
3246 | 11329 | 8729348 | Data link network resource allocation method based on genetic algorithm | "Resource management","Relays","Genetic algorithms","Optimization","Data models","Linear programming","Dynamic scheduling" | This article focuses on the optimization of data link networks in combat environments, which are known for their limited resources. To improve message transmission efficiency and optimize network resource allocation, the paper proposes a method of resource allocation for data link networks based on genetic algorithms. In order to improve the efficiency of message transmission and optimize the allocation of network resources, a method of resource allocation of data link network based on genetic algorithm is proposed. In this method, the constraints of resource allocation in data link network are modeled from four aspects: transmission distance, relay or not, network capacity and terminal performance. According to the priority of message transmission, the objective function of maximizing the benefit of message transmission is constructed. The results are used to select the optimal allocation group with the highest output benefit. Overall, the proposed method offers an effective solution to optimizing data link networks in combat environments, helping to improve the allocation of limited resources and increase the efficiency of message transmission.
3247 | 11334 | 8729365 | Multiscope Contextual Information for Saliency Prediction | "Feature extraction","Convolution","Predictive models","Context modeling","Measurement","Computational modeling","Spatial resolution" | Features of different pattern complexity and extracted from multiple context scopes all provide important information for saliency prediction. Our model considers saliency can essentially be described by a combination of relatively simple features, and the scale of features varies. For this reason, improvements for saliency prediction model in three aspects are proposed to capture multiple contexts, and in final stage saliency prediction is made in a comprehensive way. The flexibility of proposed approach makes it possible to convert many existing convolutional neural networks into saliency prediction models. Our experimental results on two benchmark datasets demonstrate that the proposed method can convert a VGG base model into a competitive saliency prediction model.
3248 | 11336 | 8729369 | Path planning based on improved Deep Deterministic Policy Gradient algorithm | "Training","Robots","Path planning","Neural networks","Reinforcement learning","Heuristic algorithms","Sampling methods" | Traditional DDPG algorithm experience replay is limited by the fixed replay buffer capacity, which cannot meet the demand for multi-feature data with the improvement of the learning ability of the algorithm. This proposed method addresses the above concerns by introducing a variable capacity experience replay sampling technique, based on learning curve theory. By integrating learning curve with DDPG algorithm, this method facilitates real-time adjustment of the replay buffer capacity, in accordance with its learning curve, leading to improved effectiveness of the sample data for algorithm training. In Python, along with the Pyglet library, this method's simulation environment for path planning is initiated. The simulation results show that the improved algorithm achieves better learning results.
3249 | 11339 | 8729376 | Constructing an Effective Model for Mental Stress Detection with Small–scale Analysis | "Stress","Feature extraction","Electrocardiography","Heart rate variability","Complexity theory","Indexes" | This paper used small-scale analysis with single modality ECG signal to extract five critical features to train an effective 3 classification stress recognition model through the datasets of Stress Recognition in Automatic Drive. By leveraging local Hurst exponents and small-scale analysis, we achieved an impressive accuracy rate of 98.39% for detecting the three stress classes.
3250 | 11341 | 8729387 | Socially-Aware Graph Convolutional Network for Human Trajectory Prediction | "Trajectory","Feature extraction","Convolution","Predictive models","Task analysis","Navigation","Dynamics" | Learning to understand human behaviors and predict their trajectories is a prerequisite for an automated car to navigate through the crowd safely and efficiently. This problem is particularly challenging as it requires the car to jointly reason about multiple pedestrians in a scenario where every one cooperates with each other to avoid collisions. To model the interactions among them, we propose a socially-aware graph convolutional network (SAGCN) which solves this problem in a graph learning framework. An attention graph is first built where each of its node carries the pedestrian temporal information and its edge represents the correspondence between pairwise pedestrians. To extract the temporal features, we implement temporal convolutional network (TCN) on each node. We then use another TCN to learn the relative motion between pairs of pedestrians and represent the information as an adjacency matrix of the attention graph. Finally, a graph convolutional network (GCN) aggregates the learned temporal features and adjacency matrix to predict future trajectories of multiple pedestrians. Through experiments in several publicly available datasets, we demonstrate that our model effectively learns the comprehensive spatial-temporal representation and outperforms state-of-art methods in terms of prediction accuracy.
3251 | 11342 | 8729391 | The Application of Deep Neural Network Algorithm Considering multi-dimensional Meteorological Feature Extraction in Short-Term Wind Speed Prediction | "Wind speed","Feature extraction","Neural networks","Convolution","Predictive models","Training","Mathematical model" | Wind speed prediction is very important for grid-connected dispatch of wind power generation. In order to improve the accuracy of short-term wind speed prediction, a CNN+LSTM depth neural network model based on multi-dimensional meteorological feature extraction is established in this paper, aiming at the situation that there are many meteorological features and it is difficult to extract historical wind speed data. Firstly, multi-dimensional historical meteorological data are collected through multiple channels and divided into dry season and rainy season. Secondly, the multi-layer perceptron (MLP) is used to extract the optimal meteorological features from the multi-dimensional meteorological features, and the optimal meteorological characteristics and historical wind speed are used as input of the prediction model. Secondly, the multi-layer perceptron is employed to extract the optimal meteorological features, which are then used along with historical wind speed as inputs for the prediction model. Finally, the CNN+LSTM depth neural network is used to develop the short-term wind speed prediction model. The results of wind speed prediction for a wind field in Gansu Province show that the short-term wind speed prediction model considering multi-dimensional meteorological feature extraction in this paper improves the calculation speed and accuracy, enhances the generalization ability of the model, and has a certain practical value.
3252 | 11347 | 8729407 | Laser Interferometric Particle Imaging Measurement Image Processing Dependent on Skewed Chaotic Field | "Measurement by laser beam","Atmospheric measurements","Particle measurements","Imaging","Feature extraction","Optical interferometry","Image color analysis" | To perform fast segmentation of laser images effectively and facilitate later image processing, a laser interferometric particle imaging measurement laser image processing method based on skewed chaotic field is proposed on the basis of previous image segmentation algorithm. Particle size and position information are obtained by skewed chaotic field operator to implement particle field measurement and achieve the segmentation of image features. Moreover, edge images are also extracted to enhance the recognition accuracy of laser images. Finally, the experimental results show that clear laser images can be obtained by using the method proposed this paper, and the feasibility and practicability of the design are further verified.
3253 | 11349 | 8729417 | Design of Intelligent Clothing Selection System Based on Neural Network | "Clothing","Training","Neural networks","Neurons","Matlab","Image color analysis","Indexes" | In view of more and more personalized clothing requirements, an intelligent clothing collocation selection system was designed and developed in this paper. The system collects user-specific dressing information and combines objective elements like season, occasion, posture, and skin color with subjective individualized requirements such as color, fabric, and style. It is used to fuse the relevant information, such as composite, integration and association, so as to deeply mine the user's personal preferences. The system fuses relevant information like composite, integration, and association to provide a basis for clothing customization and purchase recommendation. Testing showed that the SOM neural network performed well, with good accuracy and reliability, and demonstrated significant potential in solving personalized recommendation challenges.
3254 | 11357 | 8729437 | Evaluation of communication efficiency in data processing system of distribution network | "Indexes","Entropy","Collaboration","Computational modeling","Communication networks","Planning" | Intelligent distribution communication network is an important part of power communication network. It uses advanced technology to establish intelligent distribution communication network, so that the power communication network can meet users' needs and business processing needs. This paper analyses and evaluates the efficiency of the network computer system and communication system of distribution network, establishes a reliable and effective efficiency evaluation system, realizes the evaluation and predictable effect of the network, makes the pertinent transformation in the process of communication system construction, reduces the unnecessary investment transformation and improves the overall benefit of the project.
3255 | 11359 | 8729442 | Driver Identification Based on Hidden Feature Extraction by Using Deep Learning | "Vehicles","Feature extraction","Adaptation models","Microsoft Windows","Principal component analysis","Convolutional neural networks","Engines" | The rapid development of intelligent transportation and Internet of Vehicles technology provides a technical means for obtaining massive, real-time, and multi-dimensional driving behavior data. It can be used to evaluate the driving habits, we can even distinguish drivers by analyzing driving behavior, which can be used in vehicle anti-theft systems. Existing driver identification models use complicated artificial feature extraction, and it is difficult to achieve good performance. In light of this, we propose a data-driven, end-to-end driver identification model that uses an improved convolutional neural network. Our model has shown superiority over various datasets from cross-validation results obtained from naturalistic driving data.
3256 | 11361 | 8729455 | Optic Disc and Cup Segmentation Based on Deep Learning | "Image segmentation","Optical imaging","Biomedical optical imaging","Optical sensors","Deep learning","Optical fiber networks","Optical computing" | Glaucoma, the leading cause of irreversible blindness, is a disease that damages the eye's optic nerve. Optic nerve head (ONH) assessment is a convenient way to detect glaucoma early and cup to disc ratio (CDR) is an important index for ONH evaluation. Thus, it is a fundamental task to segment OD and OC from the fundus images automatically and accurately. Most existing method segment them separately, and rely on hand-crafted visual feature from fundus image. Specifically, we modified a fully convolutional network (FCN) and the Inception building blocks in GoogleNet. For improving the segmentation performance further, we also introduce new optic disc localization and pre-processing method. Our experiments showed that our method achieved comparable segmentation quality to current state-of-the-art methods.
3257 | 11363 | 8729462 | Metallurgical Operation Safety Training System Based on 5G and VR | "Accidents","Training","Force","Databases","Wireless communication","Haptic interfaces","5G mobile communication" | The metallurgical industry has a harsh production environment and high risk of accidents, which seriously threaten the health and safety of employees. To address this issue effectively, a safety training system based on 5G and virtual reality technology, with the application of ergonomics, is proposed. This system comprises several modules consisting of risk identification, accident simulation, emergency drills, training examination and management. These functional modules enable employees to identify the risk of metallurgical processes, understand the evolution process of risks, and experience accident scenes. Moreover, safety training examination and training quality evaluation can be conducted for employees. This innovative system can resolve several problems encountered by the conventional operation safety training mode.
3258 | 11364 | 8729463 | Experiments about the Performance of GPU Oversubscription Strategy | "Graphics processing units","Cloud computing","Quality of service","Virtualization","Virtual machining","Economics","Benchmark testing" | GPU is gaining popularity in various applications due to its preeminent parallel computing power. However, the GPU cloud is still in its early stages of development, particularly regarding resource allocation processes to ensure the highest possible yield. These deficiencies significantly impose restrictions on the potential markets of GPU. This paper introduces resource oversubscription and conducts experiments to evaluate the performance of oversubscribed GPU based on the cloud-style workloads with different features. The results of our experiments demonstrate that GPU oversubscription performs excellent improvement on economic benefits compared to original GPU supplying mode and a acceptable safety in QoS control. It is necessary and beneficial for datacenters to employ GPU oversubscription technology.
3259 | 11372 | 8729488 | Research on Data Encryption Standard Based on AES Algorithm in Internet of Things Environment | "Encryption","Internet of Things","Standards","Information security","Software algorithms","Information science" | The Internet of Things (IoT) has paved the way for exchanging information not only between people, but also between things and things and people and things, which highlights the increasing importance of information security. However, there are few standards in the field of information security of the Internet of Things. This paper suggests the optimization of the Advanced Encryption Standard (AES) within the context of the IoT and proposes the creation of the Data Encryption Standard in IoT (DESI). The analysis shows that DESI has better security and is therefore suitable for encrypting data in the IoT environment. The following keywords are relevant to this study: IoT, encryption standards, AES, DESI, and information security.
3260 | 11374 | 8729492 | Model-based fault diagnosis method for gyro | "Observers","Fault diagnosis","Satellites","Attitude control","Parameter estimation","Simulation" | In this paper, a model-based fault diagnosis method is investigated for gyro. Our approach involves the design of an adaptive observer that is capable of detecting the occurrence of gyro faults. Following this, our observer accurately estimates the size of the fault. The simulation on a satellite control system is performed. The results show the effectiveness of the proposed method.
3261 | 11385 | 8729535 | Performence analysis of neural network with improved weight training process | "Training","Convolution","Convolutional neural networks","Feature extraction","Kernel","Image classification","Standards" | The traditional approach to initializing the weights of all layers in a convolutional neural network before training, followed by updating weights through back-propagation, can lead to computational inefficiency and reduced accuracy with increasing network depth. To address this issue, a new method of gradually reinitializing the weights of each layer has been proposed. In order to solve this problem, a method of gradually reinitializing the weights of each layer is proposed, that is, after a certain training period, the weight of the previous layer is determined and remain unchanged, then initialize the weights of all subsequent layers, repeat this step until the weights of all layers are determined. In order to verify the performance of the method, a series of experiments were carried out on the CIFAR10 dataset. The results show that the accuracy of the network is improved by 9% and the training time is reduced by 29%. These findings suggest that the proposed approach is effective in improving network accuracy and efficiency, particularly for deep networks.
3262 | 11387 | 8729543 | Multilevel Information Fusion DGA Diagnosis Method for Power Transformer | "Discharges (electric)","Feature extraction","Sparks","Power transformers","Encoding","Arc discharges","Fault diagnosis" | Different types of failure occur in the running transformer, always goes with different warning signs. Fault diagnosis involves analyzing the available information to determine the severity and nature of the faults before identifying the problem areas in the transformer. However, on the one hand, the characteristics of the diagnostic methods are characterized by a single type of characteristic information, such as the ratio of gas content or content, which leads to weak anti-interference ability and easy to cause errors. On the other hand, the characteristics of diagnostic methods may have different characteristics, and the lack of integration and comprehensive analysis among information affects the analysis and utilization of characteristic information. In general, the current use of information remains at a lower level. The current use of information remains at a lower level, which necessitates the integration of information fusion technology to establish an effective and rational diagnosis criterion that will ultimately enhance the diagnosis's reliability.
3263 | 11389 | 8729555 | Topological Graphic Passwords Made By Two Sun-graphs On Odd-graceful Labelling | "Labeling","Password","Graphics","Cryptography","Finance","Economics","Terminology" | The ring network has the characteristics of fast transmission and high efficiency. We construct series sun-graphs from ring networks. These series sun-graphs come with topological graphic passwords (Topsnut-gpws) on odd-graceful labellings, and they can be easily encrypted by simply using the corresponding Topsnut-matrix and Text-based passwords. Ensure the topological graphic passwords of the series sun-graphs are more secure.
3264 | 11390 | 8729556 | Fuel Cell Engine Fault Diagnosis Expert System based on Decision Tree | "Decision trees","Automation","Conferences","Engines","Fault diagnosis","Expert systems","Information entropy" | With the ongoing industrial transformation, fuel cell electric vehicles (FCEVs) have gained increasing attention. Aiming at the fault diagnosis of fuel cell engine, this paper proposes a diagnostic method combining C4.5-based decision tree with fault diagnosis expert system. To begin with, data preprocessing and feature selection are carried out, followed by the importation of the training set and storage of rules in the knowledge base, which enables the classification of faults.
3265 | 11396 | 8729612 | Linear Regression to Determine the Cluster Radius for Fuzzy Rule Base Generation | "Clustering algorithms","Classification algorithms","Linear regression","Feature extraction","Training data","Control systems","Correlation" | Clustering and classification are two crucial problems in the field of machine learning. To effectively address these problems, meta-learning is utilized to recognize patterns in data, and identify an appropriate learning algorithm along with its parameters. By scrutinizing datasets utilized for training prior classifiers, it is feasible to detect regularities in parameter settings for learning algorithms. In this particular study, the structural properties of the datasets to be classified are linked to the parameters of training algorithms, and the parameter values that lead to optimal performance of the classifiers are identified. The fuzzy classifier's rule base is generated on the basis of the outcomes of data clustering. As a metric for estimating the cluster radius, we use linear regression constructed on meta-features extracted.
3266 | 11409 | 8729728 | Design of an AUV System Based on Wireless Mesh Network for Data Collection in the Water Column | "Attitude control","Wireless mesh networks","Data collection","Batteries","Software","Hardware","Sensors" | The efficiency of data collection in the water column is a major challenge in oceanographic field studies. To address this issue, we suggest the implementation of an AUV (Autonomous Underwater Vehicle) system that relies on a wireless mesh network. The investigated field for water column sampling mission is structured in several areas. Multiple AUVs collect data in the water simultaneously. After the data collection, AUVs can access to the wireless mesh network for data consolidation and mission allocation. By introducing a wireless mesh network and employing this scenario, we propose a new and innovative method for data collection in the water column. Overall, the implementation of our proposed AUV system based on a wireless mesh network has the potential to greatly enhance the efficiency of oceanographic field studies, especially in terms of data collection in the water column.
3267 | 11411 | 8729738 | Sonar-Based SLAM Navigation in Flooded Confined Spaces with the IMOTUS-1 Hovering AUV | "Sonar","Simultaneous localization and mapping","Sonar navigation","Attitude control","Estimation","Graphical user interfaces" | In this paper, a Hovering Autonomous Underwater Vehicle (HAUV) platform, Imotus-1, is presented. The Imotus-1 HAUV can provide survey, mapping and non-destructive testing (NDT) capabilities in flooded confined spaces. These algorithms allow the Imotus-1 to execute waypoint-based autonomous navigation in various underwater environments, ranging from known, partially known to unknown flooded confined spaces. The algorithms presented allow Imotus-1 to execute waypoint based autonomous navigation in known, partially known and unknown flooded confined spaces. To validate the approach, a series of wet-tests were performed. The results demonstrate the success of the positioning and navigation capabilities of the Imotus platform.
3268 | 11416 | 8729784 | Target Tracking using an Autonomous Underwater Vehicle: A Moving Path Following Approach | "Target tracking","Robot sensing systems","Kinematics","Motion control","Angular velocity","Estimation","Attitude control" | This paper demonstrates a possible application of the Moving Path Following (MPF) motion control approach applied to the marine environment. The aim of this study is to solve the problem of target estimation and tracking using an Autonomous Underwater Vehicle (AUV) equipped with a ranging sensor. The problem is similar to the single beacon navigation problem, where the AUV must follow state and input trajectories to render the target states observable. The control laws proposed in this paper enable the AUV to follow a geometric path that is stationary with respect to the moving target, leading to the MPF problem. The chosen geometric path ensures that the target states are observable. To estimate the target position and velocity using range-only measurements, an extended Kalman filter is employed. The efficacy of the MPF approach is illustrated through a source localization and tracking scenario in simulations.
3269 | 11421 | 8729800 | Informed Sampling and Adaptive Monitoring using Sparse Gaussian Processes | "Task analysis","Monitoring","Estimation","Robots","Kernel","Complexity theory","Training" | Physical sample collection from the hotspots of an environmental field is of interest to scientists, environmental protection agencies as well as public utility authorities. Unfortunately, locating these hotspots can be a challenge due to a lack of prior knowledge. To address this issue, we propose an algorithm known as Sampling and Adaptive Monitoring (SAM), which can approximate the environmental field and automatically collect samples from hotspots simultaneously. We test our performance using a user defined utility function and show that we are able to obtain a good approximation of the field and collect samples from the hotspots within the stipulated time.
3270 | 11422 | 8729849 | Structured Light Communications: Devices, Techniques and Applications | "Photonics","Optical fiber devices","Optical fiber networks","Optimized production technology","Optical fibers" | Structured light with spatially varying amplitude, phase, and polarization has found a broad range of applications, including manipulation and communication. In this invited talk, we will review recent advances in structured light communications accessing the space domain of lightwaves. The talk will cover key devices, techniques, and emerging applications. Future challenges and perspectives of structured light communications will be also discussed.
3271 | 11425 | 8730147 | AADL-Based Safety Analysis Approaches for Safety-Critical Systems | "Analytical models","Hazards","Biological system modeling","Computational modeling","Computer architecture","Atmospheric modeling" | Ensuring system safety is significant for safety-critical systems. To improve system safety in system architecture models, Architecture Analysis and Design Language (AADL) is used to model safety-critical systems. My thesis provides several safety analysis approaches for AADL models. To make it more effective, model transformation rules from AADL models to target formal models are formulated for the integration of formal methods into safety analysis approaches. The automatic transformation can reduce the degree of application difficulty of formal methods for engineers.
3272 | 11433 | 8730177 | SeqFuzzer: An Industrial Protocol Fuzzing Framework from a Deep Learning Perspective | "Protocols","Fuzzing","Security","Deep learning","Computer architecture","Data models","Decoding" | Industrial networks play a crucial role in the operation of modern industrial control systems. Conducting security checks of industrial communication processes is essential for detecting potential risks and vulnerabilities. Fuzz testing is a widely used method for performing security checks that takes advantage of automation. However, one of the biggest challenges for security checks on industrial networks is the growing variety and complexity of industrial communication protocols. In this case, existing approaches usually take a long time to model the protocol for generating test cases, which is labor-intensive and time-consuming. This becomes even worse when the target protocol is stateful. To help in addressing this problem, we employed a deep learning model to learn the structures of protocol frames and deal with the temporal features of stateful protocols. In a successful implementation of our approach, we applied SeqFuzzer to EtherCAT devices – widely-used Ethernet for Control Automation Technology – and were able to detect several security vulnerabilities. Our SeqFuzzer provides a promising solution to the issue of time-consuming and labor-intensive protocol modeling for test cases, marking a significant step towards seamless security checks in industrial communication processes.
3273 | 11435 | 8730182 | Operational Profile and Software Testing: Aligning User Interest and Test Strategy | "Software engineering","Data mining","Medical services","Software quality","Pricing","Systematics" | Context: The software's operational profile is a representation of how users use the software, in which the most commonly-used parts of the software are identified. There may be a mismatch between tested parts and the profile. Objective: This paper aims to present a doctoral research that investigates the use of software operational profile as a resource to improve software quality from the point of view of users. As one of the expected contributions, the research proposes a strategy in which the operational profile of the software is used to: a) evaluate and adapt a test suite based on the operational profile of the software; b) as a prioritization criterion that allows, given a set of defects, to identify the defects that have the greatest impact on the operation of the software by the users and, thus, to consider this impact in the pricing of the defects. Method: The paper describes the research problem, feasibility evaluation, hypotheses, expected contributions, and current state. Results: The results obtained by the activities carried out were favorable to the accomplishment and continuity of the research, evidencing the originality of the research and the proposed strategy. Conclusion: Once the feasibility of the research and the progress that has been obtained in its execution are verified, the results to be obtained are promising and, consequently, the expected contributions must be obtained.
3274 | 11437 | 8730198 | PySE: Automatic Worst-Case Test Generation by Reinforcement Learning | "Complexity theory","Testing","Explosions","Stress","Python","History","Genetic algorithms" | Stress testing is a crucial aspect of software testing, as it helps to assess the program's behavior when subjected to heavy loads. Symbolic execution is a valuable tool that facilitates the identification of the worst-case input values for stress testing. However, symbolic execution does not scale to a large program, since the number of paths to search grows exponentially with an input size. The prevailing approach to managing scalability issues has been to eliminate unpromising paths based on heuristics, which risks eliminating the true worst-case scenarios, resulting in suboptimal paths. Another way to achieve scalability is to learn a branching policy of worst-case complexity from small scale tests and apply it to a large scale. To address these limitations, we introduce PySE, a tool that uses symbolic execution to observe the behaviors of a branching policy, and then employs reinforcement learning to update the policy through multiple executions. PySE's branching policy evolves such that the execution path's length increases in the long run, ultimately achieving worst-case complexity. PySE's branching policy keeps evolving in a way that the length of an execution path increases in the long term, and ultimately reaches the worst-case complexity. PySE can also learn the worst-case branching policy of a complex or irregular pattern, using an artificial neural network in a fully automatic way. Experiment results demonstrate that PySE can effectively find a path of worst-case complexity for various Python benchmark programs and scales.
3275 | 11438 | 8730199 | A Model-Based Approach to Generate Dynamic Synthetic Test Data | "Unified modeling language","Data models","Sociology","Statistics","Testing","Machine learning","Recurrent neural networks" | Having access to high-quality test data is an important requirement to ensure effective cross-organizational integration testing. The common practice for addressing this need is to generate synthetic data. However, existing approaches cannot generate representative datasets that can evolve to allow the simulation of the dynamics of the systems under test. With the aim of developing novel solutions to generate synthetic, dynamic and representative test data, this PhD project, in collaboration with an industrial partner, explores the use of machine learning techniques.
3276 | 11442 | 8730210 | An Empirical Assessment of Machine Learning Approaches for Triaging Reports of a Java Static Analysis Tool | "Recurrent neural networks","Tools","Java","Feature extraction","Machine learning","Static analysis" | Developers often avoid using static analysis tools due to the high false positive rates that can be generated. To improve the usability of these tools, researchers have recently begun to apply machine learning techniques to classify and filter false positive analysis reports. However, the long-term potential and best practices for this approach are unclear without sufficient empirical evaluation. To address this, we conducted a comparative empirical study of four machine learning techniques – hand-engineered features, bag of words, recurrent neural networks, and graph neural networks – for false positive classification. We also introduce and evaluate new data preparation routines for recurrent neural networks and node representations for graph neural networks, and show that these routines can have a substantial positive impact on classification accuracy. Our findings suggest that recurrent neural networks, which learn from the source code directly, outperform the other techniques, though tradeoffs exist among them all. Our observations provide insight into the future research needed to speed the adoption of machine learning approaches in practice.
3277 | 11444 | 8730219 | Selection of voice parameters for Parkinson´s disease prediction from collected mobile data | "Medical diagnostic imaging","Parkinson's disease","Biological neural networks","Predictive models","Principal component analysis","Feature extraction" | Acoustic tools can be used to measure voice disorders, which are often associated with Parkinson's disease (PD). In this work, demographic data and vocal phonation records /a/ from the available mPower database were analyzed to identify PD patients. They used a parsimonious model to reduce the number of phonation characteristics from 62 to 5, which were considered alongside gender and age. Multilayer Perceptron (MLP) and Logistic Regression (LR) neural networks were used to obtain a model with high prediction capacity (area under receiver operating characteristic curve, AUC-ROC, over 0.82). This study is an important step towards the development of a more efficient monitoring system for PD patients, as it enables the recording of key phonation features using a mobile phone.
3278 | 11445 | 8730220 | Assessment of segmentation methods for pore detection in cellular concrete images | "Image edge detection","Concrete","Image segmentation","Laplace equations","Estimation","Scanning electron microscopy" | In recent years, the use of cellular concretes has become increasingly popular due to the high ratio strength/weight achieved. Porosity is a property that must be taken into account because it is associated directly to the performance of a cellular concrete. The mercury porosimetry and vacuum saturation are test used to concrete porosity. However, these tests are expensive, and it requires a careful preparation of samples. Another way to determine porosity and pore distribution over concrete is reconstruction using high-resolution images from microscopy. As an alternative, in this work we compare traditional edge detection methods and fractional derivate method to detect the pores in images taken from a flat sample of cellular concrete. Overall, this study offers a cost-effective and efficient method for the characterization of porosity in cellular concrete, which could enable better understanding of its performance and facilitate its wider adoption.
3279 | 11452 | 8730238 | Texture Analysis of Ultrasound Images for Pneumonia Detection in Pediatric Patients | "Lung","Diseases","Ultrasonic imaging","Pediatrics","Feature extraction","Analysis of variance","Lesions" | Pneumonia is a condition that can be life-threatening and affects a high number of children around the world. Lung ultrasound can be used for the diagnosis of pneumonia, but requires high experience. This paper presents an approach for pneumonia detection based on texture analysis of ultrasound images. Texture analysis measures were taken on healthy tissue and pneumonia lesions, and statistical analysis was conducted to determine the most significant features. The results of the analysis of variance and exploratory analysis suggest that detection of pneumonia is possible based on image texture features.
3280 | 11453 | 8730239 | Cluster CV2: a Computer Vision Approach to Spatial Identification of Data Clusters | "Measurement","Computer vision","Standards","Covariance matrices","Clustering algorithms","Visualization","Machine learning" | This work shows a novel application based on techniques of Computer Vision and Machine Learning to identify k clusters into a data set with overlapping issue. Used in area of unsupervised data clustering, where separation between groups is tricky. To accomplish this, pair-to-pair distance calculations are performed on the original data, which results in a Distances Matrix that provides visual information about the data. Morphological operators are then used to extract relevant features for individual identification of groups in the data set based on this matrix. The matrix is further decomposed into the covariance matrix, and calculations are made for each cluster to project the data into a new linear space. So, overlapping and separation distances among clusters are corrected without loss information. Results present correct identification of k clusters, without loss information, and eliminating data overlap. Clustering validation metrics such as Silhouette and Precision were used to test the methodology.
3281 | 11456 | 8730249 | Human Activity Recognition on Smartphones Using a Bidirectional LSTM Network | "Sensors","Legged locomotion","Smart phones","Training","Accelerometers","Logic gates","Gyroscopes" | Thanks to technological advancements in recent decades, inertial sensors have become smaller, to the point where they can now fit inside a mobile phone. The information of these sensors has been exploited in order to recognize human activities using different approaches, especially using machine learning techniques. This paper presents a human activity recognition (HAR) system that uses accelerometer and gyroscope data obtained from a smartphone as inputs to a bidirectional long short-term memory (LSTM) network. Six human activities were recognized: sitting, standing, laying, walking, walking upstairs, and walking downstairs. Different network architectures were tested using a grid search methodology. We have found that the easiest activity to recognize was laying down whereas the most difficult activity to recognize was sitting. However, the bidirectional LSTM network was able to successfully recognize walking downstairs and walking upstairs, two activities that are typically related due to the reciprocal nature of climbing and descending stairs. Overall, an accuracy of 92.67% was achieved by the proposed HAR system.
3282 | 11467 | 8730299 | Dissimilarity Analysis-Based Multimode Modeling for Complex Distributed Parameter Systems | "Analytical models","Spatiotemporal phenomena","Covariance matrices","Mathematical model","Computational modeling","Eigenvalues and eigenfunctions" | For complex distributed parameter systems (DPSs) with nonlinearities and time-varying dynamics, spatiotemporal modeling methods using the assumption of unimodal Gaussian distribution may not be effective. To address this limitation, a multimode method is proposed in this paper. It starts with the partitioning of the original operating space along the time dimension into several subspaces through dissimilarity analysis. Each subspace represents the local spatiotemporal characteristics of the original system. Next, a Karhunen-Loève decomposition (KLD)-based spatiotemporal modeling approach is applied to approximate the local dynamics of each subspace. Finally, an ensemble model is obtained using the soft weighting sum of the local ones, where the corresponding weights are calculated by principal component regression. The proposed method effectively handles the strong nonlinearities and time-varying dynamics of the system by decomposing the original space into several local parts. Two representative applications are used to verify the validity and efficiency of the method: a one-dimensional parabolic catalytic rod and a two-dimensional curing thermal process. The experimental results demonstrate that the proposed method outperforms several baselines in terms of modeling accuracy.
3283 | 11468 | 8730300 | Smoke Vehicle Detection Based on Spatiotemporal Bag-Of-Features and Professional Convolutional Neural Network | "Feature extraction","Image color analysis","Vehicle detection","Videos","Spatiotemporal phenomena","Histograms","Fires" | Current methods for detecting smoke vehicles are prone to false alarms, which can lead to wasted resources and time. To address this issue, this paper proposes two automatic smoke vehicle detection methods utilizing spatiotemporal bag-of-features (S-BoF) and professional convolutional neural network (P-CNN). The first method, S-BoF, characterizes key regions detected by the visual background extractor (ViBe) algorithm using three groups of features: color moments on three orthogonal planes (CM-TOP), completed robust local binary pattern on three orthogonal planes (CRLBP-TOP), and histogram of oriented gradient on three orthogonal planes (HOG-TOP). The S-BoF model contains three groups of features, including color moments on three orthogonal planes (CM-TOP), completed robust local binary pattern on three orthogonal planes (CRLBP-TOP), and histogram of oriented gradient on three orthogonal planes (HOG-TOP). The extracted features are fed to the support vector machine (SVM) and classify the key regions to smoke regions or non-smoke regions to further detect smoke vehicles. These models include color CNN (CCNN), texture CNN (TCNN), and gradient CNN (GCNN). The three professional models, including color CNN (CCNN), texture CNN (TCNN), and gradient CNN (GCNN), are based on three independent CNN128 models with different inputs. The experimental results show that the proposed methods achieve higher detection rates and lower false alarm rates than existing smoke detection methods.
3284 | 11470 | 8730302 | Dynamic Time Division Duplexing for Downlink/Uplink Decoupled Millimeter Wave-Based Cellular Networks | "Resource management","Interference","Dynamic scheduling","Cellular networks","Base stations","Benchmark testing","Millimeter wave technology" | The upcoming 5G cellular network's standard from 3GPP is set to revolutionize the mobile network industry by introducing millimeter-wave (mmWave)-based small cell base stations (SCBSs) to increase data rates and network capacity. Furthermore, the downlink/uplink decoupling (DUDe) has been proposed in 5G to compensate for the transmit power imbalance between the macro-base stations and SCBSs. In this letter, an optimization problem is formulated to address joint uplink and downlink scheduling and resource allocation in a dynamic time-division duplex (TDD) system. Given a generalized α-fair scheduler, the dynamic TDD and the user scheduling time fractions are derived for a relaxed problem. The derived dynamic TDD results are shown to be a function of the system load. Simulation results are presented, which match with the derived results and show 17% gain in throughput for certain scenarios.
3285 | 11472 | 8730304 | Adaptive Finite-Time Fuzzy Funnel Control for Nonaffine Nonlinear Systems | "Nonlinear systems","Backstepping","Adaptive systems","Control design","Fuzzy logic","Closed loop systems","Steady-state" | This paper, for the first time, presents an adaptive finite-time fuzzy funnel controller for nonaffine nonlinear systems via backstepping. To ensure the tracking error with prescribed boundedness, a modified transformation for funnel error is developed and embedded in the procedure of control design. To approximate the unknown packaged nonlinear functions in the controller design, fuzzy logic systems are utilized. The proposed method guarantees that the output tracking error falls within a preset funnel, and all signals in the closed-loop system are semi-globally practically finite-time bounded (SGPFB). The effectiveness of the controller design scheme is demonstrated through simulations.
3286 | 11476 | 8730312 | Design and Development of a Novel SMA Actuated Multi-DOF Soft Robot | "Soft robotics","Springs","Force","Robot kinematics","Fitting","Neurons" | Conventional robots have shown good positioning accuracy and reliability in multiple environments. However, their lack of flexibility makes them unsuitable for certain applications. Thus, a soft robotic system should be considered due to its adaptivity and flexibility. This paper presents a novel soft robot with multiple degrees of freedom (DOF) that is actuated by shape memory alloy (SMA) technology. A motion test and positioning evaluation are conducted for the proposed multi-DOF soft robot. The proposed multi-DOF soft robot was subjected to motion testing and positioning evaluation, and its structural design, control method, and kinematic and coordinate system analysis are comprehensively discussed.
3287 | 11477 | 8730313 | Fast Sparse Deep Neural Networks: Theory and Performance Analysis | "Optimization","Biological neural networks","Encoding","Training","Approximation algorithms","Iterative algorithms" | This paper proposes fast sparse deep neural networks, which provide an alternative approach to learning in deep structures. We examine some optimization algorithms for traditional deep neural networks and find that deep neural networks suffer from a time-consuming training process because of a large number of connecting parameters in layers and layers. To address this problem, they propose a model that focuses on two main aspects. One is that the parameter learning at each hidden layer is given utilizing closed-form solutions, which is different from the BP algorithm with iterative updating strategy. Secondly, fast sparse deep neural networks use a summation method of a multi-layer linear approximation to estimate the output target, which differs from most deep neural network models. Unlike traditional deep neural networks, fast sparse deep neural networks achieve outstanding generalization performance without the need for fine-tuning. In addition, it is worth noting that fast sparse deep neural networks can also effectively overcome the shortcomings of the extreme learning machine and hierarchical extreme learning machine. The authors present experimental results on benchmark datasets, which demonstrate the feasibility and efficiency of the proposed model and optimization algorithms in comparison to existing deep neural networks.
3288 | 11479 | 8730319 | ACE: Ant Colony Based Multi-Level Network Embedding for Hierarchical Graph Representation Learning | "Clustering algorithms","Task analysis","Computer science","Merging","Dimensionality reduction","Laplace equations","Generative adversarial networks" | As a popularly used technique for feature learning in graphs, network embedding aims to represent each node as a low-dimensional vector to support efficient graph analytic tasks, such as node classification, link prediction, and visualization. The key to this representation method is that the embedding vector of a node should preserve its properties in the graph as much as possible. Most traditional network embedding algorithms only consider the local neighborhood as the context to build the node representation and fail to capture the important hierarchical clustering property ubiquitous in real-world graphs. ACE uses an ant colony-based graph coarsening algorithm to group nodes based on their relationships, creating a multi-level clustering pyramid of the input graph. ACE works by using an ant colony-based graph coarsening algorithm to group the nodes according to their relationship to achieve a multi-level clustering pyramid of the input graph. Then, we generate the embedding vectors from multiple layers of the graph pyramid and blend these multi-level vectors into the final representation of nodes based on the PCA dimension reduction algorithm. We demonstrate the effectiveness of ACE over state-of-the-art network embedding algorithms on the node classification tasks in several real-world graph datasets. The experiments show that ACE is easy to be integrated with other network embedding algorithms, such as DeepWalk, Line, node2vec, and SDNE, to significantly improve their performance by up to 22% on Macro F1. The source code and the datasets used in this paper are available on Github (https://github.com/so-link/ACE_Embedding).
3289 | 11481 | 8730322 | Research on the Prediction-Based Clustering Method in the Community of Medical Vehicles for Connected Health | "Vehicular ad hoc networks","Stability analysis","Clustering methods","Internet","Roads","Routing","Head" | Combined with the Internet of Vehicles (IoV), intelligent systems for connected health can help medical vehicles transport medical supplies safely and timely in response to natural disasters or accidents. However, in an urban scenario, the crisscrossing of roads and the uneven distribution of vehicles exist, which lead to problems such as the high mobility of vehicles and the attachment of data. These have become important contributors to the low stability of the vehicle community and the high distortion of the data among medical vehicles. Focusing on the above problems, this paper proposes a prediction-based multirole classification community clustering method (PMRC) for the vehicular ad hoc network (VANET). The experimental results show that the method can effectively improve the stability of the community in VANET and reduce the probability of data distortion.
3290 | 11482 | 8730323 | FD-GAN: Face De-Morphing Generative Adversarial Network for Restoring Accomplice’s Facial Image | "Face","Image restoration","Feature extraction","Generative adversarial networks","Face recognition","Network architecture" | Face morphing attack is proved to be a serious threat to the existing face recognition systems. Although a few face morphing detection methods have been put forward, the face morphing accomplice's facial restoration remains a challenging problem. In this paper, a face de-morphing generative adversarial network (FD-GAN) is proposed to restore the accomplice's facial image. The FD-GAN utilizes a symmetric dual network architecture and two levels of restoration losses to separate the identity feature of the morphing accomplice. By exploiting the captured facial image (containing the criminal's identity) from the face recognition system and the morphed image stored in the e-passport system (containing both criminal and accomplice's identities), the FD-GAN can effectively restore the accomplice's facial image. The proposed scheme has shown promising results in experiments and analysis. It has great potential to be applied in criminal investigation and judicial forensics to trace the identity of the accomplice in face morphing attacks.
3291 | 11484 | 8730333 | Improving Lifetime of Cell-Edge Smart Sensing Devices by Incentive Architecture Based on Dynamic Charging | "Sensors","Wireless sensor networks","Wireless communication","Batteries","Data centers","Protocols","Computer architecture" | Smart cities face the challenge of limited portable battery capacity in their smart sensing devices. This problem can be solved by wireless energy harvesting, which is an effective means of prolonging the devices' lifetime if they are rechargeable. However, most existing methods such as mobile charging vehicles and dedicated power-beacons are vulnerable to the smart sensing devices in complex terrain and difficult to care for all the charged objects. Moreover, they have high hardware maintaining cost. To address this issue, we present a novel incentive architecture based on dynamic charging to improve the lifetime of the cell-edge smart sensing devices. This architecture leverages smart terminals carried by users as chargers to first provide wireless energy to a set of cell-edge smart sensing devices and then collect data from these sensing devices. Additionally, the smart terminals collecting data will act as forwarders, helping the sensing devices transmit data to the data center through the base stations. A challenge that arises is incentivizing a smart terminal to act both as a charger and a forwarder. We propose the non-cooperative game for a set of smart terminals to address this issue, which can make these smart terminals get a satisfactory return and let the corresponding smart sensing devices improve their working lifetime. We conduct extensive simulations and demonstrate the effectiveness of our incentive architecture with the numerical results.
3292 | 11485 | 8730336 | Reduction-Based Problem Mapping for Quantum Computing | "Quantum computing","Search problems","Pipelines","Reflection","Software","Computational modeling","Computer science" | In recent years, both industry and academia have devoted a significant amount of research to implement quantum computing technologies. Despite this, critical barriers still hinder the practicality and accessibility of quantum computing. To overcome this problem, we propose an end-to-end framework for mapping computationally hard problems on a quantum computer via reduction.
3293 | 11497 | 8730409 | An Integrated Biomedical Event Trigger Identification Approach With a Neural Network and Weighted Extreme Learning Machine | "Feature extraction","Biological system modeling","Task analysis","Context modeling","Support vector machines","Neural networks","Semantics" | Biomedical event trigger identification is a sub-task in biomedical event extraction that aims to recognize the trigger label of biomedical events in context. Traditionally, feature engineering has been relied upon for such tasks, often using unbalanced data. However, in this paper, we propose a novel approach known as the Bidirectional Long Short-Term Memory Convolution Neural Network Weighted Extreme Learning Machine (BC-WELM) for efficient biomedical event trigger identification. The BC-WELM model considers contextual modeling using Bi-LSTM and local modeling using CNN. It uses different dimensions of embeddings as input and then classifies the trigger label to address the unbalanced problem. Our design performs better than traditional approaches on the MLEE dataset and outperforms the state-of-the-art baselines in terms of F1 score. The experimental results on the MLEE dataset demonstrate that our approach is capable of outperforming the state-of-the-art baselines on an F1 score.
3294 | 11499 | 8730416 | Registration of Multimodal Remote Sensing Image Based on Deep Fully Convolutional Neural Network | "Image registration","Measurement","Feature extraction","Remote sensing","Optical imaging","Optical sensors","Task analysis" | Multimodal image registration is a crucial technique for analyzing scenes with remote sensing images obtained through different spectral regions. Due to the highly nonlinear radiometric relationship, finding common features between images of different modal types can be challenging. This paper resorts to the deep neural network, and tries to learn descriptors for multimodal image patch matching, which is the key issue of image registration. A Siamese fully convolutional network is set up and trained using a novel loss function that maximizes the feature distance between positive and hard negative samples. The two branches of the Siamese network are connected by the convolutional operation, resulting in the similarity score between the two input image patches. This score is used not only for correspondence point location but also for outlier identification. A generalized workflow for deep feature based multimodal RS image registration is constructed, including the training data curation, candidate feature point generation, and outlier removal. The proposed network is tested on a variety of optical, near infrared, thermal infrared, SAR, and map images. Experiment results verify the superiority over other state-of-the-art approaches.
3295 | 11501 | 8730421 | Effective Capacity-Based Resource Allocation in Mobile Edge Computing With Two-Stage Tandem Queues | "Delays","Task analysis","Resource management","Quality of service","Servers","Computational modeling","Wireless communication" | In the mobile edge computing (MEC) network, devices can offload their applications to a MEC server via a wireless link and process them using computation resources to meet computational and latency requirements. Thus, a two-stage tandem queue is formed in the MEC network, consisting of the transmission queue and computation processing queue. However, the fluctuating wireless channel environment not only leads to the stochasticity of service in the first transmission queue, but also brings random computation task arrival in the second computation processing queue, which makes it difficult to guarantee the end-to-end quality of service (QoS) requirement. In this paper, we firstly derive the effective capacity of MEC with the two-stage tandem queue. The problem is shown to be NP-hard by reducing it to the two-dimensional knapsack problem. An efficient algorithm based on the alternating direction method of multipliers (ADMM) is proposed to reduce computation complexity, decomposing the problem into convex subproblems. Simulation results show the relationship between required bandwidth and computation resource in relation to supported arrival rate and end-to-end delay. Simulation results reveal the inherent relationship between the required bandwidth and computation resource in terms of the supported arrival rate and end-to-end delay, and also demonstrate the proposed scheme can achieve better performance than other schemes.
3296 | 11505 | 8730432 | Notions of Centralized and Decentralized Opacity in Linear Systems | "Observers","Trajectory","Controllability","Nonlinear systems","Discrete-event systems","Automata","Computers" | We present a framework for defining opacity in cyberphysical systems that are modeled as discrete-time linear time-invariant systems. Specifically, we define a set of "secret states" as k-ISO (indistinguishable to an adversarial observer) with respect to a set of "nonsecret states" if their outputs at time k are indistinguishable. We establish necessary and sufficient conditions for ensuring that a secret specification is k-ISO in terms of sets of reachable states. We also show how to adapt techniques for computing underapproximations and overapproximations of the set of reachable states of dynamical systems in order to soundly approximate k-ISO. We also demonstrate a condition for output controllability if k-ISO holds and show that the converse holds under certain circumstances. We extend the theory of opacity for single-adversary systems to the case of multiple adversaries and develop several notions of decentralized opacity. We consider scenarios with and without a centralized coordinator, as well as scenarios with and without collusion among adversaries. In the case of colluding adversaries, we derive a condition for nonopacity that depends on the structure of the directed graph representing the communication between adversaries. Finally, we relax the condition that the outputs be indistinguishable and define a notion of ϵ-opacity, and also provide an extension to the case of nonlinear systems.
3297 | 11510 | 8730472 | Efficient Bandwidth Estimation in 2D Filtered Backprojection Reconstruction | "Image reconstruction","Symmetric matrices","Bandwidth","Matrix decomposition","Estimation","Two dimensional displays","Eigenvalues and eigenfunctions" | A generalized cross-validation approach to estimate the reconstruction filter bandwidth in 2D filtered backprojection is presented. The method writes the reconstruction equation in equivalent backprojected filtering form, derives results on eigendecomposition of symmetric 2D circulant matrices, and applies them to make bandwidth estimation a computationally efficient operation within the context of standard backprojected filtering reconstruction. Performance evaluations on a range of simulated emission tomography experiments give promising results. The superior performance holds at both low and high total expected counts, pointing to the method's applicability even in weak signal-to-noise-ratio situations. The approach is also shown to apply to the more general class of elliptically symmetric filters, with the reconstructed estimate's performance often better than even that obtained with the true optimal radially symmetric filter.
3298 | 11515 | 8730490 | Collaborative Representation-Based Multiscale Superpixel Fusion for Hyperspectral Image Classification | "Hyperspectral imaging","Feature extraction","Collaboration","Image segmentation","Spatial resolution","Wavelet transforms" | The performance of hyperspectral image classification can be enhanced by incorporating texture information due to the spatial structural characteristic of surface materials. Predefined operators such as extended multiattribute profiles (EMAPs) and Gabor filters can be used for extracting spatial structure. However, superpixel segmentation, which reflects the homogeneous regularity of objects, has recently gained popularity. In this paper, a collaborative representation-based multiscale superpixel fusion (CRMSF) approach has been proposed for the hyperspectral image classification. First, after obtaining the EMAPs from the raw hyperspectral image, a group of predesigned 3-D Gabor wavelet filters is convolved with the EMAP features, and the EMAP-Gabor features can, thus, be achieved. Collaborative representation-based classification (CRC) then fully and efficiently makes use of the extracted EMAP-Gabor features. Multiscale superpixel maps are generated from the EMAP features and are used to regularize the classification map obtained by CRC. A heuristic strategy has been specially devised to automatically decide the number of extracted superpixels in multiple scales, which can be perfectly compatible with hyperspectral images having various spatial sizes and spatial resolutions. The classification task is accomplished by fusing the multiple regularized classification maps. The CRMSF approach is evaluated on four popular hyperspectral image datasets, and the experimental results demonstrate the advantages of CRMSF, particularly for hyperspectral images with high spatial resolution. The developed CRMSF approach's most important contribution is its heuristic strategy that can automatically decide the number of extracted superpixels in multiple scales, making it perfectly compatible with hyperspectral images of varying spatial sizes and resolutions.
3299 | 11518 | 8730506 | Individual Load Model Parameter Estimation in Distribution Systems Using Load Switching Events | "Load modeling","Voltage measurement","Power distribution","Parameter estimation" | There is an established body of literature focused on modeling the aggregate load of a distribution feeder. The primary application of such feeder-aggregated load models is in sub-transmission or transmission system analysis. However, there is a growing demand to model individual loads across the feeder itself for the purpose of power distribution system analysis. This is particularly important as distributed energy resources become more prevalent, and to improve power quality and reliability. Motivated by this observation, in this paper, we propose a new method for individual load modeling in power distribution systems. It works by using the measurements only at the feeder-head. This method avoids the reliance on upstream voltage events that are typically used in feeder-aggregated load modeling. By tracking the downstream load switching events, the proposed method can make a robust estimation of the ZIP load model parameters for all individual loads. The proposed method is examined on small illustrative test-feeders as well as the IEEE 33-bus test system under various operating scenarios. The results demonstrate that this method is effective in estimating individual load models, and has the potential to improve power distribution system analysis.
3300 | 11527 | 8730568 | Tracking fluorescent protein transgenic cells using a robot microscope | "Brightness","Microscopy","Robots","Trajectory","Neural activity","Conferences","Knowledge discovery" | C.elegans is one of the most important model organism in neuroscience. The brightness of cells can be used to measure neural activity and light projection can be used to manipulate individual cell activity. A robotic microscope, which can project light on single cell in C.elegans, has been developed. In this paper, we propose a tracking method on multi cells. Our proposed method allows for the individual measurement of cell brightness in video footage. Additionally, our use of the robot microscope enables us to obtain stage trajectory data which can be valuable for analyzing neural activity. Cell brightness is dependent on activity, and therefore can be used to analyze neural activity. In the future work, we will achieve project on multi cells to stimulate and measure each cell brightness and stage trajectory at the same time to analyze its activity.
3301 | 11529 | 8730571 | Wireless Power Transfer and High Data Rate Communication Using Load-Shift Keying Modulation | "Broadband communication","Wireless power transfer","Magnetic resonance","Modulation","Bandwidth","Wireless sensor networks","Wireless communication" | This paper presents an optimized design for a Conformal Strongly Magnetic Resonance (CSCMR) system that can provide both efficient power transfer and high-speed data communication simultaneously. The system utilizes a broadband integrated planar strongly coupled magnetic resonant system which maintains over 80% power transfer efficiency and a bandwidth of 20 MHz at 115 MHz operating frequency. The CSCMR system is capable of delivering 30% of the given power to a 50 Ω load. Utilizing the large bandwidth, a high data rate digital communication through the same link is achieved, using backscattering modulation. The data transfer is accomplished with 6 Mbps data-rate and 30% overall system efficiency.
3302 | 11539 | 8730607 | In Vivo Evaluation of a Fully-Passive Wireless Neurosensing System | "Wireless communication","Implants","Probes","Rats","Wireless sensor networks","Epilepsy","Neural activity" | Neural implants are used to continuously record essential signals in studies of neurological disorders. However, the current systems in place require invasive procedures and revision surgeries to maintain adequate performance. Our previous work demonstrated a fully-passive wireless system, tested in vitro, and was demonstrated capable of sensing even minute neural signals. This device had an incredibly low MDS below 15 μV in amplitude and an RF sensitivity down to approximately -135 dBm. While results have been promising, this system is yet to be used to study neurological disorders, the final intended application of the system. In this paper, we will assess the ability of the wireless neurosensing system to capture the characteristic components of epilepsy, notably interictal epileptiform discharges. The results of this validation are significant as this technology could hold great clinical implications for future neuroscience research, particularly in the study of epilepsy.
3303 | 11542 | 8730641 | Miniaturization of a Monopolar Wire-Plate Antenna Using Magneto-Dielectric Material | "Wires","Resonant frequency","Loaded antennas","Mathematical model","Dipole antennas","Computational modeling" | This article details a miniaturization strategy for an electrically small Monopolar Wire-Plate Antenna (MWPA) loaded by Magneto-Dielectric Material (MDM). This approach consists in multiplying the number of antenna's short-circuit wires in order to magnify the interaction with the material. To achieve this, a model that demonstrates the equivalence between a single-shorted MWPA and n-shorted wires is proposed to guide the miniaturization process.
3304 | 11550 | 8730665 | Strategy of the Negative Sampling for Training Retrieval-Based Dialogue Systems | "Training","Data models","Computer architecture","Measurement","Conferences","Pervasive computing","Training data" | The article presents a new methodology for enhancing the quality of automated dialogue systems used for customer service support. The analysis produced in the paper demonstrates the dependency of the quality of the retrieval-based dialogue system on the choice of negative responses required for training the system. The proposed approach implies choosing the negative samples according to the distribution of responses in the training set. In this implementation, the negative samples are randomly chosen from the original response distribution and from the “artificial” distribution of negative responses, such as uniform distribution or the distribution obtained by transformation of the original one. The results obtained for the implemented systems and reported in this paper confirm the significant improvement of automated dialogue systems quality in case of using the negative responses from transformed distribution.
3305 | 11551 | 8730666 | Multi-Channel Utilization for Local Data Sharing in Multi-Layered Wireless Robotic Networks | "Robots","Servers","Monitoring","Wireless LAN","Edge computing","Wireless networks" | The advancements in cloud and edge computing have paved the way for networked robots to gather supporting data from virtually anywhere, resulting in an abundance of information for users to access. However, this has also presented a challenge for wireless networks as the radio resources available are limited. In order to efficiently accommodate a large number of robots downloading map information from wireless LANs, it is imperative for a robotic wireless network (RWN) to optimize the utilization of wireless resources. The aim of this study is to explore how multiple wireless channels can be utilized more efficiently for a multi-layered RWN. Local data sharing among robots within clusters is proposed as a means of minimizing wireless resource consumption. Based on the hierarchical structure of multi-layered RWN, we proposed a multi-channel utilization scheme for local data delivery in robot clusters. The joint design of local data sharing via robot clustering and multi-channel utilization increases the available wireless resources for accommodating of the increasing number of service robots. Quantitative analysis results illustrate that the proposed channel separation-and-sharing system increases significantly the capability of robot accommodation and improve the channel availability. Furthermore, the preliminary experiment results confirm the functionality of the proposed system.
3306 | 11556 | 8730673 | Object-based Activity Recognition Using Egocentric Video Based on Web Knowledge | "Semantics","Knowledge engineering","Training data","Microsoft Windows","Image recognition","Activity recognition" | This study presents a novel approach to recognizing daily activities through the use of a wearable camera, without requiring user-specific training data. Deep learning frameworks have been publicly available, which has allowed for the use of pre-trained convolutional neural networks (CNNs) on large image data sets. In our method, we first detect objects used in the user's activity from her first-person images using a pre-trained CNN for object recognition. By identifying objects that are known to be used in certain activities, we can estimate the activity being performed by the user. To estimate the activity without using training data, we utilize knowledge on the Web because the Web is a repository of knowledge that reflects real-world events and common sense. Specifically, we use the semantic similarity between the detected object names and the names of each activity class based on the knowledge found on the Web. By computing these similarities, we can identify the activity class with the highest similarity value, which in turn becomes the estimated activity for the user.
3307 | 11561 | 8730691 | A Bio-Inspired Approach to Design Robust and Energy-Efficient Communication Network Topologies | "Wireless sensor networks","Network topology","Topology","Robustness","Data collection","Biology","Smart cities" | With the increasing ubiquity of the Internet of Things (IoT), sensor networks have become increasingly important for the collection and dissemination of data. In order to ensure seamless communication, it is imperative to design topologically robust and energy-efficient networks. In this work, we introduce bio-inspired approaches for network topology construction based on the innate graph robustness of a biological network called the Gene Regulatory Network (GRN). We briefly discuss some of the topological properties of GRN, followed by its application in the design of wireless sensor network, disaster response network as well as a distributed event sensing and data collection framework for IoT and smart city applications. Finally, we present experimental results that indicate that our bio-inspired solutions exhibit greater robustness than existing graph topologies.
3308 | 11565 | 8730700 | A Feasibility Study on Battery-Less Travel Context Estimation Using Ambient Backscatter | "Sensors","Backscatter","Estimation","Energy consumption","Feature extraction","Performance evaluation","Accelerometers" | Wearable devices are spreading for various applications. However, one of the reasons users stop using them is the high maintenance cost for charging or replacing batteries. To overcome the problem, some manufactures have applied energy harvesting to wearable devices. However, the performance of such devices is limited due to the limited amount of harvested energy. In this paper, we propose a novel design for cooperative wearable devices to enhance their performance in terms of reliability and accuracy. Our idea is to use ambient backscatter technology for wireless communication among battery-less wearable devices. Ambient backscatter technology achieves ultra-low power wireless communication. Ambient backscatter is an emerging technology which achieves ultra-low power wireless communication. Since the energy of these devices is limited, we make sure that the framework is energy-efficient. Since the energy of the battery-less devices is still limited, the framework should be energy efficient. We carefully design the division of tasks considering the classification algorithm. This amount of energy is sufficient to work with energy harvesting technology.
3309 | 11566 | 8730706 | ERL: Edge Based Reinforcement Learning for Optimized Urban Traffic Light Control | "Measurement","Servers","Optimization","Reinforcement learning","Urban areas","Monitoring","Real-time systems" | Traffic congestion is worsening in every major city and brings increasing costs to governments and drivers. Fortunately, the advent of vehicular networks provides a promising solution by collecting real-time data from vehicles and roadside units. However, developing an efficient solution to alleviate congestion from the information collected remains a challenge. However, while the collected information is valuable, an efficient solution for better and faster utilization to alleviate congestion has yet to be developed. In this regard, this paper presents ERL, a solution based on Edge Computing nodes. ERL collects traffic data and alleviates congestion by providing intelligent optimized traffic light control in real-time. The system uses fast reinforcement learning algorithms to tune traffic signal metrics for each intersection. Edge servers run fast reinforcement learning algorithms to tune the metrics of the traffic signal control algorithm ran for each intersection. Results based on real map data show that ERL can reduce the average waiting time by 48.71% and trip duration by 32.77% in typically congested areas, with fast training on ordinary servers. Overall, ERL presents a promising solution to alleviate traffic congestion in urban areas, thus providing a convenient, efficient, and cost-saving alternative for both motorists and governments.
3310 | 11567 | 8730707 | Multi-Provider Secure Processing of Sensors Data | "Authorization","Economics","Cryptography","Query processing","Sensors","Cloud computing","Optimization" | We present an approach for facilitating secure query processing of sensor data in a multi-provider environment. Our solution relies on the definition of authorizations regulating access to data according to three different visibility levels (no visibility, encrypted visibility, and plaintext visibility). Data processing is performed by multiple providers based on the restrictions imposed by authorizations, which may require to adjust data visibility on the fly. We describe the structure of the query optimizer and show how the operations of a computation can be assigned to different cloud providers to build an efficient, secure, and economical plan for collaborative data processing.
3311 | 11576 | 8730730 | An annotation scheme for references to research artefacts in scientific publications | "Software","Standards","Mathematical model","Biological system modeling","Data mining","Sensors","Conferences" | The identification of research artefacts mentioned in scientific papers is a crucial step in a variety of applications, including literature search and semantic analyses of research investigations. Techniques of natural language processing like named entity and relation extraction allow to establish detailed knowledge about such artefacts. The application of supervised classifiers relies on annotated datasets in order to provide a basis for training and evaluation. In this study, we propose an annotation scheme for research artefacts in scientific literature that not only distinguishes between different types of artefacts, but also allows for specific information such as amount or concentration of materials. Furthermore, we present first preliminary results in terms of inter-rater reliability.
3312 | 11577 | 8730736 | Towards Adaptive Flow Programming for the IoT: The Fluidware Approach | "Internet of Things","Programming","Sensors","Actuators","Fabrics","Medical services","Conferences" | This position paper aims to introduce Fluidware, a new programming model for the Internet of Things (IoT) that simplifies the creation of flexible and reliable large-scale IoT services and applications. Fluidware uses an innovative approach, treating groups of devices in the IoT ecosystem as sources, digesters, and targets of distributed "flows" of contextualized events that contain valuable data and commands. Accordingly, programming services and applications implies declaratively specifying “funnel processes” to channel, elaborate, and re-direct such flows in a fully-distributed way, as a means to coordinate the activities of devices and realize services and applications. The potential applicability of Fluidware and its expected advantages are exemplified via example in the area of ambient assisted living.
3313 | 11582 | 8730749 | A Lightweight Quantum-Safe Security Concept for Wireless Sensor Network Communication | "Wireless sensor networks","Quantum computing","Computers","Ciphers","Internet of Things" | The ubiquitous internetworking of devices in all areas of life is boosted by various trends for instance the Internet of Things. Promising technologies that can be used for such future environments come from Wireless Sensor Networks. By enabling connectivity between distributed, small-scale and uncomplicated sensor nodes, in addition to sensor nodes and base stations, these networks can be used to monitor physical or environmental conditions, including motion, temperature or vibrations. Security plays an increasingly important role in the coming decades in which attacking strategies are becoming more and more sophisticated. The contemporary cryptographic mechanisms used to ensure security are under threat from quantum computers, and Intrusion Detection Systems face limitations due to the strict resource constraints of sensors. Hence, this work explores a lightweight and resource-aware security concept for sensor networks that is future-proof. The proposed security concept includes a processing stage, integral filtering mechanism, and a special focus on the Magic Number filter, which helps mitigate a unique type of Denial-of-Service attack that targets CC1350 LaunchPad ARM Cortex-M3 microcontroller boards.
3314 | 11588 | 8750698 | A CiteSeerX-Based Dataset for Record Linkage and Metadata Extraction | "Metadata","Couplings","Data mining","Supervised learning","Portable document format","Cleaning","Libraries" | Data cleaning constitutes an important problem in information science. When data is collected from multiple sources or through distinct methodologies, it may result in inconsistent data. The objective of data cleaning is to produce a fused version combining the differing data, resulting in a cleaner dataset. In this paper we collect document metadata records from CiteSeerX and build a supervised record linker to Crossref. The supervised method is trained using a manually linked dataset containing 512 verified DOIs-to our knowledge, up to now being the largest such dataset for bibliographic record linkage. Various supervised learning methods are used in our experiments, and we have demonstrated empirically that attaching metadata records can enhance the performance of automatic metadata extraction systems.
3315 | 11590 | 8750705 | Application of Meaningful Text Analytics to Online Product Reviews | "Data mining","Crawlers","Sentiment analysis","Tools","Feature extraction","Web pages" | Online reviews have a significant impact on opinion sharing, thus playing an important role in the purchase process. In this paper we examine the relations between the online review rating score and helpfulness on one hand and attributes measured by the readability tests on the other hand. Furthermore we investigated the interaction between users and, based on our data sets, we found that most of these are between customers and product owners. Finally, a sentiment analysis algorithm was proposed, and its effectiveness was experimentally evaluated using review rating scores.
3316 | 11592 | 8750709 | Toward on-Line Predictive Models for Forecasting Workload in Clouds | "Predictive models","Time series analysis","Computational modeling","Forecasting","Quality of service","Machine learning","Biological system modeling" | Forecasting workload is crucial for ensuring Quality of Service (QoS) in cloud computing. However, time series characteristics of workload result in challenges such as continuous forecast and multi-step-ahead prediction. The most used approaches to forecast workload are predictive models based on time series analysis such as Auto-Regressive Integrated Moving Average (ARIMA) and Exponential Smoothing (ES) models, but these models do not address the limitations yet. This paper presents the strategies to apply machine learning to tackle the challenges of time series data streaming and develop on-line predictive models to continuously forecast and support the multi-step-ahead prediction. The empirical results show that the proposed approach yields much better accuracy than other methods, namely Multilayer Perceptron (MLP) and Long Short-Term Memory (LSTM).
3317 | 11594 | 8750717 | Evolving Cellular Automata for Two-Stage Edge Detection | "Image edge detection","Biological cells","Automata","Sociology","Statistics","Genetic algorithms","Training" | This paper presents an edge detection method based on Cellular Automata where the rules are evolved to optimize the edge detection in binary images. This method divides the edge detection problem into two sub-problems: on the one hand it trains the rules to detect the edge pixels, on the other hand it trains the rules to detect non-edge (background) pixels. Two best packets of rules are obtained from the training process. These packets of rules are applied in different orders or after they have been processed, thus resulting four different images on which the detection performance of the proposed method is evaluated.
3318 | 11599 | 8750740 | On the Abstractness of Continuation Semantics | "Semantics","Extraterrestrial measurements","Object oriented modeling","Synchronization","Computational modeling","Concurrent computing" | We introduce a denotational semantics for a basic concurrent language that incorporates Milner's CCS alongside multiparty synchronous interactions. We show that our denotational model is weakly abstract with respect to a corresponding operational semantics. The denotational semantics is designed with metric spaces and continuation semantics for concurrency. The importance of the findings outlined in this paper is highlighted by the versatility afforded by the continuations technique.
3319 | 11602 | 8750744 | An Image Inpainting Technique Based on Parallel Projection Methods | "Image reconstruction","Complexity theory","Shape","Projection algorithms","Convergence","Image resolution","Scientific computing" | In this paper, we present a novel approach for reconstructing damaged images by filling in small patterns over scratches using a modified version of the parallel projection method (PPM), which is commonly used for solving convex feasibility problems. Our method involves dividing the damaged region into small quadrilaterals and using PPM-generated patterns to fill in the scratches. The algorithm is fast and directly parallelizable.
3320 | 11604 | 8750746 | Adjusting SVMs for Large Data Sets using Balanced Decision Trees | "Support vector machines","Training","Decision trees","Kernel","Mathematical model","Malware","Optimization" | While machine learning techniques were successfully used for malware identification, they were not without challenges. Over the years, several key points related to the usage of such algorithm for practical applications have evolved: low (close to 0) number of false positives, fast evaluation method, reasonable memory and disk footprint. Because of these constraints, security vendors had to chose a simple algorithm (that can meet all of the above requirements) instead of a more complex ones, even if the later had better detection rates. The present paper describes a hybrid approach that can be used in conjunction with an SVM classifier allowing us to overcome some of the above mentioned constraints.
3321 | 11606 | 8750757 | MES Specific Data Analysis. Case Study with the Baxter Robot | "Torque","Robots","Data mining","Force","Feature extraction","Principal component analysis","Collision avoidance" | In this research paper, our objective is to enhance the functions and capabilities of the Baxter robot [1] through the utilization of advanced data mining methods. Our study is situated within the field of robotics and is integrated into the context of Manufacturing Execution Systems (MES) and Product Lifecycle Management (PLM). The experimental data includes the parameters registered during the activities of the robot, such as the movement of the left or right arm and refers to collision events. In this paper, we discuss the state-of-the-art data mining techniques and then present our solution which employs various data mining techniques. The adopted methods are detailed and then the experimental results are presented and discussed. We conclude by presenting the implications of our results and further areas of research potential in this emergent field. Our evaluation validates our model with an accuracy of over 98%.
3322 | 11611 | 8750774 | Estimation of Prediction Intervals in Neural Network-Based Regression Models | "Biological system modeling","Predictive models","Uncertainty","Computational modeling","Bayes methods","Biological neural networks","Estimation" | Currently, there are various methods available for constructing predictive models based on data, but measuring prediction uncertainty is essential in fields such as medicine, physics, and biology. Measuring prediction uncertainty plays an essential role in fields such as medicine, physics and biology where the information about prediction accuracy can be essential. In this context only a few approaches address the question of how much the predicted values can be trusted. Neural networks are popular models, but unlike the statistical models, they do not quantify the uncertainty involved in the prediction process. In this study, we investigated several regression models with a focus on estimating prediction intervals provided by statistical and machine learning models. We conducted an analysis of a case study that aimed to predict the number of crayfish in Romanian rivers based on landscape and water quality information.
3323 | 11616 | 8750783 | Entropy-Based Fuzzy Twin Bounded Support Vector Machine for Binary Classification | "Support vector machines","Training","Risk management","Quadratic programming","Entropy","Computational modeling","Mathematical model" | Twin support vector machine (TWSVM) is a new machine learning method, as opposed to solving a single quadratic programming problem in support vector machine (SVM), which generates two nonparallel hyperplanes by solving two smaller size quadratic programming problems. However, the TWSVM obtains the final classifier by giving the same importance to all training samples which may be important for classification performance. To address this issue, this paper proposes a new method called Entropy-based Fuzzy Twin Bounded Support Vector Machine (EFTBSVM) for binary classification problems. The proposed EFTBSVM assigns a fuzzy membership value to each sample based on its entropy value, which allows samples with higher class certainty to have a larger fuzzy membership. In addition, the proposed EFTBSVM not only maintains the superior characteristics of the TWSVM but also exploits the structural risk minimization principle by introducing a regularization term. Experimental results on synthetic and benchmark datasets demonstrate the effectiveness of this approach.
3324 | 11617 | 8750789 | Detection and Recognition of Atomic Evasions Against Network Intrusion Detection/Prevention Systems | "Feature extraction","Atomic layer deposition","Protocols","IP networks","Resilience","Training","Task analysis" | Network evasions can avoid detection by network intrusion detection/prevention systems, allowing them to deliver attacks, exploits, or malware to their victims undetected. This paper presents a novel method for the detection and recognition of atomic network evasions by the classification of a transmission control protocol (TCP) stream's packet behavior. The syntax for the conversion of TCP streams to codeword streams is proposed to facilitate the extraction of statistical features while preserving the evasion behavior attributes of original network flows. We developed a feature extraction method of employing the normalized term frequencies of codewords to characterize intra and inter packet attribute patterns hidden in actual TCP streams. A TCP stream is then transformed to a fixed length numeric feature vector. Supervised multi-class classifiers are built on the extracted feature vectors to differentiate different types of evasions from normal streams. This demonstrates the promising performance of the proposed method in detecting and recognizing network evasions, providing a valuable tool for maintaining network security.
3325 | 11618 | 8750797 | Radix Path: A Reduced Bucket Size ORAM for Secure Cloud Storage | "Servers","Cryptography","Cloud computing","Binary trees","Time factors","Secure storage" | This paper proposes a novel version of path oblivious random access memory called radix path ORAM (R-Path ORAM) with a large root (radix) bucket size but a small fixed size for all the other buckets in the tree. Through an in-depth analysis of root bucket occupancy, the paper provides a mathematical formula for determining the required root bucket size that maintains a low failure probability. The performance of the R-Path ORAM is evaluated and compared against the traditional Path ORAM using a unified platform. The conducted experiments clearly show that R-Path ORAM provides much lower server storage and average response time than the seminal Path ORAM. The paper also proposes a background eviction technique to reduce the root bucket size and prevent system failure. The experiments confirm the effectiveness of the two-way eviction technique in gradually decreasing the root bucket size without significant overhead.
3326 | 11620 | 8750799 | Projective Synchronization of Delayed Neural Networks With Mismatched Parameters and Impulsive Effects | "Synchronization","Delays","Biological neural networks","Neurons","Convergence","Learning systems" | The present study analyzes the impact of impulsivity on projective synchronization in parameter mismatched neural networks with mixed time-varying delays. Since complete synchronization is not possible due to the existence of parameter mismatch and projective factor, a drive has been taken to achieve the weak projective synchronization of different neural networks under impulsive control strategies. Through the use of matrix measure technique and the extended comparison principle based on the formula of variation of parameters for mixed time-varying delayed impulsive systems, sufficient criteria have been derived for exponential convergence of the networks under the effects of extensive range of impulse. Rather than upper or lower bounds, the concept of the average impulsive interval has been used to estimate the number of impulsive points within an interval. Calculus-based approach is used to optimize synchronization error bounds that arise due to diverse impulse ranges. Finally, the numerical simulations for various impulsive ranges for different cases are presented graphically to validate the efficiency of the theoretical results.
3327 | 11631 | 8750817 | An Ensemble Learning Approach for Fault Diagnosis in Self-Organizing Heterogeneous Networks | "Fault diagnosis","Cellular networks","Heterogeneous networks","Error analysis","Fault detection","Optimization","Degradation" | Self-organizing networks (SON) aim to offer high quality services while reducing both capital and operational expenditures by enabling three main functions: self-configuration, self-optimization, and self-healing. Though there exits only few studies on self-healing, it plays an important role in intelligent network maintaining. In intelligent network maintenance, although self-healing is often overlooked, it plays a vital role. Specifically, the base learner is strengthened in each iteration and the final diagnosis result is obtained from the combination of all base classifications for performance improvement. Moreover, traditional classification algorithms are designed with the premise of balanced data set. Traditional classification algorithms are designed for balanced data sets. However, when applied to fault diagnosis in a cellular network with imbalanced data, the classification accuracy for minority classes is not satisfactory. Synthetic Minority Over-sampling Technique (SMOTE) is applied to handle data-imbalance. We also consider the cost sensitivity and use rescaling methods to help the classifier differentiate the importance of different samples, thereby achieving minimal total loss. Also, for handling the sparse data and dense deployment issues in small cells of a heterogeneous network, we provide a distributed diagnose system for lowering the communications cost. Extensive simulations are performed and the results show the effectiveness of the proposed system.
3328 | 11638 | 8750841 | Learning to Rank Reviewers for Pull Requests | "Mathematical model","Adaptation models","Open source software","Feature extraction","Micromechanical devices","Support vector machines" | In pull-based software development, individuals can request integration of code changes by sending a pull request to the development team's public repository. Upon receiving a pull request, a team member will review the changes and decide on merging it or not in the repository. Selecting an appropriate reviewer is a crucial step in this process. To facilitate this, a new adaptive ranking model has been introduced in this paper to rank potential reviewers for a given pull request. The model takes into consideration 14 different features that assess the relationships between the pull request and available candidates. Weight parameters for the model are trained automatically through a learning-to-rank approach using previously resolved pull requests. Evaluation on 12 open-source projects shows that this model outperforms both a baseline approach and a state-of-the-art approach. The model can recommend suitable reviewers within top-1 recommendation for more than 80% of pull requests for the opencv and jekyll projects. The feature selection experiments show that the most important feature is the feature that counts the number of previous pull requests sent by the requester and reviewed by a developer. The feature that measures the file path similarity between files changed in the pull request and files previously modified by a developer is another important feature.
3329 | 11640 | 8750854 | Optimal Least Squares Estimator and Precoder for Energy Beamforming Over IQ-Impaired Channels | "Channel estimation","Array signal processing","MISO communication","Hardware","Antenna arrays","Gain","Benchmark testing" | Usage of low-cost hardware in large antenna arrays and low-power wireless devices in Internet of Things (IoT) has led to the degradation of practical beamforming gains due to the underlying hardware impairments, such as in-phase and quadrature-phase imbalance (IQI). To address this important issue, we introduce a new nontrivial closed-form expression for globally optimal least squares estimator (LSE) for the IQI-influenced channel, between a multiantenna transmitter and single-antenna IoT device. Furthermore, a novel precoder design is derived, which maximizes received power in both single and multiuser settings to achieve realistic transmit beamforming gains, accounting for the underlying IQI. Finally, the simulation results, demonstrating a significant -8 dB improvement in the mean squared error of the proposed LSE over existing benchmarks, show that the optimal precoder designing is more critical than accurately estimating IQI-impaired channels. Additionally, the proposed jointly optimal LSE and beamformer outperforms existing designs by providing a 24% enhancement in mean signal power received under IQI.
3330 | 11642 | 8750861 | Cooperative Communications With Relay Selection Based on Deep Reinforcement Learning in Wireless Sensor Networks | "Relays","Wireless sensor networks","Cooperative communication","Reinforcement learning","Ad hoc networks","Sensors" | Cooperative communication technology has become a research hotspot in wireless sensor networks (WSNs) in recent years, and will become one of the key technologies for improving spectrum utilization in wireless communication systems in the future. This technology leverages cooperation among multiple relay nodes within wireless networks to enable path transmission sharing, thus improving the overall system throughput. To model the process of cooperative communications with relay selection in WSNs, this paper proposes the use of DQ-RSS, a deep-reinforcement-learning-based relay selection scheme. In DQ-RSS, a deep-Q-network (DQN) is trained based on outage probability and mutual information, allowing for the selection of an optimal relay node from a plurality of options without the need for a network model or prior data. Additionally, the DQN is capable of processing high-dimensional state spaces, which helps to accelerate the learning rate. We compare DQ-RSS with the Q-learning-based relay selection scheme and evaluate the network performance on the basis of three aspects: outage probability, system capacity, and energy consumption. Simulation results indicate that DQ-RSS can achieve better performance on these elements and save the convergence time compared with existing schemes.
3331 | 11649 | 8750870 | On the Deployment of Wireless Sensor Networks for Air Quality Mapping: Optimization Models and Algorithms | "Air pollution","Wireless sensor networks","Atmospheric modeling","Sensor phenomena and characterization","Monitoring" | Wireless sensor networks (WSNs) play a critical role in environmental applications by enabling the sensing of physical phenomena like temperature and air pollution. However, deploying sensors requires considerable attention to ensure maximum coverage while minimizing deployment costs. This paper focuses on utilizing WSNs for air pollution mapping and solves the optimization problem of sensor deployment. While existing approaches are either too broad or assume fixed detection ranges, we formulate a coverage approach based on an interpolation formula that suits characteristic air pollution sensing. We derive, from this formulation, two deployment models for air pollution mapping using the integer linear programming while ensuring the connectivity of the network and taking into account the sensing error of nodes. We analyze the theoretical complexity of our models and present heuristic algorithms based on linear programming relaxation and binary search. We perform extensive simulations on a dataset of the Lyon city, France, in order to assess the computational complexity of our proposal and evaluate the impact of the deployment requirements on the obtained results.
3332 | 11650 | 8750871 | Multiple Kernel Clustering With Neighbor-Kernel Subspace Segmentation | "Kernel","Clustering algorithms","Sparse matrices","Matrix decomposition","Data mining","Optimization","Manifolds" | Multiple kernel clustering (MKC) has been extensively researched in the last few decades. Even though they demonstrate promising clustering performance in various applications, existing MKC algorithms do not sufficiently consider the intrinsic neighborhood structure among base kernels, which could adversely affect the clustering performance. In this paper, we propose a simple yet effective neighbor-kernel-based MKC algorithm to address this issue. Firstly, we define a neighbor kernel, which can preserve the block diagonal structure and enhance the robustness of base kernels against noise and outliers. After that, we linearly combine these base neighbor kernels to extract a consensus affinity matrix through an exact-rank-constrained subspace segmentation. The block diagonal structure of neighbor kernels assists in the subsequent subspace segmentation, and the shared structure is further refined through subspace segmentation based on the combined neighbor kernels. In this way, the two learning processes can be seamlessly coupled and negotiate with each other to achieve better clustering. Furthermore, we carefully design an efficient iterative optimization algorithm with proven convergence to address the resultant optimization problem. As a by-product, we reveal an interesting insight into the exact-rank constraint in ridge regression by careful theoretical analysis: it back-projects the solution of the unconstrained counterpart to its principal components. Comprehensive experiments have been conducted on several benchmark data sets, and the results demonstrate the effectiveness of the proposed algorithm.
3333 | 11652 | 8750877 | Maximum Correntropy Criterion With Variable Center | "Kernel","Lips","Machine learning","Optimization","Signal processing","Training","Random variables" | Correntropy is a local similarity measure defined in kernel space, and the maximum correntropy criterion (mcc) has been successfully applied in many areas of signal processing and machine learning in recent years. The maximum correntropy criterion (MCC) has proven successful in various applications. However, the correntropy's kernel function typically uses a zero-centered Gaussian function, which may not be ideal in practical applications. In this letter, we suggest an extended version of correntropy that allows center location at any position. We then propose a new optimization criterion called MCC with variable center (MCC-VC). Additionally, we present an efficient approach to optimize kernel width and center location in the MCC-VC. Simulation results of regression with linear-in-parameter (LIP) models confirm the desirable performance of the new method.
3334 | 11656 | 8750890 | Forecasting the Short-Term Electricity Consumption of Building Using a Novel Ensemble Model | "Predictive models","Buildings","Load modeling","Forecasting","Energy consumption","Atmospheric modeling","Machine learning" | The accurate prediction of electricity consumption in urban buildings is crucial for smart energy management. It provides a decision basis for reasonable electricity deployments upon different scenarios. Additionally, poorly interpretable and generalized models make it challenging to apply them practically. To solve these issues, this paper introduces a new ensemble model for electricity consumption prediction, called the "gravity gated recurrent unit electricity consumption model." This model integrates the gated recurrent unit model and the logarithmic electricity consumption gravity model, deriving weights from average mutual information and weighted entropy. The study was conducted using two years (17,520 hours) of electricity consumption data from a five-star hotel building in Shanghai, China. To compare performance, nine common prediction models were used as benchmarks in computational experiments. The generalization capability of the proposed ensemble model was evaluated using electricity consumption data from an office building. Our approach outperforms all benchmarks in terms of accuracy, stability, and generalization.
3335 | 11657 | 8750892 | Linear TDA-MAC: Unsynchronized Scheduling in Linear Underwater Acoustic Sensor Networks | "Schedules","Optimization","Delays","Network topology","Topology","Propagation delay","Genetic algorithms" | Underwater acoustic sensor networks (UASNs) are a key enabling technology for live monitoring of subsea assets. Specifically, many UASNs are in the form of linear topologies, with sensor nodes attached to pipelines for oil and gas. In this letter, we propose linear transmit delay allocation MAC (LTDA-MAC) for efficient packet scheduling in linear UASNs without clock synchronization at the sensor nodes. This uses an online heuristic optimization to develop schedules that cater to a specific deployment scenario. Simulations of a subsea pipeline monitoring use case show that LTDA-MAC significantly outperforms spatial-TDMA in networks with long propagation delays.
3336 | 11667 | 8750919 | Context-Aware Co-attention Neural Network for Service Recommendations | "Feature extraction","Context modeling","Neural networks","Computational modeling","Recommender systems","Manuals","Task analysis" | Context-aware recommender systems can provide more accurate recommendations by utilizing contextual information like location and consumption time. Further, user reviews as an important information resource, providing valuable information about users' preferences, items' aspects, and implicit contextual features, could be used to enhance the embeddings of users, items, and contexts. However, few studies have attempted to incorporate both of these types of information into their models. Recent state-of-the-art context-aware methods only characterize relations between two types of entities among users, items and contexts, which may be insufficient, as the final prediction is closely related to all the three types of entities. In this paper, we propose a new model called the Context-aware Co-Attention Neural Network (CCANN) that can dynamically infer relations between contexts and users/items and model the degree of matching between users' contextual preferences and items' context-aware aspects. To better leverage the information from reviews, we propose an embedding method, named Entity2Vec, to jointly learn embeddings of different entities (users, items and contexts) with words in a textual review. Experimental results, on three datasets composed of millions of review records crawled from TripAdvisor, demonstrate that our CCANN significantly outperforms state-of-the-art recommendation methods, and Entity2Vec can further boost the model's performance.
3337 | 11675 | 8750938 | Semantic Parsing and Attentive Feature-Temporal Pooling Network for Video-Based Person Image Retrieval | "Feature extraction","Semantics","Videos","Cameras","Image retrieval","Visualization","Data mining" | Video person re-identification is a crucial task due to its applications in visual surveillance and human-computer interaction. To accomplish this task, algorithms are used to search for the corresponding pedestrian image from a large number of cross-device surveillance videos. In recent years, scholars have begun to treat this problem as a special type of image retrieval, with existing works focusing on extracting features from the entire image and integrating them in a sequence through temporal modeling. Existing works mainly focus on extracting representative features from the whole image and integrate those features in a sequence through temporal modeling. To address this issue, we present a novel neural network that leverages human semantic parsing to enhance image-level representations. In this paper, we propose a novel neural network which incorporate human semantic parsing to improve imag-elevel representations. The following attentive feature pooling layer then selects the most significant body parts to enhance the power of feature representations. Our carefully designed experiments on two public datasets show that each component of the proposed deep network is effective, resulting in an improvement of 13% and 7% in rank-1 on iLIDS-VID and PRID-2011, respectively, surpassing current state-of-the-art video person sequence retrieval.
3338 | 11678 | 8750944 | Distribution-Driven, Embedded Synthetic Data Generation System and Tool for RDBMS | "Tools","Histograms","Production","Machine learning","Generators","Database systems" | Many self-managing relational database management systems (RDBMS) need to programmatically generate synthetic data to train machine learning models. To address this need, this paper proposes a new concept called the shadow database, along with a framework for creating it from production databases that match distribution properties of source data. In addition, an embedded synthetic data generation tool has been designed and implemented which takes data distribution profiles as input, generating shadow databases based on histograms of the source data. The distribution profile can be passed into the tool via an export-import mechanism or as a JSON string. The shadow database can scale to be larger or smaller than the original database and serve as a testbed to train learning models. Unlike most data generation tools, our tool is implemented as SQL procedures that can be embedded in the underlying RDBMS.
3339 | 11679 | 8750945 | Data Mining Approach to Chinese Food Analysis for Diet-Related Cardiometabolic Diseases | "Diseases","Economics","Data mining","Media","Rivers","Pipelines","Reliability" | Data mining is a powerful tool for discovering novel and valuable structures in datasets. Given the rising number of people suffering from cardiometabolic diseases related to diet, it is important to consider the effectiveness of food and health communication in the media. This study aims to use emerging data mining methodologies to analyze how news media discusses food, diet, and the related diseases. A total of 6,625 items of coverage on food, flavor, and condiments along with cardiometabolic diseases is identified. Data mining algorithms concern food for predicting health outcomes and providing policy information. The most typical usage of a food data corpus is automatic conversion from text to health afflictions on larger cultural forces.
3340 | 11684 | 8750959 | Distilling Knowledge from User Information for Document Level Sentiment Classification | "Logic gates","Training","Predictive models","Neural networks","Data models","Knowledge engineering","Training data" | Combining global user and product characteristics with local review information can greatly enhance the accuracy of predicting users' sentiment regarding a product on online review platforms like Amazon, Yelp, and IMDB. However, in some real-world scenarios, user information may not be available, such as for new-registered users or on platforms that allow comments without requiring login. To address this issue, we introduce a novel knowledge distillation (KD) learning paradigm, to transfer the user characteristics into the weights of student neural networks that just utilize product and review information. The teacher model transfers its predictive distributions of training data to the student model. Therefore, user profiles are only necessary during the training phase. Experimental results on several sentiment classification datasets reveal that the proposed learning framework enables student models to achieve improved performance.
3341 | 11689 | 8750999 | Opinion Maximization Through Unknown Influence Power in Social Networks Under Weighted Voter Model | "Social networking (online)","Estimation","Ions","Integrated circuit modeling","Greedy algorithms","Heuristic algorithms","Optimization" | Opinion maximization in social networks is an optimization problem, which targets at determining some influential individuals (i.e., seed nodes), propagating the desired opinion to their neighbors, and eventually obtaining maximum opinion spread. However, previous studies have focused on calculating influence power solely based on network structure properties, and assumed that an individual's opinion remains static once determined. However, in the real scenario, the influence power of one individual may be unknown and should be closely associated with the dynamic opinion formation process. In this paper, we propose a novel Influence Power-based Opinion Framework (IPOF) to solve the opinion maximization problem, which is composed of two phases: 1) influence power estimation, and 2) elimination of influence overlapping (EIO). Specifically, we design the exponential influence power and estimate the unknown parameter of influence power through maximum likelihood estimation due to its simplicity, practicability, and superior convergence in large samples. To generate the opinion series dynamically, the weighted voter model is proposed by leveraging influence power and intimate degree. Moreover, we also prove that the likelihood function is concave by using Hessian matrix. To determine the initial seed nodes and facilitate large opinion propagation, influence power-based EIO algorithm is proposed. In summary, our proposed IPOF framework provides a novel approach to solve the opinion maximization problem by considering the dynamic nature of opinion formation and estimating influence power based on the opinion formation process.
3342 | 11691 | 8751129 | Image Recognition by Predicted User Click Feature With Multidomain Multitask Transfer Deep Network | "Image recognition","Task analysis","Visualization","Predictive models","Adaptation models","Correlation","Computational modeling" | The effectiveness of the click feature of an image, which is determined by click data and can reduce the semantic gap for image recognition, has been shown. However, traditional image recognition datasets do not usually contain click data. In response to this issue, researchers have started developing a click prediction model using assistant datasets that have click information and have adapted this model for a general click-free dataset, enabling recognition of different tasks. Nevertheless, this method has shortcomings, including the fact that the predicted click feature often performs poorly for recognition tasks because the prediction model is constructed independently from the subsequent recognition problem, and transferring the model from one dataset to another is complicated because of significant cross-domain diversity. In this paper, we devise a multitask and multidomain deep network with varied modals (MTMDD-VM) to formulate image recognition and click prediction tasks in a unified framework. Datasets with and without click information are integrated in the training. The method is evaluated using three public dog breed image datasets, with Clickture-Dog dataset as the auxiliary dataset providing click data. Results show that the nonlinear word embedding and position-sensitive loss function significantly improve the predicted click feature in the recognition task, resulting in a 32% accuracy increase. The multitask learning framework enhances accuracies in both image recognition and click prediction, and unified training using combined datasets with and without click data further improves performance. Compared to state-of-the-art methods, the proposed approach not only performs better in accuracy but also has good scalability and one-shot learning ability.
3343 | 11693 | 8751135 | Real-Time Semantic Segmentation-Based Stereo Reconstruction | "Semantics","Optimization","Real-time systems","Image reconstruction","Microsoft Windows","Image segmentation","Training" | In this paper, we propose a novel semantic segmentation-based stereo reconstruction method that can keep up with the accuracy of the state-of-the art approaches while running in real time. This approach builds upon the classic stereo pipeline by incorporating additional information from semantic segmentation at each step of the workflow. We have introduced several enhancements to the computation, aggregation, and optimization processes by adapting existing techniques to incorporate surface information from each semantic class. Our proposed approach also includes new genetic algorithms for cost computation and optimization, which can incrementally improve the parameters for better results. Additionally, we have introduced a post-processing edge-aware filtering technique that employs an improved convolutional neural network architecture for efficient disparity refinement. This approach has demonstrated competitive performance at a rate of 30 frames per second, including segmentation.
3344 | 11696 | 8751139 | Small-Scale Pedestrian Detection Based on Deep Neural Network | "Proposals","Feature extraction","Detectors","Vehicles","Convolution","Entropy","Histograms" | Pedestrian detection is a crucial component for intelligent transport system and advanced driver assistance system. In recent years, pedestrian detection methods have achieved higher accuracy. However, current algorithms are inadequate for detecting small-scale pedestrians that are relatively far from cameras in practical applications. To address this problem, we present a novel deep small-scale sense network (SSN) specifically designed for small-scale pedestrian detection. The proposed architecture could generate some proposal regions which are more effective to detect small-scale pedestrians. Furthermore, we design a novel loss function based on cross entropy loss to increase the loss contribution from hard-to-detect small-scale pedestrians. We have also introduced a new evaluation metric that accurately measures the location precision of the pedestrian detection methods. In addition an Asian pedestrian detection dataset named VIP pedestrian dataset is constructed from various road condition data. Overall, our method has achieved satisfactory performance in detecting small-scale pedestrians, as demonstrated in both the Caltech pedestrian dataset and the VIP pedestrian dataset.
3345 | 11698 | 8751142 | Explore and Eliminate: Optimized Two-Stage Search for Millimeter-Wave Beam Alignment | "Training","Structural beams","Array signal processing","Millimeter wave communication","Signal to noise ratio","Receivers","Upper bound" | Swift and accurate alignment of transmitter (Tx) and receiver (Rx) beams is crucial for reliable outdoor millimeter-wave communications. To address this challenge, we propose a new optimized two-stage search (OTSS) algorithm for Tx-Rx beam alignment via spatial scanning. In contrast to one-shot exhaustive search, the OTSS judiciously divides the training energy budget into two stages. In the first stage, OTSS explores and trains all candidate beam pairs and, then, eliminates a set of less favorable pairs learned from the received signal profile. In the second stage, OTSS takes an extra measurement for the each of the survived pairs and combines with the previous measurement to determine the best one. For the OTSS, we derive an upper bound on its misalignment probability, under a single-path channel model with training codebooks having an ideal beam pattern. Moreover, we characterize the decay rate of the upper bound with respect to the training budget and derive the optimal design parameters of OTSS maximizing the decay rate. OTSS is proved to asymptotically outperform the state-of-the-art beam alignment algorithms and is numerically shown to achieve better performance with limited training budget and practically synthesized beams.
3346 | 11701 | 8751153 | Health Monitoring for Cyber Physical Systems | "Monitoring","Estimation","Bayes methods","Pollution measurement","Mathematical model","Atmospheric measurements","Particle measurements" | Cyber physical systems (CPSs) possess unique properties that emerge from the interaction between physical and software systems. To mitigate any potential issues, most CPSs depend on independent monitoring systems. Typical independent monitoring systems for CPSs focus only on the violation of specified constraints that are detected “after-the-fact,” and any preemptive attempts to prevent the violation are handled by the core software systems. In this paper, we propose an independent health monitoring mechanism that not only detects and prevents constraint violations but also calculates the likelihood of a violation occurring. Specifically, this mechanism not only detects actual violations of constraints but also calculates the possibility to violate the constraints. We showcased the efficacy of our monitoring mechanism through MATLAB/Simulink simulations of an autonomous vehicle navigating to an unoccupied parking spot. The proposed mechanism promptly and accurately estimated the CPSs' health state, preventing any possible accidents or disasters.
3347 | 11704 | 8751184 | C37.04-2018 - IEEE Standard for Ratings and Requirements for AC High-Voltage Circuit Breakers with Rated Maximum Voltage Above 1000 V - Redline | "IEEE Standards","Local area networks","Metropolitan area networks","Optical fiber communication","Voltage control","Insulation","Current distribution" | This standard covers the rating structure for high-voltage circuit breakers, which include all voltage ratings above 1000 V ac and both indoor and outdoor types. Preferred ratings are also provided. Typical circuit breakers covered by these standards have maximum voltage ratings ranging from 4.76 kV through 800 kV, and continuous current ratings of 600 A, 1200 A, 2000 A, 3000 A, and 4000 A associated with the various maximum voltage ratings. The rating structure establishes the basis for all assigned ratings, including continuous current, insulation capability (formerly dielectric withstand voltages), short-circuit current, transient recovery voltage, and capacitor switching, plus associated capabilities such as mechanical endurance, load current, and out-of-phase switching. It is important to note that generator circuit breakers are subject to regulations covered in IEC/IEEE Std 62271-37-013.
3348 | 11706 | 8751229 | RouteChain: Towards Blockchain-based Secure and Efficient BGP Routing | "Routing","Routing protocols","Blockchain","Internet","IP networks","YouTube" | Routing on the Internet is based on a trust model that assumes the honesty of Autonomous Systems (ASes). While this trust model strengthens the connectivity among ASes, it results in an attack surface which is exploited by malicious entities to hijacking routing paths. BGP prefix hijacking is one such attack where an AS broadcasts IP prefixes belonging to a target AS to hijack its traffic. In this paper, we proposeRouteChain: a blockchain-based secure BGP routing system that counters BGP hijacking and maintains a consistent view of the Internet routing paths. Towards that, we leverage provenance assurance and tamper-proof properties of blockchains to augment trust among ASes. We group ASes based on their geographical (network) proximity and construct a bihierarchical blockchain model that detects false prefixes prior to their spread over the Internet. We validate strengths of our design by simulations and show its effectiveness by drawing a case study with the Youtube hijacking of 2008. Our proposed scheme is a standalone service that can be incrementally deployed without the need of a central authority.
3349 | 11708 | 8751244 | Observer-Based Stabilization Design for a Class of Discrete-Time Takagi-Sugeno Descriptor Models | "Observers","Convergence","Linear matrix inequalities","Asymptotic stability","Closed loop systems","Singular value decomposition","Stability analysis" | This paper deals with the observer-based controller problem for a class of discrete-time Takagi-Sugeno descriptor models (DTSDMs) with measurable premise variables. The approach is based on the singular value decomposition. Further, stability conditions are provided using linear matrix inequalities (LMIs). To demonstrate the efficacy of the proposed controller design, the authors include an example based on rolling disc process.
3350 | 11710 | 8751251 | Optical Neural Network operating at the Quantum Limit - Coherent Ising/XY/Recurrent Neural Network Machines - | "Quantum computing","Computational modeling","Optimization","Optical sensors","Adaptive optics","Optical feedback","Nonlinear optics" | We will discuss the basic concept, operational principle and implementation of a coherent Ising/XY/recurrent neural network machines based on degenerate optical parametric oscillators. The machine has 2048 spins with all-to-all connections, and it has already shown promising performance compared to the current state-of-the-art classical digital computers.
3351 | 11712 | 8751261 | Link Engineering Strategies for SDM Amplification in Conventional Optical Transport Networks | "Multicore processing","Signal to noise ratio","Wavelength division multiplexing","Dispersion","Gain","Optical fiber networks" | We suggest the utilization and assessment of multi-core Erbium-Ytterbium-doped fiber amplifiers in conventional multi-fiber-based optical transport networks. We demonstrate system feasibility and show that design strategies like launched power adaptation and core-to-span connection optimization ensure good performance for different realistic links.
3352 | 11713 | 8751262 | Decision Support System for Choosing Daycare in Surabaya City Using Analytical Hierarchy Process (AHP) | "Web services","Decision support systems","Google","Analytic hierarchy process","Informatics","Smart phones" | Economic problems led to changes in women's roles where women are choosing to work, so they cannot always be with the children and tend to choose child care in daycare when they are working as a solution. However, this can create a challenge when it comes to childcare, as parents often have little information about the available daycare options in their area. So parents need an information system that can provide information about daycare and advise the decision. The purpose of this research is to provide a system that gives information of each daycare and daycare recommendations, so that it can be used by parents. The resulting recommendations are tailored to the specific needs of each user, providing a personalized and effective decision-making tool. A recommendation is made by user's rank. The conclusion of this research is that the system is able to provide information and recommendations about daycare and able to meet the needs of parents.
3353 | 11716 | 8751286 | Accuracy/Cost Trade-Off in Localization Problem for Wireless Sensor Networks | "Wireless sensor networks","Sensors","Optimization","Energy consumption","Task analysis","Measurement","Estimation" | In wireless sensor networks (WSNs), self-organization and localization capabilities are crucial requirements. While existing localization approaches mainly focus on enhancing the accuracy and minimizing the position error, particular attention has recently been given to reducing the localization algorithm implementation cost. This work re-explores the theory of wireless sensor network localization problem (SNLP), which is then re-considered as a multi-objective optimization problem (MOO-SNLP), maximizing the localization accuracy while minimizing the localization cost. Evaluation criteria and performance metrics are discussed to illustrate the trade-off between location accuracy and implementation cost, including energy consumption and communication overhead.
3354 | 11717 | 8751287 | Design and System Benefits of Integrated Multi-Core Wavelength-Selective Switch | "Optical fiber networks","Optical fiber devices","Optical switches","Optical fiber dispersion","Bandwidth","Optical fibers" | Strong mixing in mode division multiplexed fiber can lead to a number of benefits, including reduction in group delay spread, mode dependent loss (MDL) and accumulated nonlinearity. Previously we demonstrated that it also broadens the passband of cascaded few-mode WSS passages. Now, scientists are turning their attention to the performance of multi-core WSSs, and the ways in which strong coupling can positively impact MC-WSS cascades.
3355 | 11718 | 8751298 | Robust Adaptive Backstepping Control for Web Winding System of Reversible Cold Rolling Mill | "Backstepping","Mathematical model","Windings","Strips","Robustness","DC motors","Estimation error" | In the cold rolling process, the web winding system (WWS) of reversible cold rolling mill, as a high precision mechanical-electrical system, plays an important role in the stable operation of rolling. As a high precision mechanical-electrical system, the WWS is characterized by a non-linear model with a strong coupling relationship between the winder tension, main mill velocity, and unwinder tension, multiple variables, time-varying parameters, model uncertainties, and external disturbances. To address these challenges and enhance the overall performance of the system, an adaptive backstepping control strategy with unknown parameters for the WWS command has been proposed. In order to improve the overall performance of the training system, we propose to apply an adaptive backstepping Control strategy with unknown parameters for the WWS command. The proposed WWS control was simulated in the Matlab/Simulink environment, utilizing actual data from a 1422 mm reversible cold rolling mill. The results obtained illustrate the efficiency of the proposed control strategy, with improved rise time and good interference rejection, without exceeding. Overall, the proposed adaptive backstepping control strategy has the potential to enhance the stable operation of the WWS in cold rolling mills, contributing to improved product quality and increased production efficiency.
3356 | 11724 | 8751318 | Formal Verification of Token Economy Models | "Protocols","Biological system modeling","Algebra","Computational modeling","Analytical models","Monitoring","Formal verification" | This paper explores the formal methods approach for modelling and analyzing token economies and their properties. It uses an insertion modeling technique for verification of a token economy and behavior algebra specifications for formalization. The project SKILLONOMY is considered as an example of algebraic approach application. The formalization and properties analysis are considered with usage of the insertion modeling platform.
3357 | 11726 | 8751337 | Towards a Test Execution Platform As-A-Service: Application in the E-Health Domain | "Cloud computing","Testing","Runtime","Google","Prototypes","Monitoring","Dynamic scheduling" | Runtime testing of large-scale systems running in dynamic and distributed environments can be a costly and resource-intensive task. Thus, to handle this runtime validation activity in a cost-effective manner, we introduce the Test Execution Platform as-a-Service (TEPaaS) in this paper - a scalable test execution platform deployed on the cloud. Through the deployment of TEPaaS, we provide various testing capabilities offered as services, including automatic test component deployment, test execution, and test evaluation. A proof-of-concept prototype is developed and deployed on the Google Cloud Platform and also evaluated through several experiments. Based on this prototype, we validate an e-health case study implemented using Web service technology and also deployed on the cloud.
3358 | 11730 | 8751349 | Enforcing Fairness in Blockchain Transaction Ordering | "Proposals","Blockchain","Smart contracts","Sorting","Computational modeling","Probability" | In Blockchain networks where multiple applications are involved, transaction ordering can greatly impact the quality of an application's service. We study a setting where each application is represented by a node, which might attempt to prioritize its own transactions through including them early in blocks added to the blockchain. A fair block proposal of a node follows a random selection of the transactions among the set of pending transactions the node is aware of. On the contrary, a dishonest node includes more of its transactions at the expense of transactions of other applications. In this work, we propose a toolbox of techniques to enforce such a fair block selection. First, we design an accurate statistical testing for the honesty of a proposal and explain it. Lastly, our technique enforces fair block selection through concise commitments on the set of pending transactions known to a node. Our last technique enforces fair block selection through concise commitments on the set of pending transactions known to a node.
3359 | 11734 | 8751369 | Data-Driven Bandwidth Allocation in EONs | "Bandwidth","Quality of service","Adaptation models","Load modeling","Monitoring","Training","Channel allocation" | We investigate periodically and dynamically reconfiguring elastic optical networks (EONs) utilizing predictive bandwidth allocation models found by applying reinforcement learning. Such models aim at improving the efficient use of network resources in environments where traffic evolves in an uncertain manner, ensuring that quality of service (QoS) requirements are fulfilled.
3360 | 11735 | 8751374 | Detection of Anomaly in Train Speed for Intelligent Railway Systems | "Anomaly detection","Rail transportation","Bayes methods","Feature extraction","Linear regression","Real-time systems" | Anomaly detection has been applied to diverse critical applications or systems since anomalous behaviors could lead to fatal situations during the operation. It is also significant in intelligent transportation systems where it helps the administrator assess the imminent emergence of incidents. This paper focuses on real-time anomaly detection in railway systems, a field that has not received sufficient attention. We propose an online anomaly detection scheme in train speed form railway systems using machine learning approaches. We adopt the Bayesian statistical learning model to represent normal behavior of train speed changes and detect the anomaly based on the occurrence probability of each speed change observation. However, it may not be able to detect gradual speed changes caused by an intelligent attacker to induce a crash between two trains. To address this, a linear regression model considers time duration and travel distance from the departure station for anomaly detection. We evaluate the proposed scheme through comprehensive simulations. The results show that the proposed scheme efficiently detects anomalous speed change by accurate predictions from the learning phase and it outperforms a baseline approach with an improvement in sensitivity by up to 22%.
3361 | 11737 | 8751387 | A Scalable Blockchain Approach for Trusted Computation and Verifiable Simulation in Multi-Party Collaborations | "Computational modeling","Blockchain","Lattices","Collaboration","Machine learning","Training","Data models" | In multi-party policy making, trust in the accuracy of machine learning and simulation models is crucial to ensure transparency, accountability, and collaboration. To address this issue, this work proposes a framework for distributed trust in computations, using a combination of distributed validation and a blockchain-based audit mechanism. In particular we address the scalability problem by reducing the storage and communication costs using a lossy compression scheme. This framework guarantees not only verifiability of final results, but also the validity of local computations, and its cost-benefit tradeoffs are studied using a synthetic example of training a neural network.
3362 | 11741 | 8751404 | Feasibility Demonstration of Integrated Fractioanal Joint Switching WSS Applicable for Few-Mode Multicore Fiber | "Optical switches","Crosstalk","Liquid crystal on silicon","Lenses","Optical fiber networks","Optical fiber polarization" | We demonstrate the feasibility of an integrated fractional joint switching wavelength-selective-switch that is applicable for few-mode multicore fibers. The feasibility is verified using wavelength-swept insertion loss measurements and an evaluation of the bit-error-rate performance in experiments using 200 Gb/s spatial superchannel switching.
3363 | 11745 | 8751421 | T-S Fuzzy Modeling and Control of Irrigation Station: Experimental Validation of PI Control | "Irrigation","Clustering algorithms","Mathematical model","Nonlinear systems","Partitioning algorithms","Water resources","Approximation algorithms" | This paper presents a control design aimed at improving the management of water sources and distribution systems in irrigation stations that use sprinkling. The proposed method centers on the design of a T-S fuzzy model for the irrigation station. Through the use of the fuzzy-coalescence algorithm, the paper derives conditions sufficient to determine the model parameters. Additionally, the design strives to achieve PI control for the irrigation station model. Meanwhile, additional effort is developed to achieve PI control for the irrigation station model.
3364 | 11746 | 8751423 | Promoting Distributed Trust in Machine Learning and Computational Simulation | "Computational modeling","Blockchain","Data models","Diseases","Machine learning","Organizations","Engines" | Policy decisions increasingly rely on the outcomes of simulations and machine learning models. The ability to share and interact with these outcomes is relevant across multiple fields and is especially critical in the disease modeling community where models are often only accessible and workable to the researchers that generate them. This work presents a blockchain-enabled system that establishes a decentralized trust between parties involved in a modeling process. Utilizing the OpenMalaria framework, we demonstrate the ability to store, share and maintain auditable logs and records of each step in the simulation process, showing how to validate results generated by computational workers. We also show how the system monitors worker outputs to rank and identify faulty workers via comparison to nearest neighbors or historical reward spaces as a means of ensuring model quality.
3365 | 11748 | 8751426 | Efficient Path Calculation Scheme for Advance Reservation of Hierarchical Optical Path Network Using Continuous Variables to Represent Switch States | "Optical switches","Topology","Optical fiber networks","Network topology","Resource management","Optical fibers" | A proposed scheme for advanced reservation path allocation has been refined. Constraints among optical switches over time are efficiently managed by introducing continuous variables to superpose switch states over reservation periods. Path calculations are successfully demonstrated over hierarchical, multi-granular, and heterogeneous networks.
3366 | 11751 | 8751436 | Extracting OCL Integrity Constraints from Object Relational Database | "Unified modeling language","Relational databases","Object oriented modeling","Data mining","Reverse engineering","Business" | Database reverse engineering is the mechanism of extracting a conceptual schema (CS) from running database which represent at a level of abstraction, the database implementation. The obtained schema may be used to ease, among others, database update, maintenance and evolution. In recent years, object-relational databases (ORDB) have become popular, which merge object-oriented constructs into relational databases. These type of database management system merge the object oriented construct into relational database. In spite of that, a few approach of object relational database was developed. Business rules are usually implemented in the database as integrity constraints for simple rules and triggers for complex constraints. This part is ignored by current database reverse engineering methods which only focus on structural aspect of the database (tables, attributes, types). Triggers and column constraints which represent the dynamic part of the database are not transformed and presented in the conceptual schema. In this sense, our main goal is to present a new approach of object relational database reverse engineering that can generate a conceptual schema expressed as UML class diagram and extended with a set of OCL expressions (Object Constraint Language) which represent business rules implemented as triggers and integrity constraints.
3367 | 11752 | 8751442 | Spread Spectrum over OFDM for Enhanced Security in Elastic Optical Networks | "Security","Optical fiber networks","Routing","Resource management","Eavesdropping","Bandwidth","OFDM" | In this study, a spread spectrum technique with signal overlapping is employed to ensure the confidentiality of connections against potential eavesdropping. Routing and spectrum allocation algorithms are proposed in order to establish a set of confidential and non-confidential connections in elastic optical networks, while considering spectrum utilization and enhanced security.
3368 | 11756 | 8751475 | Optical Slot Switching for edge cloud computing | "Cloud computing","5G mobile communication","Optical switches","Optical fiber networks","Optical sensors","Data centers","Industries" | 5G is relying on massive Edge Clouds deployment, whereby distributed Data Centers are brought closer to the users. In order to meet the low latency demands of the users, the Edge Cloud must function as a highly reactive network with deterministic capabilities. We present Bell Lab's Deterministic Dynamic Network, as the enabler of Edge Cloud computing.
3369 | 11757 | 8751478 | Improving Vendor-managed Inventory Strategy Based on Internet of Things (IoT) Applications and Blockchain Technology | "Blockchain","Smart contracts","Internet of Things","Computer architecture","Supply chains","Stakeholders" | Vendor-managed inventory (VMI) is a widely used collaborative inventory management policy in which manufacturers/vendors manage the inventory of retailers and take responsibility for making decisions related to the timing and extent of inventory replenishment. There exist several prerequisites for a successful VMI strategy implementation like information sharing, trust, systems integration and long-term collaboration. Unfortunately, the complexity of logistics flows, distribution channels, and highly involved participants often impedes successful VMI adoption. In this paper, we propose a new interaction framework based on smart contracts and blockchain for governing the relationship between the vendor and the buyer. A use-case VMI scenario is presented along with a functional smart contract. Tests using a local private blockchain demonstrate the applicability of our architecture, as well as significant benefits for each participant.
3370 | 11759 | 8751485 | Role of Provider Strategies and Granularity in a Circuit-Packet Optical Choice-based Network | "Pricing","Optical switches","Optical fiber networks","Optical packet switching","Delays","Integrated circuit modeling","Switching circuits" | Every advancement of optical technology provides new options to network providers in competing with each other for customers' business, but also requires additional design and operational decisions. Optical switches that are capable of utilizing any wavelength channel for either optical packet switching or circuit (lightpath) switching, like OPCINet, represent such an advancement. We show that not only is the pricing strategy used by the provider critically important in the utilization and performance of network resources, but that such decisions must consider the granularity (i.e. number of wavelengths in a waveband) of provisioning.
3371 | 11761 | 8751491 | METRO-HAUL – Designing Metro Networks for 5G NR and Vertical Services | "5G mobile communication","Computer architecture","Streaming media","Optical fiber networks","Monitoring","Task analysis","Industries" | METRO-HAUL focuses on designing and building a smart optical metro infrastructure that can support 5G NR network traffic. mobility, low latency, low jitter, etc. In addition, the infrastructure can support a wide variety of services and utilize cases with a special emphasis on industry verticals in the ICT sector.
3372 | 11773 | 8751640 | Tradeoffs in Detection and Localisation Performance for Mobile Sensor Scanning Strategies | "Radio transmitters","Signal to noise ratio","Probability distribution","Wireless sensor networks","Surveillance","Wireless communication" | Wireless sensor networks enjoy many advantages over wired networks due to their ability to be deployed easily and flexibly in many scenarios. However, they face a challenge in terms of optimizing their performance in the unknown environment. Furthermore, state-of-the-art studies only consider the detection and localisation performance separately. This study aims to compare three scanning strategies in terms of theoretical properties for both detection and localization performance. These strategies are sequential scanning, groupwise scanning, and random scanning. We demonstrate the theoretical properties of the strategies and perform a numerical evaluation for a typical radio surveillance scenario. The results show that the tradeoffs between detection and localization performance rely on the accuracy of both parameters in terms of the number of sensors. Approximate knowledge of those curves can aid in the design of an optimal sensor scanning strategy.
3373 | 11774 | 8751641 | Detection of Incumbent Radar in the 3.5 GHz CBRS Band using Support Vector Machines | "Radar detection","Interference","Sensors","Feature extraction","Support vector machines","Training" | In the Citizens Broadband Radio Service (CBRS), 100 MHz of spectrum in the 3.5 GHz band is shared dynamically between commercial users and federal incumbents. To ensure smooth operation of the network, a network of sensors is deployed to detect the presence of federal incumbent signals and trigger protective mechanisms when necessary. This paper uses field-measured waveforms of incumbent signals in and adjacent to the band to evaluate the performance of support vector machine (SVM) classifiers for these sensors. We find that a peak analysis classifier and a higher-order statistics classifier perform comparably when the signal is in white Gaussian noise or commercial long term evolution (LTE) emissions, but with out-of-band emissions of adjacent-band systems the peak analysis classifier is far superior. This result also highlights the importance of including adjacent-band emissions in any performance evaluation of 3.5 GHz sensors.
3374 | 11775 | 8751652 | Maximum Likelihood Estimation in a Parametric Stochastic Trajectory Model | "Trajectory","Stochastic processes","Maximum likelihood estimation","Covariance matrices","Standards","Estimation error" | In this work, we consider maximum likelihood estimation of parameters in a stochastic trajectory model. The velocity paths are generated from an Ornstein-Uhlenbeck process and thus revert to a latent expected value. In addition to this expected velocity, parameters that specify the reversion characteristics and the process noise covariance determine the behaviour of typical trajectories of the model. Estimation of these parameters from trajectory samples facilitates learning of patterns and training of predictive models using trajectory data, e.g., automatic identification system (AIS) messages transmitted by vessels. To ensure parameter identifiability, we propose a six-degrees-of-freedom parameterisation and examine the Cramér-Rao bound matrix using Monte Carlo methods. We demonstrate that some parameter configurations of interest are identifiable and their maximum likelihood estimate can be found using iterative optimisation algorithms. Our method is validated using both simulated and real data, demonstrating its effectiveness.
3375 | 11777 | 8751658 | Sequentially Trained DNNs Based Monaural Source Separation in Real Room Environments | "Signal to noise ratio","Training","Testing","Feature extraction","Interference","Source separation","Training data" | Recently, deep neural networks (DNNs) have been introduced in studies to address the monaural source separation (MSS) problem in real room environments. However, the separation performance of the existing methods is limited, especially for environments with larger RT60s. To overcome this challenge and improve separation performance, we propose a system that trains two DNNs sequentially. We use a dereverberation mask (DM) as a training target for DNN1 and a new enhanced ratio mask (ERM) for DNN2. The IEEE and the TIMIT corpora with real room impulse responses and noise interferences from the NOISEX dataset are used to generate speech mixtures for evaluations. The proposed method outperforms the state-of-the-art methods.
3376 | 11779 | 8751663 | Support Estimation of a Sample Space-Time Covariance Matrix | "Covariance matrices","Estimation error","Finite wordlength effects","Broadband communication","Optimized production technology","Eigenvalues and eigenfunctions" | The ensemble-optimum support for a sample space-time covariance matrix can be determined from the ground truth space-time covariance, and the variance of the estimator. However, in this paper we offer an approximation that enables the estimation of the sample-optimum support from the estimate using a detection threshold. In simulations, we provide some insight into the (in)sensitivity and dependencies of this threshold.
3377 | 11780 | 8751666 | Training and Validation of Automatic Target Recognition Systems using Generative Adversarial Networks | "Generative adversarial networks","Sonar","Image resolution","Training","Target recognition","Classification algorithms","Computational modeling" | This study presents new developments towards enhancing the adaptability and usability of Automatic Target Recognition (ATR) algorithms in various settings. We propose a promising solution, which involves leveraging Generative Adversarial Networks (GANs) to insert simulated contacts into actual sidescan sonar images. Our results indicate that the GAN-based method is capable of generating contacts that are almost identical to real ones. We carried out a visual experiment to validate that a trained operator was unable to distinguish real objects from simulated objects. Furthermore, we demonstrate that an ATR model fine-tuned with simulated objects created by GANs achieves a comparative level of performance with an ATR model that was fine-tuned with real data.
3378 | 11784 | 8751690 | A Study on Automated Checking for Upside Down Printed Materials based on Optical Character Recognition | "Optical character recognition software","Engines","Industries","Character recognition","Data mining","Markup languages" | Even though modern industry has been widely digitalized and automated, many printed matters aren't digitalized. Additionally, even when materials are scanned, they are often scanned upside down. To solve this problem, a new algorithm has been developed that can automatically detect the correct orientation of a scanned document. This algorithm utilizes the Tesseract OCR engine and carefully extracts information from the scanned material to determine the correct orientation. With the help of Tesseract OCR engine and extract information of a scanned matter, it could be determined if it is scanned in right direction.
3379 | 11788 | 8751694 | A New Multi-attribute Decision Making Method Based on Interval Normal Type-2 Fuzzy Numbers | "Euclidean distance","Decision making","Fuzzy sets","Economics","Computational modeling","Indexes","Finance" | Inspired by TOPSIS, we propose a new multi-attribute decision-making method for the interval normal type-2 fuzzy set environment. To obtain the ideal solutions, we define the expected value of INT2FS. Secondly, the Euclidean distance of INT2FS is given to depict the similarity between each alternative and ideal solutions. To demonstrate the feasibility and effectiveness of our approach, we apply it to a supplier selection problem.
3380 | 11789 | 8751695 | Real-time Scheduling based on Multi-channel Communication in IEEE 802.15.4 Industrial Internet of Things (IIoT) | "Real-time systems","Wireless sensor networks","Job shop scheduling","IEEE 802.15 Standard","Synchronization" | The most frequently used technologies in Wireless Sensor Networks (WSNs) at present are based on the IEEE 802.15.4 standard. Moreover, industrial WSNs require real-time in exchanging messages among nodes. Although the standard defines TSCH in IEEE 802.15.4e that enables multi-channel communication and uses a slotted medium access with channel hopping on several channels, it is not enough to guarantee real-time delivery of packet due to the variation of channel's conditions. This paper proposes a real-time scheduling algorithm for multi-channel networks that utilizes multi-channel to find the optimal channel based on channel characteristic and to assign the highest priority to the packet with the shortest dead-line. This approach enables the highest priority packet to be transmitted through the best channel available. Our proposed scheme enables an IoT device to evaluate every channel by switching the available channels periodically.
3381 | 11791 | 8751697 | Setting of Candidate Solutions Considering Confidence Intervals in Differential Evolution | "Optimization","Search problems","Shape","Genetic algorithms","Particle swarm optimization","Estimation" | Differential evolution is easy to implement, is a good performance optimization algorithm, and is applied in various ways. The quality of the Candidate solutions in differential evolution hinges on their initialization, which is typically done randomly. It is possible to solve by introducing random elements such as mutation and noise in the evolutionary algorithm, but if introduced beyond necessity, the search speed will be lowered. To address this issue, this study proposes a new method whereby a group of ideal search points is assumed to exist within the confidence interval. We confirmed that this proposed method improves the performance of the differential evolution in numerical experiments.
3382 | 11800 | 8751770 | Dynamic Economic Dispatch with Valve Point Effect by Using GA and PSO Algorithm | "Genetic algorithms","Generators","Economics","Propagation losses","Valves","Sociology","Statistics" | This paper presents Genetic Algorithm (GA) and Particle Swarm Optimization (PSO) technique to solve dynamic economic dispatch (DED) problem. The objective of DED is to minimize the total generation cost while taking into account the load demand variations in each hour. In addition, the solution must satisfy individual inequality and equality constraints. The algorithms have been applied to two test system, taking into account transmission losses. The first of the selected systems is 3 unit test system and the second is 10 unit system considering the valve point effect. The simulation results showed that both GA and PSO algorithms were able to obtain optimal and reliable solutions compared to other methods reviewed in previous literature.
3383 | 11802 | 8751776 | Performance Evaluation of Dynamic HUB Selection Algorithm for WBAN | "Wireless communication","Body area networks","IEEE 802.15 Standard","Energy consumption","Heuristic algorithms","Software algorithms" | Wireless body area networks (WBANs) require sensor nodes that are both lightweight and low power. IEEE 802.15.6 standard is a new standard defined for the WBANs architecture. The purpose of this standard is to define specific standards for the physical and data link layers of various applications with different service quality requirements. In this study, the default energy consumption approach for the coordinator node of IEEE 802.15.6 standard is tackled, and as a result, a new algorithm is developed for energy consumption. In the traditional approach, the coordinator node is fixed for WBAN architecture. The dynamic HUB or coordinator selection (DHS) algorithm was tested with Riverbed Modeler simulation software under various sample scenarios. The results showed that the DHS algorithm can significantly reduce the coordinator node's energy consumption level, thereby extending the network's lifetime. Consequently, the coordinator node energy consumption level is reduced and the network lifetime of the architecture is extended significantly.
3384 | 11804 | 8751789 | Coping with uncertainties in estimating requirements development effort | "Software","Estimation","Uncertainty","Software engineering","Cognition","Semantics","ISO Standards" | Estimating requirements development effort is a critical component of the software development process. However, producing accurate estimates can be exceedingly difficult in the early stages of development when a clear and comprehensive description of the desired software behavior may not be available, resulting in a significant level of uncertainty. To address this challenge, we present a framework called REEE (Requirements Elicitation Effort Estimation). We first categorize a project in terms of project's domain, different types of project parameters and requirements - functional requirements (FRs), non-functional requirements (NFRs), constraints and domain properties (DPs), while taking into consideration relationships among them. The framework also considers the relationships among these elements. We propose an incremental approach to software requirements elicitation effort estimation that leverages a case-based reasoning (CBR) model from past projects with similar characteristics. To see the strengths and limitations of REEE, a dataset of 36(students') projects have been analyzed. Through our analysis of a dataset containing 36 student projects, we demonstrate that the use of REEE is a viable alternative to other cost estimation techniques and offers better results with reduced uncertainty for requirements elicitation effort estimation.
3385 | 11812 | 8751811 | Improving Case Based Software Effort Estimation by an Ant Colony Algorithm | "Software","Estimation","Ant colony optimization","Semantics","Software measurement","Prediction algorithms","Cognition" | Predicting accurate efforts at the early stages of the Software Life Cycle is one of the greatest challenges in software industry. Estimating effort remains a difficult task since the software requirements are not well known, understood, or specified in detail. As a result, most software effort estimation models rely on historical project data. CBR-based prediction models have been extensively used for this purpose. In CBR techniques, choosing the most similar case has a strong impact on the prediction accuracy, nevertheless, it remains a hard task especially on the presence of alternatives projects; projects that are equally similar. This paper proposed a new method to select the most appropriate case by using ant colony optimization algorithm. The ACO algorithm searches for the best case of past cases based on the different features' similarity values, i.e., FR_similarity, NFRs_similarity, and DPs_similarity. To verify the efficiency, performance, and usefulness of the proposed model, an example was conducted, and the results were compared with those of real estimation. The example's results show that the proposed model in this paper is an attractive alternative to retrieve the most appropriate case and is useful and beneficial for decision making during effort estimation.
3386 | 11815 | 8751820 | Analysis of MPPT Methods: P &amp; O, INC and Fuzzy Logic (CLF) for a PV System | "Fuzzy logic","Photovoltaic systems","Maximum power point trackers","Temperature control","Voltage control","Photovoltaic cells","Mathematical model" | The MPPT control unit plays a critical role in ensuring the optimal operation of a photovoltaic system. In addition to the protection function, this command ensures the continuation of the maximum power point (MPPT) and allows the PV generator to deliver its maximum power regardless of the variation in climatic conditions (sunshine and) temperature). This work intends to provide a comparative study of different techniques to track the maximum power point (MPP) from the photovoltaic array. Disturbs and observes P&O, incremental conductance INC and fuzzy logic based FLC strategies are analyzed and their simulation under unsteady state conditions has been performed using MATLAB SIMULINK for the purpose of showing the advantages of each of them.
3387 | 11816 | 8751822 | Performance of Deep Neural Networks in Audio Surveillance | "Training","Surveillance","Accidents","Automobiles","Testing","Databases","Measurement" | Audio was mainly used for speech and speaker recognition before. SED refers to the recognition of non-speech and non-musical sounds. If we recognize environmental sounds coming from hazardous events then we can use this for surveillance for security. In this study, we developed deep neural network (DNN) models for the recognition of screams and traffic accidents (i.e. car crashes). Our findings demonstrate that these models can successfully be applied in real-world contexts.
3388 | 11827 | 8751867 | Double-Talk Detection Based on Enhanced Geigel Algorithm for Acoustic Echo Cancellation | "Adaptive filters","Echo cancellers","Convergence","Microphones","Filtering algorithms","Control engineering" | The purpose of a Double Talk Detector (DTD) in an Acoustic Echo Cancellation (AEC) system is to identify near-end speech signals and temporarily halt the filter adaptation to prevent algorithm divergence. This paper presents a DTD based on an enhanced Geigel algorithm where a modified form of decision variable is proposed. The aim is to improve the behavior of Geigel algorithm, evaluate performances of the proposed method, and compare it to conventional Geigel algorithm. We utilize a Recursive Least Squares (RLS) algorithm for the adaptive filter due to its fast convergence, but this requires a reliable DTD in the case of double talk situations.
3389 | 11829 | 8751872 | Parametrized End-to-End Scenario Generation Architecture for Autonomous Vehicles | "Databases","Testing","Safety","Data mining","Control engineering","Information technology","Roads" | Validation of highly automated or autonomous vehicles remains a significant challenge. One of the primary obstacles is the identification of the countless potential situations in which the vehicle must be evaluated. Even when they are completely identified, the full-coverage of all these situations is not possible in real-world tests. Virtual validation however can be used to generate infinitesimally changing cases for testing. The key challenge then becomes the collection and description of practical test scenarios. This paper proposes an end-to-end approach for scenario generation using various sources. A flexible database structure enables fast and efficient querying that is used to generate an extensive set of test cases. The proposed schema is evaluated end-to-end-from scenario to test case generation to automated simulation and data gathering-populated by a data source based on the experience gained through real world tests. This approach is an additional step towards efficient testing of autonomous functions.
3390 | 11834 | 8751887 | Forward Kinematics of a 6x6 UPU Parallel Mechanism by ANFIS Method | "Kinematics","Biological neural networks","Training","Fuzzy logic","Legged locomotion","Neurons" | In this paper, we address the forward kinematics solution of 6DOF 6 × 6 UPU parallel mechanism using three different approaches. Unlike serial robots, parallel manipulators involve highly correlated nonlinear equations that can only be solved analytically in exceptional cases. In the proposed paper, Adaptive-Network-based Fuzzy Inference System (ANFIS), Multilayer Perceptron (MLP) and Radial Base Function (RBF) Neural Network methods are implemented to reach the forward kinematics solution of a low payload flight simulator. Solution accuracies have been compared, and it has been concluded that ANFIS shows better performance compared to MLP and RBF networks.
3391 | 11838 | 8751898 | Traffic Sign Detection and Recognition System for Autonomous RC Cars | "Automobiles","Image color analysis","Image edge detection","Deep learning","Training data","Training" | Traffic signs are essential for regulating daily traffic, providing crucial information to drivers. In the case of unmanned driving systems, the real-time and reliable detection and recognition of traffic signs is of utmost importance. To tackle this issue, a system for autonomous radio-controlled cars has been proposed, aimed at detecting and recognizing these signs. This system combines traditional image processing methods with deep neural network techniques. First, the online video is streamed from the car camera and the input frame region of interest is detected. Secondly, a convolutional neural network is used to recognize these candidate images. Experimental results show that the proposed system works efficiently up to %87.36 of images. However, calibration is needed for image processing techniques for various environments.
3392 | 11839 | 8751908 | PID Control of DC Servo Motor using a Single Memory Neuron | "Neurons","DC motors","Servomotors","Fuzzy logic","Particle swarm optimization","Control engineering","Information technology" | In this paper, we propose a new method to determine the optimal values of a PID controller. The proposed method is based on using a single memory neuron which its weights represent the PID parameters. These weights are updated by the well-known bio-inspired algorithm: the particle swarm optimization. We demonstrate the effectiveness of our method by applying it to control a DC servo motor that serves as an actuator for an arm robot manipulator. Our results are compared with those obtained using a fuzzy logic controller.
3393 | 11842 | 8751928 | Approximation Algorithm for 3-Dimensional Vehicle Routing Problem for Fleet of Multi-Agents | "Biological cells","Genetic algorithms","Sociology","Statistics","Drones","Three-dimensional displays","Optimization" | In this paper, we discuss a 3-Dimensional Vehicle Routing Problem (VRP) for a fleet of multi-agents which doing a surveillance mission above a certain terrain. The fleet must performs routes to visit a set of points while respecting constraints. Since VRP is classified as an NP-hard optimization problem, we propose an approximation algorithm to find a best solution to this combinatorial optimization problem. Thus, we select Genetic Algorithm (GA) to answer this challenge. And to boost-up the performance of GA, we decide to add Saving Algorithm (SA) in constructing the initial population. We conduct the experiment and simulation using Netlogo as the primary tool. The experimental results demonstrate that GA is an effective tool for finding optimal flyable routes in the 3D environment. The combination of GA and SA provides an encouraging outcome in this project.
3394 | 11845 | 8751935 | Anomaly Detection for Autonomous Transfer Vehicles in Smart Factories | "Roads","Anomaly detection","Decision trees","Smart manufacturing","Training","Production facilities","Classification algorithms" | Autonomous robots are crucial elements of the futuristic manufacturing industry. With the increasing demand for flexible manufacturing, autonomous transfer vehicles are expected to assume a fundamental role in the industry. But the system should detect abnormal events itself. To address this challenge, an anomaly detection approach has been proposed for autonomous transfer vehicles in smart factories. The approach leverages decision trees for detecting stopping and slow down anomalies in the internal transportation of the factories. The proposed approach is tested in simulation environment.
3395 | 11848 | 8751948 | Two-Hop Neighborhood Information Joint Double Broadcast Radius for Effective Code Dissemination in WSNs | "Wireless sensor networks","Broadcasting","Energy consumption","Protocols","Delays","Sensors","Computer science" | With the advancement of software-defined network (SDN) technology, updating soft codes for sensor nodes has become possible, giving new life to wireless sensor network (WSN). However, the challenge is disseminating this new code swiftly and in an energy-efficient manner across every node of the network. In this paper, a Two-hop Neighborhood Information joint Double Broadcast Radius (TNI-DBR) scheme is proposed to disseminate the codes in duty cycle-based WSNs in a fast and energy-efficient style. The TNI-DBR scheme takes advantage of the unbalanced energy consumption during data collection by doubling the broadcast radius in areas with sufficient energy resources. This widens the broadcast range, allowing more nodes to receive the new code in one dissemination, effectively reducing the dissemination delay. In contrast to traditional code dissemination schemes that select broadcasting nodes based on the one-hop neighbor information, the TNI-DBR scheme utilizes a two-hop neighbor information exchange algorithm to obtain duty cycle information from two-hop neighbors. This enables the selection of the best broadcasting nodes, consequently increasing the number of active nodes and reducing the time for code dissemination. Sufficient theoretical analysis and experimental results show that the TNI-DBR scheme can significantly optimize the performance of code dissemination. Compared to previous schemes, the delay of code dissemination can be reduced by 43.09%~78.69%, the number of broadcasts can be reduced by 44.51%~86.18%, and the energy utilization ratio is improved by about 24.5%.
3396 | 11860 | 8751981 | A Novel Hybrid Method of Spatially Filtered FDTD and Subgridding Technique | "Finite difference methods","Time-domain analysis","Interpolation","Dispersion","Computational modeling","Power system stability","Stability analysis" | A novel hybrid method of spatially filtered finite-difference time-domain (SF-FDTD) scheme and subgridding technique is presented to analyze the multiscale objects. Because of the controllable stability of the SF-FDTD scheme, which is applied in the subgrid region, the uniform temporal increment can be employed in the whole simulation region. Hence, the need for temporal interpolation of the field components is eliminated at the coarse-dense grids connecting boundary. In addition, by selecting the appropriate spatial interpolation field points in the Yee cells and only eliminating the unstable frequency domain magnetic fields, the influence of the filtering operation at the connecting boundary is removed. The simulation results are presented to validate the accuracy and efficiency of the hybrid method.
3397 | 11862 | 8751985 | Providing a Single Ground-Truth for Illuminant Estimation for the ColorChecker Dataset | "Estimation","Image color analysis","Cameras","Color","Pipelines","Benchmark testing","Bayes methods" | The ColorChecker dataset is one of the most widely used image sets for evaluating and ranking illuminant estimation algorithms. However, this single set of images has at least 3 different sets of ground-truth (i.e., correct answers) associated with it. In the literature it is often asserted that one algorithm is better than another when the algorithms in question have been tuned and tested with the different ground-truths. In this correspondence, we explain why the ground-truths differ and present a new recommended set of correct answers. Experiments demonstrate the importance of this work, as the total ordering of algorithms can be reversed depending on whether the new or legacy ground-truth data is used.
3398 | 11877 | 8752029 | Blockchain Technology for Applications in Internet of Things—Mapping From System Design Perspective | "Internet of Things","Smart contracts","Blockchain","Computer crime","System analysis and design","Privacy" | Internet of Things (IoT) refers to networks with billions of physical devices for collecting, sharing, and utilizing data in the virtual world. Most of IoT applications centralize security assurance in creating, authenticating, transferring, or delating system components. To address this challenge, blockchain technology (BCT) has emerged as a promising solution that provides security and protects privacy on a large scale. How to scale up the applications with assured security becomes a critical challenge. While many literature surveys and positioning articles have explored the integration of BCT with IoT, these discussions have been superficial and have failed to explore the challenges in developing BCT for IoT at the technical level. This paper examines the state of the art of BCT-based applications using a system design approach to clarify critical research areas for enabling BCT for security assurance in IoT applications. Recently, many literature surveys and positioning articles have been published on the integration of BCT with IoT, but they are limited to superficial discussions of technical potentials, and very few of them have a thorough exploration of the challenges in developing BCT for IoT at technical levels. This paper uses the system design approach to scrutinize the state of the art of study on BCT-based applications and clarify critical research areas of enabling BCT for security assurance: 1) the relations of BCT and IoT are modeled and discussed; 2) the needs of eliminating threats in IoT-based applications are defined as functional requirements (FRs), existing works on enabling technologies of BCT are defined as the physical solutions (PSs); and 3) the mappings between FRs and PSs are established to identify the limitations and the critical areas for the applications of BCT in large-scale distributed environment.
3399 | 11880 | 8752034 | Multi-Temporal Ultra Dense Memory Network for Video Super-Resolution | "Correlation","Feature extraction","Image reconstruction","Neural networks","Motion estimation" | Video super-resolution (SR) is a critical task that aims to reconstruct high-resolution frames from consecutive low-resolution (LR) frames. In order to achieve this, it is important to utilize both the inter-frame temporal correlations and the intra-frame spatial correlations among frames. While previous CNN-based video SR methods have largely adopted a single-channel structure and a single memory module, they are not able to fully exploit the inter-frame temporal correlations unique to video. To this end, this paper proposes a multi-temporal ultra-dense memory (MTUDM) network for video super-resolution. Particularly, we embed convolutional long-short-term memory (ConvLSTM) into ultra-dense residual block (UDRB) to construct an ultra-dense memory block (UDMB) for extracting and retaining spatio-temporal correlations. This design also reduces the layer depth by expanding the width, thus avoiding training difficulties, such as gradient exploding and vanishing under a large model. We further adopt multi-temporal information fusion (MTIF) strategy to merge the extracted temporal feature maps in consecutive frames, improving the accuracy without requiring much extra computational cost. The experimental results on extensive public datasets demonstrate that our method outperforms the state-of-the-art methods by a large margin.
3400 | 11890 | 8752074 | High-Dimensional Filtering Using Nested Sequential Monte Carlo | "Monte Carlo methods","Proposals","Computational modeling","Probabilistic logic","Adaptation models","Bayes methods","Biological system modeling" | Sequential Monte Carlo (SMC) methods are highly effective in approximating Bayesian filtering. However, SMC can perform poorly without a good proposal distribution, especially in high dimensions. To address this issue, we propose a methodology called nested sequential Monte Carlo that broadens the SMC framework by requiring only approximate, properly weighted, samples from the SMC proposal distribution, while still resulting in a correct SMC algorithm. This way, we can compute an “exact approximation” of, e.g., the locally optimal proposal, and extend the class of models for which we can perform efficient inference using SMC. Using several spatio-temporal state-space models as benchmarks, we demonstrate improved accuracy compared to other state-of-the-art methods.
3401 | 11893 | 8752117 | Energy-Efficient Computing: Datacenters, Mobile Devices, and Mobile Clouds | "Cloud computing","Energy efficiency","Hardware","Low-power electronics","Circuits and systems","Mobile handsets","Computer architecture" | Energy consumption is a key design driver for electronic systems ranging from warehouse-size datacenters to battery-powered mobile devices to mobile clouds. Achieving optimal energy efficiency requires a mix of power-efficient hardware and runtime energy governance tailored to the specific application. Hardware should consist of low-power devices, cell libraries, circuits, and architectures, while effective energy governance demands significant software and hardware support, such dynamic power/performance scaling, power gating, core consolidation, and computation offloading. In my talk I will discuss three example problems to illustrate the range of low power solutions that can be employed and the kind of power savings which are achievable. These problems are: (i) Power-efficient resource management and job scheduling in a geo-distributed cloud infrastructure, (ii) Design of low-power application processors exploiting the temperature effect inversion of deeply scaled devices, and (iii) Energy-efficient computation offloading for deep neural networks in a mobile cloud computing environment. I will conclude my talk with a list of best power-efficient design practices.
3402 | 11894 | 8752121 | Generator Event Detection from Synchrophasor Data Using a Two-Step Time-Series Machine Learning Algorithm | "Phasor measurement units","Germanium","Generators","Feature extraction","Machine learning algorithms","Monitoring","Tools" | In order to ensure the stability of an electrical grid, it is crucial to efficiently detect and identify generator events (GE), which are faults that can cause cascading effects and lead to power outages. These events can arise due to a number of factors, but ultimately indicate a failure of a generator to meet the needs of the grid. In this paper, we present an algorithm that effectively identifies GE occurrences in an electrical grid, utilizing data from phasor measurement units (PMUs). Specifically, we have developed a machine learning algorithm that takes as input PMU data, and subsequently flags instances where a GE had taken place. This method allows for near real-time detection using readily available processing units. To further enhance our results, we have developed electrical fault maps that visually demonstrate the progress of an event as it unfolds. Our experimental results demonstrate that our algorithm can accurately identify GE occurrences, and the fault network map provides a valuable troubleshooting tool. By utilizing machine learning algorithms and utilizing PMU data, we are able to provide efficient and accurate identification of generator events, which is essential for the stability and reliability of electrical grids.
3403 | 11898 | 8752131 | Appliances Identification for Different Electrical Signatures using Moving Average as Data Preparation | "Home appliances","Classification algorithms","Monitoring","Plugs","Reactive power","Current measurement","Training" | Intelligent electronic equipment and automation network are the brain of high-technology energy management systems in the critical role of smart homes dominance. Such systems integrate various technologies to provide greater comfort, autonomy, reduced cost, and energy saving. In this paper, a system that can automatically recognize home appliances based on a dataset of electric consumption profiles is proposed. The dataset ACS-F1 (Appliance Consumption Signature Fribourg 1) available online and containing 100 appliances signatures in XML (Extensible Markup Language) format is used for that purpose. A new format for this dataset is created as it makes easier to implement directly machine learning algorithm such as K-NN (K-Nearest Neighbors), Random Forest and Multilayer Perceptron in the feature space between the test object and the training examples. In order to optimize the classification algorithm accuracy, we propose to use a moving average function for reducing the random variations in the observations. Using this technique indeed allows the structure of the underlying causal processes to be better exposed. Moving average is widely used in trading algorithm to predict the future price movements based on identifying patterns in prices, volume and other market statistics. Recognition results using K-NN based machine learning are provided to show the impact of the number and the type of electrical signatures. In the best case an accuracy rate of 89.1% and 99.1% is obtained using K-NN, without and with moving average respectively. Our approach is compared with another data preparation technique based on dynamical coefficient and used to optimize the K-NN classifier as well. The inclusion of a moving average function in the algorithm can help reduce random variations and improve accuracy, making it a valuable tool for smart home automation systems.
3404 | 11911 | 8752213 | Neural Session-Aware Recommendation | "Adaptation models","Recurrent neural networks","Recommender systems","Sports","Predictive models","Data models","Heuristic algorithms" | Recommender systems help users find items they are likely to interact within the near future, such as products to buy in e-commerce or songs to play in music websites. The Traditional recommendation methods make predictions based on long-term user profiles, i.e., the items a user interacted with in the past while ignoring the time and order of the interactions. Recent studies have suggested that users exhibit interest in items in a certain sequence depending on the context, and more recent items in a sequence have a greater impact on subsequent choices. Additionally, short-term user-item interactions are often organized into sessions that reflect the user's current interests in addition to long-term preferences. To address these issues, session-aware recommendation methods leverage both long-term user profiles and short-term sequential patterns. In this paper, we explore various strategies to integrate user long-term preferences with session patterns encoded by recurrent neural networks (RNNs). The proposed strategies include integrating user embeddings with input and output of session RNNs, integrating with fixed or adaptive contributions of the user and session components by using a specially designed gating mechanism. We conducted an empirical evaluation of three publicly available datasets. The results indicate that combining user long-term profiles with the output of session RNNs yields improved predictions, and the proposed adaptive integration model outperforms the state-of-the-art sequential and session-aware recommendation methods.
3405 | 11912 | 8752214 | A Novel Scheme for Large-Size Data Block Transmission in Vehicular Ad Hoc Networks: Architecture, Challenges and Discussions | "Vehicular ad hoc networks","Routing","Data communication","Routing protocols","5G mobile communication","Network architecture","Vehicle dynamics" | Limited by the bandwidth of IEEE 802.11p protocol, a large-size data block commonly cannot be transmitted within one communication link in a vehicular ad hoc network (VANET). Traditional routing-layer-based solutions attempt to extend data link duration by utilizing numerous routing paths, resulting in frequent communication link disconnection and re-connection. Another shortcoming of the routing-layer solutions in transmitting large-size data block is that dense relay node is required to obtain sufficient stable routing paths for maintaining the long data transmission duration. In this paper, we present a new scheme for efficiently transmitting large-size data block in VANETs, which dedicate to improve the data transmission efficiency through shortening the total duration of the data transmission process at the network architecture and physical connection levels. This is achieved through a heterogeneous network architecture that utilizes MB-OFDM-based UWB and the dual-communication mode, providing an efficient method for transmitting large data blocks in VANETs. The key challenges of the scheme and alternative solutions for the challenges are analyzed, in which several mechanisms for quick parameter pre-configuration, the quick MB-OFDM UWB link establishment and highly efficient multi-user access to the OFDM-UWB network are presented. The key obstacles that limit the effectiveness of the scheme are also evaluated, of which the results show the presented scheme is feasible.
3406 | 11916 | 8752219 | Quality Monitoring and Root Cause Diagnosis for Industrial Processes Based on Lasso-SAE-CCA | "Feature extraction","Monitoring","Correlation","Data mining","Neural networks","Decoding","Fault detection" | This paper discusses a theoretical and practical approach to detecting and identifying faults related to the overall quality in process industries. Fault detection and tracing can assist engineers in identifying and correcting process malfunctions. The proposed diagnostic method uses a combination of stacked automatic encoder-canonical correlation analysis (SAE-CCA) and least absolute shrinkage selection operator (Lasso) to identify faults. First, a quality monitoring scheme based on SAE-CCA is proposed, which establishes a relationship model among quality and characteristic variables to detect faults. Lasso is then utilized to locate the root causes, based on process state and fault information. Finally, the experiments are conducted with typical industry process data, i.e., a hot strip mill process (HSMP), in order to demonstrate the effectiveness of the whole diagnosis method.
3407 | 11921 | 8752275 | Real-Time Mode Diagnosis for Processes With Multiple Operating Conditions Using Switching Conditional Random Fields | "Hidden Markov models","Switches","Computational modeling","Real-time systems","Job shop scheduling","Parameter estimation" | Over the last few decades, hidden Markov models (HMMs) have been widely used for the real-time diagnosis of processes with multiple modes. However, the conditional random field (CRF) model has recently been experimented with and has proven to perform better than HMMs for process monitoring. In this paper, a new framework, termed as a switching CRF (SCRF), is designed to diagnose the modes of processes that have multiple operating conditions. In the proposed framework, multiple linear-chain CRF models are allowed to switch between each other according to a scheduling variable that reflects the real-time operating conditions. The expectation-maximization algorithm is employed for the parameter estimation of SCRF. For validation, two case studies, namely a continuous stirred tank reactor system and an experimental hybrid tank system, are employed. The results indicate that the proposed SCRF approach shows better diagnosis performance than the linear-chain CRF model and multiple HMMs for processes with multiple operating conditions.
3408 | 11927 | 8753626 | Multi-Objective Design of Multi-Layer Radar Absorber Using Surrogate-Based Optimization | "Optimization","Radar","Databases","Random access memory","Broadband communication","Linear programming","Computational modeling" | The design of multi-layer radar absorber materials (MRAMs) is a complex multi-objective problem, involving the selection of material and determination of thickness for each layer to minimize total reflection (TR) and total thickness (TT). In this paper, five-layer broadband and wide-incident-angle MRAMs (BWM) at the most important radar bands of 0.2-2, 2-8, 8-12, 12-18, and 2-18 GHz are optimally designed through an implemented EM model by taking into account of the incident wave angle with TE and TM polarizations using surrogate-based optimization (SbO) integrated with Pareto front technique. The MRAMs are optimized for the multi-objective functions of the TR and TT by ensuring the tradeoff for mean oblique incident between 0° and 40° with a mean of TE and TM. The BWMs have, respectively, the TT and TR of 3.38 mm, -27.83 dB; 2.13 mm, -22.31 dB; 1.11 mm, -25.24 dB; 1.0426 mm, -25.47 dB; and 2.69 mm, -18.88 dB. The proposed BWM designs have been compared with previous literature designs and found to be the most optimal with regards to TR and TT, thanks to the computational power and speed of the multi-objective SbO and Pareto front techniques. Therefore, the proposed BWMs are the most optimal designs with regard to the TR and TT, thanks to the computational fast and powerful multi-objective SbO and Pareto front.
3409 | 11928 | 8753645 | A Fully Convolutional Encoder–Decoder Spatial–Temporal Network for Real-Time Background Subtraction | "Real-time systems","Training","Deep learning","Decoding","Adaptation models","Feature extraction","Information processing" | Background subtraction is described as the task of distinguishing pixels into moving objects and the background in a frame. In this paper, we propose a fully convolutional encoder-decoder spatial-temporal network (FCESNet) to achieve real-time background subtraction. In the proposed many-to-many architecture method encoded features of consecutive frames are fed into a spatial-temporal information transmission (STIT) module to capture the spatial-temporal correlation in the frame sequence, and then a decoder is designed to output the subtraction results of all frames. Finally, a decoder is designed to output the subtraction results of all frames. The experiments over CDNet2014 have shown that the proposed method could achieve state-of-the-art performance. Our experiments using CDNet2014 have yielded state-of-the-art performance, demonstrating that FCESNet is capable of achieving real-time background subtraction.
3410 | 11930 | 8753651 | Stability of MRI Radiomics Features of Hippocampus: An Integrated Analysis of Test-Retest and Inter-Observer Variability | "Hippocampus","Feature extraction","Reliability","Shape","Magnetic resonance imaging" | Radiomics is a quantitative method to extract medical features that can extend to details that are invisible to human eyes. Studies have suggested that radiomics of the hippocampus is a potential imaging biomarker for several diseases, including Alzheimer's disease, mild cognitive impairment, and multiple sclerosis. This study investigates the test-retest reproducibility of radiomics features of the hippocampus. In this regard, the intra-class correlation coefficient (ICC) and overall concordance correlation coefficient (OCCC) were examined in four datasets consisting of 15, 19, 23, and 3 subjects, all of whom underwent three, two, four, and forty scans, respectively. The results highlight that the hippocampal texture features are the most repeatable, and that texture features are a possible neuroimaging biomarker for clinical studies.
3411 | 11931 | 8753653 | Fully Convolutional Network With Gated Recurrent Unit for Hatching Egg Activity Classification | "Embryo","Heart beat","Logic gates","Convolution","Feature extraction","Vaccines","Machine vision" | A new method for classifying hatching eggs has been developed with the aim of accurately and quickly distinguishing between dead embryos and live embryos. The existing classification models utilize a specific imaging system to collect egg images, after which image features are extracted to identify and classify properties of hatching eggs. The image features are then extracted to identify and classify the properties of the hatching eggs. To address these issues, a new classification model based on fully convolutional networks (FCNs) and a gated recurrent unit (GRU) has been proposed. This model determines whether an embryo is dead or alive by analyzing embryonic heartbeat signal indicators. A dataset of heartbeat signals from 50,000 distinct chicken embryos was used to experimentally evaluate the proposed model. Results show that our proposed model is the most accurate when compared to all baseline models. This is due to the model's ability to capture more useful information from heartbeat signals. In addition, our model can classify 83 hatching eggs per second.
3412 | 11933 | 8753660 | Tensor-Train-Based High-Order Dominant Eigen Decomposition for Multimodal Prediction Services | "Tensors","Markov processes","Big Data","Prediction algorithms","Computational modeling","Predictive models","Computer science" | By leveraging neoteric analytical techniques associated with big data, numerous new data-focused computation and service models have flourished in service computing systems. Accurate future predictions based on tensor-based multivariate Markov models can vigorously support enterprise decisions. However, the curse of dimensionality arising from high-order tensor seriously restricts the computation efficiency and quick response of tensor-based multimodal prediction approach. To alleviate this problem, this paper proposes a tensor-train (TT)-based computation approach with its scalable implementation for high-order dominant eigen decomposition (HODED) in multivariate Markov models. Firstly, the paper presents a TT-based Einstein product directly based on decomposed TT cores, guaranteeing that the result remains in the TT format. Then, we put forward a scalable implementation for TT-based Einstein product in a distributed or parallel manner. Afterwards, we propose a scalable TT-based HODED (TT-HODED) algorithm and a multimodal accurate prediction algorithm. A TT-based big data processing and services framework is also presented to provide accurate proactive services. The experimental results based on a real-world GPS trajectory dataset demonstrate that TT-HODED algorithm can significantly improve the computation efficiency and reduce the running memory while guaranteeing consistent prediction accuracy compared to the original HODED algorithm.
3413 | 11943 | 8753694 | Task Offloading in Vehicular Mobile Edge Computing: A Matching-Theoretic Framework | "Task analysis","Delays","Energy consumption","Computer architecture","Minimization","Cloud computing","Edge computing","Mobile computing" | Mobile Edge Computing (MEC) is an emerging technology that uses computing, storage, and network resources in the proximity of users to relieve terminals of computation-intensive and delay-sensitive tasks. This article investigates a vehicular MEC system that utilizes edges such as MEC servers in roadside units and vehicles with excess computing power to offer offloading opportunities to vehicles with limited computation capabilities. The latest MEC research is initially reviewed, followed by a focus on modeling the interactions between tasks and edges as a matching game within an incomplete information environment. Then, we focus on the task of offloading in an incomplete information environment and model the interactions between tasks and edges as a matching game. The article elaborates on two typical application scenarios: interference-free orthogonal multiple-access (OMA) networks and interference nonorthogonal multiple-access (NOMA) networks. We elaborate on two typical application scenarios, namely, interference-free orthogonal multipleaccess (OMA) networks and interference nonorthogonal multiple-access (NOMA) networks, and develop two separate heuristic algorithms to solve the delay minimization problem. Simulation results show the efficiency of the proposed algorithms.
3414 | 11947 | 8753714 | Localization of Mixed Near-Field and Far-Field Sources Using Symmetric Double-Nested Arrays | "Sensor arrays","Direction-of-arrival estimation","Apertures","Estimation","Multiple signal classification" | Recent developments in nested arrays have increased interest in their ability to achieve extended aperture and degrees of freedom compared to conventional uniform linear arrays (ULAs). In this study, we present a source localization scheme using a symmetric double-nested array (SDNA) for near-field (NF) and far-field (FF) sources. We first estimate the DOAs of FF sources using a 1-D MUSIC spectrum. Then, the NF components can be extracted by applying the oblique projection technique. By constructing a special NF cumulant matrix and performing vectorization to generate the virtual array signal, the DOAs of NF sources can be estimated by the spatial smoothing MUSIC (SS-MUSIC) algorithm. Finally, with the NF DOA estimates, the range estimates of NF sources are obtained via 1-D peak searching. We also derive the consecutive range of the difference coarray and optimum array configurations for the SDNA, under a given number of sensors. Our proposed algorithm takes advantage of the large coarray aperture to improve the localization performance and distinguish correctly between different source types. Numerical results demonstrate that our method outperforms existing methods for both DOA and range estimations.
3415 | 11949 | 8753725 | Probabilistic State Estimation Approach for AC/MTDC Distribution System Using Deep Belief Network With Non-Gaussian Uncertainties | "Uncertainty","Measurement uncertainty","State estimation","Load modeling","Power measurement","Mathematical model","Voltage measurement" | The increasing complexity of distribution grids due to widespread deployment of renewable resources and/or power electronic devices, e.g., voltage source converters, has necessitated the needs of distribution system state estimation (DSSE) for efficient control relying on an accurate picture of the system states. To address this need, this paper investigates the use of deep belief networks (DBNs) for modeling pseudo measurements in DSSE. Two DBNs were trained for active and reactive power injection outputs using limited real measurements and load profiles. As the estimated pseudo measurements exhibit non-Gaussian behavior, we utilized Gaussian mixture distribution models to capture the error, and designed a state estimator using a Gaussian component combination method (GCCM). This approach accommodates non-Gaussian measurement uncertainty while retaining the structure of the weighed least square (WLS) algorithm. The effectiveness of the proposed DSSE was demonstrated on a modified US PG&E69 distribution network by accurately estimating quantities and corresponding uncertainty distributions.
3416 | 11952 | 8753740 | Pipeline Magnetic Flux Leakage Image Detection Algorithm Based on Multiscale SSD Network | "Convolution","Pipelines","Magnetic flux leakage","Magnetic resonance imaging","Feature extraction","Hidden Markov models","Saturation magnetization" | In order to solve the problem of low detection accuracy of small targets in the SSD detection algorithm, a pipeline magnetic flux leakage image detection algorithm based on multiscale SSD network is proposed in this paper. To enhance the resolution of low-resolution feature maps and provide detailed features for small targets, the dilated convolution and attention residual module are incorporated into the SSD algorithm to merge high-semantic data from low-resolution feature maps with low-semantic data from high-resolution feature maps. Finally, the target location and category are obtained by regression algorithm. Experimental results demonstrate that the proposed algorithm can automatically identify the location and type of circumferential and spiral welds, as well as defects within magnetic flux leakage data. Compared with the original SSD framework, the improved algorithm produces more accurate detection (97.62%), with a lower false detection rate of 18.01% and improved robustness, particularly with respect to small targets.
3417 | 11961 | 8753787 | Special Issue on Physics of Dusty Plasmas 2019 | "Special issues and sections","Meetings","Dusty plasmas","Physics","Machine learning","Data analysis" | Following the recent tradition of publishing peer-reviewed papers presented in the Workshop on Physics of Dusty Plasmas (WPDP), this is the seventh special IEEE TPS issue on dusty plasma physics since 2001. Over the course of three days, a wide variety of topics were covered at the workshop, including microgravity experiments (PK-4), the formation of plasma or Coulomb crystals, dust charging, the dynamic behavior of dust particles, conditions that promote dust growth, techniques for diagnosing complex or dusty plasmas, the study of wave phenomena, various applications of dusty plasma research, and even investigations into the properties of space dust.
3418 | 11963 | 8753907 | Bi-Dimensional Representation of Patients for Diagnosis Prediction | "Recurrent neural networks","Correlation","Semantics","Medical diagnostic imaging","Task analysis","Hospitals" | Previous work on learning representation for patients from Electronic Health Records (EHRs) has succeeded in assisting medical diagnosis. EHRs consist of three perspectives: patient symptoms, medical treatments and diagnosis codes. However, existing approaches on patient representation learning take one perspective of patient symptoms and medical treatments into consideration, which miss out the latent correlations between them. Actually, based on the sequence of hospital visits, physical symptoms and associated treatments together affect the diagnosis and recovery of patients. This paper proposes a novel model, Patient2vec, which learns the bi-dimensional representation for patients by jointly extracting features from physical symptoms and medical treatments. RNN model is introduced into Patient2vec to learn sequential context-aware features of visits. The learned representations are then input into a classifier to predict diagnosis. Experiments using a public dataset through multi-classification tasks showed that Patient2vec achieved up to a 76% improvement in area under the ROC curve (AUC) on average, demonstrating that our method significantly outperforms single dimension representation for patients.
3419 | 11969 | 8753933 | Improving the Detection of Sequential Anomalies Associated with a Loop | "Anomaly detection","Task analysis","Computational modeling","System recovery","Software design" | Workflow models are widely used in designing business software, as they provide a systematic order of tasks to achieve specific objectives while maintaining control of the flow. However, during the design phase, unexpected results may occur as a result of artifact usage. To prevent such occurrences, it is essential to analyze artifact operation and identify any sequential anomalies that may arise. A sequential anomaly indicates a pair of activities operating on the same artifact that can result in redundant write or missing production. On the other hand, the iteration of a loop structure in a workflow cannot be statically analyzed, thus, detecting process of artifact anomalies in a loop is costly. This involves removing redundant computations due to the repeated structure of the body and control in iterations. After the removing, the anomalies can be detected on a single iteration generated instead. Here, the process of anomaly detection is now simplified into two phases: First, a workflow model is transformed into a corresponding C-tree structure and next, the proposed anomaly detection methodology is applied to the C-tree. Compared with current approaches, our method can reduce the space complexity and decrease the execution times of anomaly detection as linear.
3420 | 11975 | 8753974 | Fully Automatic Intervertebral Disc Segmentation Using Multimodal 3D U-Net | "Image segmentation","Three-dimensional displays","Two dimensional displays","Fats","Training","Biomedical imaging","Image edge detection" | Intervertebral discs (IVDs), as small joints lying between adjacent vertebrae, have played an important role in pressure buffering and tissue protection. The fully-automatic localization and segmentation of IVDs have been discussed in the literature for many years since they are crucial to spine disease diagnosis and provide quantitative parameters in the treatment. There have been numerous attempts to automatically localize and segment IVDs using traditional hand-crafted features. With the advance of deep learning, various neural network models have gained great success in image analysis including the recognition of intervertebral discs. In this paper, we propose a novel convolutional framework based on a 3D U-Net model to segment IVDs from multi-modality MRI images. First, we localize the centers of intervertebral discs in each spine sample, and then train the network with cropped small volumes centered at the localized intervertebral discs. We present a detailed and comprehensive analysis of the results obtained using various combinations of multi-modalities. A detailed comprehensive analysis of the results using various combinations of multi-modalities is presented. Our method has demonstrated an effective segmentation of IVDs with a mean Dice coefficient of 89.0% and a standard deviation of 1.4%. Our method has proved to be effective with a mean segmentation Dice coefficient of 89.0% and a standard deviation of 1.4%.
3421 | 11977 | 8753981 | GeneSIS: Continuous Orchestration and Deployment of Smart IoT Systems | "Engines","Cloud computing","Adaptation models","Tools","Software systems" | Multiple tools have emerged to support the development and continuous deployment of cloud-based software systems. However, currently, there is a lack of proper tool support for the continuous orchestration and deployment of software systems spanning across the IoT, edge, and cloud space. In particular, there is a lack of languages and abstractions that can support the orchestration and deployment of software services across vastly heterogeneous IoT infrastructures. In this paper, we present a tool supported framework for the continuous orchestration and deployment of IoT systems, named GeneSIS. In particular, GeneSIS enables to cope with the heterogeneity at each of the IoT, edge, and cloud levels and allows to control the orchestration and continuous deployment of software systems that executes across IoT, edge, and cloud infrastructures.
3422 | 11979 | 8753992 | Identification of Cybersecurity Specific Content Using the Doc2Vec Language Model | "Natural languages","Computer security","Autonomous systems","Data models","Semantics","Training" | As the amount of publicly available digital texts has increased, it has become increasingly challenging for security analysts to identify cyber threat related content on the Internet. To address this issue, a research team has proposed building an autonomous system that can extract cyber threat information from publicly available information sources. We tested a neural embedding method called doc2vec as a natural language filter for the proposed system. With cybersecurity-specific training data and custom preprocessing, we were able to train a doc2vec model and evaluate its performance. This could greatly aid security analysts in identifying cyber threats more efficiently and effectively.
3423 | 11982 | 8753999 | Semantic Stream Management Framework for Data Consistency in Smart Spaces | "Ontologies","Semantics","Cognition","Data models","Internet of Things","Data integrity","Real-time systems" | Semantic technology can provide a bridge between smart applications and Internet of Things (IoT) to enable possible integration and interoperability of data produced by heterogeneous devices. In IoT, data quality plays an important role when it comes to interfacing sensor readings with real-time applications at the basic atomic level. Popular techniques of machine learning and point-based calibrations are inadequate due to inability to perform semantic reasoning and interoperability on sensor streams even in real time. In this paper, a layered software framework based on semantic technologies is developed to maintain the consistency of data streams produced by physical sensors that interprets measurements as numeric values. The framework shows how semantic modelling and reasoning can be applied to validate the consistency of data streams while placing emphasis on the temporal characteristics of the stream. The evaluation of the approach involves analysing the effects of different Resource Description Format(RDF) data serializations on the response times of the reasoning engine and throughput of continuous semantic stream query execution. The outcome of experiments indicates the semantic framework as a promising approach for stream validation in Smart Spaces and other related IoT domains.
3424 | 11984 | 8754006 | A Speech Data-Driven Stakeholder Analysis Methodology Based on the Stakeholder Graph Models | "Stakeholders","Analytical models","Ciphers","Data mining","Speech processing","Semantics","Graph theory" | Among the requirements elicitation activities, the stakeholder analysis is the main source of requirements. In this article, we propose a new model of data-driven stakeholder analysis, named SIG (Stakeholder Intention Graph), a semantic extension of property graph model that can represent the stakeholders' intentions and their relationships. To elicit the stakeholders' intentions from the speech data during meetings, we developed a system of structural analysis and SIG generation method from speech data. Based on the graph theory, we also propose an analysis methodology of stakeholders' intentions and their structure with both global and local graph analyses. Using the graph database Neo4j, the speech data-driven stakeholder analysis system automatically generates the stakeholder matrix as output. By applying the analysis method and system to actual development meetings on public service systems, the effectiveness of the proposed method has been demonstrated. We applied the analysis method and system to the speech data of actual development meetings on the public service systems, and demonstrated the effectiveness of the proposed method.
3425 | 11985 | 8754012 | Load Balancing Algorithm for Multiple UAVs Relayed Tactical Ad Hoc Networks | "Relays","Delays","Mobile ad hoc networks","Simulation","Load modeling","Decision making","Surface acoustic waves" | In this paper, we present a new load balancing algorithm based on multi-criterion decision making (MCDM) to select efficient relay UAV. For MCDM operation, buffer occupancy, remaining energy and link quality given by number of retransmission are consider. Our simulation results show that this scheme is particularly effective at reducing congestion, leading to substantial improvements in both packet delivery ratio and end-to-end delay.
3426 | 11990 | 8754035 | Making the Pedigree to Your Big Data Repository: Innovative Methods, Solutions, and Algorithms for Supporting Big Data Privacy in Distributed Settings via Data-Driven Paradigms | "Big Data","Data privacy","Distributed databases","Protocols","Proposals","Cloud computing","Data models" | In this paper, we build upon our previous research on data-driven privacy-preserving big data management in distributed environments, specifically in Cloud settings. Our proposed framework can be viewed as an alternative to classical approaches where the privacy of big data is ensured via security-inspired protocols that check several (protocol) layers in order to achieve the desired privacy. Unfortunately, this injects considerable computational overheads in the overall process, thus introducing relevant challenges to be considered. We also introduce the Data-dRIven aggregate-PROvenance privacy-preserving big Multidimensional data (DRIPROM) framework, which specifically addresses multidimensional data. Additionally, we present two case studies that demonstrate the need for privacy-preserving management and analytics of big data in distributed systems, as well as an experimental evaluation of the DRIPROM framework. Overall, our research contributes novel approaches to ensure privacy in big data management and analytics, with potential applications in various domains.
3427 | 11993 | 8754045 | Twitter vs News: Concern Analysis of the 2018 California Wildfire Event | "Twitter","Media","Data mining","Resource management","Data models","Large scale integration" | During disasters, discover people's concerns dynamically is crucial to disaster rescue and relief. To address this, we propose a social media-based framework for analyzing people's concerns, assessing their importance, and tracking dynamic changes. To better understand people's concerns across platforms and monitor dynamics, we have compared tweets and news reports in terms of these aspects and have made some interesting findings. Specifically, we take 2018 Camp Fire, the most destructive wildfire on record in history of California as a case study. Our findings reveal that despite high attentions towards the disaster, social media and news media focus on different aspects and exhibit different contents and dynamic changes in their concerns.
3428 | 11999 | 8754073 | Open Source Fog Architecture for Industrial IoT Automation Based on Industrial Protocols | "Computer architecture","Cloud computing","Standards","Protocols","Industries","Tools","Edge computing" | The undergoing fourth industrial revolution is constantly putting an accent on the integration of all entities within a single computational system, by moving from a centralized cloud architecture to edge computation. This requires a shift from a centralized cloud architecture to edge computation to decentralize computational power. This work describes the development and the deployment of an industrial fog architecture based on open source tools for Industry 4.0, called IFog4.0. The proposed architecture is able to exchange data using industrial networks and communication protocols, such as Profinet and Modbus TCP, and it is mainly intended to be deployed to Small and Medium Enterprise (SME). Automation is provided by the proposed programming Integrated Development Environment (IDE), while platform management is implemented by the Fog-Management tool. It is intended for deployment to SME and provides automation through the proposed programming IDE, while platform management is implemented by the Fog-Management tool. Verification is carried out by deploying the platform to an emulated industrial environment. A gas regulation station has been selected as the main usecase.
3429 | 12001 | 8754082 | Computer Vision Based Systems for Human Pupillary Behavior Evaluation: A Systematic Review of the Literature | "Computer vision","Systematics","Databases","Interpolation","Feature extraction","Image color analysis","Protocols" | Analyzing human pupillary behavior is a noninvasive and alternative method for assessing neurological activity. Changes in this behavior are correlated with various health conditions, such as Parkinson's, Alzheimer's, autism and diabetes. Examining pupil behavior is a simple, low-cost method that can be used as a complementary diagnosis in comparison with other neurological evaluation methods. This approach is made by recording the pupillary behavior against light stimuli and measuring the pupil diameter through the video. The relation of pupillometry with digital image processing creates a dependency for computer vision based systems. Therefore, this paper presents a systematic review of the literature (SRL) conducted in order to analyze the progress of pupillometry systems based on computer vision. The main goal was to establish the state of art and identify possible gaps.
3430 | 12002 | 8754083 | Study TOUR for Computer Science Students | "Computational modeling","Companies","Computer science","Seminars","Cultural differences","Information technology" | This paper describes a novel TOUR model designed to improve the learning experiences of computer science students during an overseas study tour. The TOUR model consists of four interconnected elements: Transformation, Outreach, Unification, and Reinforcement. The study tour was an essential component of an academic course and aimed to achieve program learning outcomes while also exposing students to the key elements of the TOUR model to facilitate personal growth. Six essential learning activities were included in the study tour, each aligned with one or more TOUR elements. The study tour comprises six core learning activities aligned with the TOUR elements. Evaluations were conducted based on a student survey and self-reflection. Its integration of the four key elements of Transformation, Outreach, Unification, and Reinforcement provides a strong framework for promoting personal growth, collaborative learning, and program outcomes.
3431 | 12004 | 8754101 | Towards An Effective and Efficient Machine-Learning-Based Framework for Supporting Event Detection in Complex Environments | "Principal component analysis","Accelerometers","Neural networks","Sensors","Feature extraction","Monte Carlo methods","Shape" | In this paper we describe a falls detection and classification algorithm for discriminating falls from daily life activities using a MEMS accelerometer. The algorithm is based on a shallow Neural Network with three hidden layers, used as fall/non fally classifier, trained with daily life activities features and fall features. The novelty of this algorithm is that synthetic falls are generated as multivariate random Gaussian features, so only real daily life features must be collected during some day of normal living. Moreover, the features related to synthetic fall events are generated as complement of normal features. To train the network, we first cluster daily life features by Principal Component Analysis and exclude any fall activities. We then generate a complement set of normal features, which serves as a mask for Monte Carlo generation of synthetic falls. The combination of these two sets ensures accurate training with a high Recall-Precision rate. Overall, our approach provides an effective and practical solution for Neural Network-based fall detection.
3432 | 12005 | 8754105 | Drug Specification Named Entity Recognition Base on BiLSTM-CRF Model | "Drugs","Feature extraction","Dictionaries","Data models","Machine learning","Training","Computational modeling" | In order to realize automatic recognition and extraction of entities in unstructured medical texts, a model combining language model conditional random field algorithm (CRF) and Bi-directional Long Short-term Memory networks (BiLSTM) is proposed. To build the model, we crawled 804 drug specifications for treating asthma from the Internet and used a vector to quantize the normalized field of the drug specification word as input for the neural network. Our model outperformed the traditional machine learning algorithm CRF model, resulting in a 6.18% improvement in system accuracy, 5.2% improvement in recall, and 4.87% improvement in F1 value. Our model is especially suitable for extracting named entity information from drug specifications.
3433 | 12006 | 8754108 | Experimental Comparison of Pure Flooding and Its Variants on Raspberry Pi in Small Scale Ad Hoc Networks | "Mobile ad hoc networks","Message systems","Routing protocols","Packet loss","Heuristic algorithms" | Due to the dynamic topology of ad hoc networks, many routing protocols and service discovery protocols primarily rely on flooding algorithms. However, despite of its great role of flooding algorithm in wireless ad hoc networks, experimental study for small scale ad hoc networks has not been explored well yet. To solve this problem, in this paper, we implement the several flooding algorithms on Raspberry Pi and evaluate the performance of them. We present the details of the implementation and packet delivery ratio ratio where small scale ad hoc networks are deployed.
3434 | 12013 | 8754122 | Exploration into Gray Area: Efficient Labeling for Malicious Domain Name Detection | "Training data","Labeling","Machine learning","Training","Linear programming","Blacklisting","Software" | This paper presents a method to reduce the labeling cost when acquiring training data for a system that detects malicious domain names by supervised machine learning. Typically, such systems require a vast amount of both benign and malicious domain names for preparation as training data to obtain a classifier with high classification accuracy. In general, malicious domain names are observed less frequently than benign domain names. We suggest a method based on active learning that focuses on labeling data around the decision boundary of classification, i.e., in the gray area. We propose a method based on active learning that labels data around the decision boundary of classification, i.e., in the gray area, and we show that the classification accuracy can be improved by only using approximately 2.5% of the training data used by the conventional system. An additional disadvantage of the conventional system is that, if the classifier is trained with a small amount of training data, its generalization ability cannot be guaranteed. To mitigate this issue, we propose a method based on ensemble learning that combines multiple classifiers, demonstrating improved and stabilized classification accuracy.
3435 | 12015 | 8754136 | Software Fault Proneness Prediction with Group Lasso Regression: On Factors that Affect Classification Performance | "Software","Measurement","Machine learning algorithms","Prediction algorithms","Radio frequency","Software algorithms","Predictive models" | This paper presents the use of Group Lasso Regression (G-Lasso) for software fault proneness classification and compares its performance to six commonly used machine learning algorithms. This paper presents the first application of Group Lasso Regression (G-Lasso) for software fault proneness classification and compares its performance to six widely used machine learning algorithms. Furthermore, we explore the effects of two factors on the prediction performance: the effect of imbalance treatment using the Synthetic Minority Over-sampling Technique (SMOTE), and the effect of datasets used in building the prediction models. The findings indicate that G-Lasso is resilient to imbalanced data and outperforms other machine learning algorithms in terms of Recall and G-Score. The main findings include: (1) G-Lasso is robust to imbalanced data and significantly outperforms the other machine learning algorithms with respect to the Recall and G-Score, i.e., the harmonic mean of Recall and (1- False Positive Rate). (2) Even though SMOTE improved the performance of all learners, it did not have statistically significant effect on G-Lasso's Recall and G-Score. Random Forest was in the top performing group of learners for all performance metrics, while Naive Bayes performed the worst of all learners. (3) When using the same change metrics as features, the choice of the dataset had no effect on the performance of most learners, including G-Lasso. Naive Bayes was the most affected, especially when balanced datasets were used.
3436 | 12018 | 8754141 | A Functional Programming Model for Embedded Dataflow Applications | "Cluster computing","Computational modeling","Functional programming","Embedded systems","Data models","Machine learning" | In this paper, we introduce a functional programming model and a dataflow execution model that closely resemble those of widely-used distributed computing frameworks such as Apache Spark and Flink. Our programming and execution models are suitable for any platform, but we focus primarily on their applicability to safety-critical embedded systems. Therefore, we emphasize on low overhead, timing analyzability, and potential support for fault tolerance. We have tested our design on the x86 shared memory platform and have shown that its performance is on par with that of OpenMP.
3437 | 12020 | 8754146 | Application and Research of Image-Based Modeling and 3D Printing Technology in Intangible Cultural Heritage Quanzhou Marionette Protection | "Three-dimensional printing","Head","Solid modeling","Computational modeling","Cultural differences" | We present a practical solution to the modeling improvements for Quanzhou Marionette in 3D printing. We use 3D printing technology to improve the marionette production process. We have successfully utilized rapid image-based modeling to aid in the design process. Based on the unique individual parts of the marionette, such as its head and joints, we have worked to improve their functionality and appearance. Our experiment has validated 3D printing as a superior production method for marionettes. As such, it can potentially serve as an innovative way to protect and preserve intangible cultural heritage.
3438 | 12022 | 8754149 | A Scalable Framework for Multilevel Streaming Data Analytics using Deep Learning | "Analytical models","Data models","Deep learning","Real-time systems","Media","Sentiment analysis","Tools" | The rapid growth of data in velocity, volume, value, variety, and veracity has enabled exciting new opportunities and presented big challenges for businesses of all types. Recently, there has been considerable interest in developing systems for processing continuous data streams with the increasing need for real-time analytics for decision support in the business, healthcare, manufacturing, and security. When it comes to analyzing streaming data, the output of offline analytics on static or archived data is usually relied upon. However, our industry partner, Gnowit, seeks to provide its customers with real-time market information, which calls for a seamless integration of both streaming and offline analytics. To address this challenge, we have designed a multilevel streaming text data analytics framework that compares leading-edge scalable open-source, distributed, and in-memory technologies. Deep learning for language understanding and sentiment analysis, including data indexing and query processing, was employed as a use case to demonstrate the framework's functionality. Our framework leverages the power of Spark streaming for real-time text processing, the Long Short-Term Memory (LSTM) deep learning model for advanced sentiment analysis, and other tools for SQL-based analytical processing to provide a scalable solution for multilevel streaming text analytics.
3439 | 12026 | 8754188 | Short-Term Performance Metrics Forecasting for Virtual Machine to Support Anomaly Detection Using Hybrid ARIMA-WNN Model | "Predictive models","Autoregressive processes","Forecasting","Anomaly detection","Time series analysis","Neural networks","Measurement" | Anomaly detection is a significant functionality in most cloud monitoring applications. Time-series forecasting model could be easily used for predicting the values of the performance metrics which could be used for representing the performance status of the cloud environment. The proposed hybrid model combines both Autoregressive Integrated Moving Average (ARIMA) and Wavelet Neural Network (WNN) models. The first step involves using the ARIMA model to predict the linear component, followed by the WNN model to predict the nonlinear residual component. Finally, the results of the two parts are combined into the final prediction value of the performance metric. Experimental results demonstrate that this hybrid model outperforms other models in producing more accurate short-term predictions.
3440 | 12029 | 8754197 | FastContainer: A Homeostatic System Architecture High-Speed Adapting Execution Environment Changes | "Containers","Cloud computing","Servers","Computer architecture","Virtual machining","Resource management","Libraries" | Rewritten: The reduced prices and improved performance of cloud computing and web hosting services through container virtualization technology have led to increased demands for efficient management of highly used multi-tenant environments, including maintenance, security, and resource allocation. However, maintaining the availability and load balancing on access congestion remain dependent on the configurations of the respective systems. As described herein, we propose a homeostatic system architecture that rapidly adapts to execution environment changes. It responds to incoming HTTP requests by deciding on invocation, running periods, simultaneous running numbers, and assigned container resources. Our architecture enables automatic and rapid load balancing by generating and discarding containers based on access frequency during access congestion. Additionally, it improves resource utilization by automatically discarding containers within a fixed period, allowing for quicker reflection of library updates.
3441 | 12034 | 8754209 | How the Academics Qualification Influence the Students Learning Development | "Data mining","Education","Task analysis","Medical services","Indexes","Government" | This paper presents an analysis of data from the National Fund of Education Development (FNDE) in relation to the teachers in its database, relating them according to the demographic density of each region, the number of teachers from the Brazilian Capitals who have courses graduate, specialization, master's and doctoral degrees and the percentages of the Development index of basic education of the students (IDEB) of the respective regions. The goal is to analyze if the academic qualification of the teachers impact on the IDEB of the schools students of the regions with more representative indexes. The Apriori association algorithm was used for data analysis. The results show that male teachers have mostly specialization degrees while female teachers have specialization and master's degrees in most regions. Furthermore, it was possible to verify that the region with the highest IDEB is the South region with 6.27%, the region with the highest number of teachers with a master degree (4.2%) and a doctor (0.5%). The Central West region has an IDEB of 6.20% and the professors have the majority of the undergraduate course (56.7%) and specialization (31.9%). It is possible to affirm with the results obtained that the regions with the highest IDEB are the regions with the highest level of training by the teachers.
3442 | 12035 | 8754210 | Sparse Representation of Network Topology with K-SVD Algorithm | "Network topology","Dictionaries","Topology","Sparse matrices","Minimization","Signal processing algorithms","Machine learning" | In recent years, a statistical approach called sparse modeling has been studied extensively for estimating unobserved model parameters from a small number of observations using the sparsity of model parameters. Despite its practical applications in signal and image processing, sparse modeling has received little attention in the field of information networking. To bridge this gap, this paper studies the potential of obtaining a sparse representation of network topology using a dictionary trained with a sparse modeling algorithm. Specifically, we train a dictionary from a number of learning network topologies using the K-SVD algorithm, which is one of conventional dictionary learning algorithms, and obtain a sparse representation of the network topology by solving an l0-norm minimization problem for given network topology and the trained dictionary. Our findings suggest that uniform structures like trees and clustered networks are suitable for sparse representation. Our finding includes that graphs whose structure is uniform (e.g., tree) and networks with cluster structure are suitable for sparse representation of network topologies.
3443 | 12044 | 8754250 | Logistic Regression and Random Forest for Effective Imbalanced Classification | "Radio frequency","Logistics","Machine learning","Proteins","Data mining","Classification algorithms" | Nowadays, data mining and machine learning techniques are commonly used in many fields. However, imbalanced datasets - with much fewer significant samples than unimportant ones - are often encountered in real-life situations due to the difficulty of collecting representative positive examples. Under these circumstances, the conventional aim of reducing overall classification accuracy and most of the standard machine learning methods may not be suitable for the imbalanced problem. In this work, we compare the performance of random forest and logistic regression on the prediction of an imbalanced dataset. We propose several ways to enhance two models based on cost-sensitive learning to provide more accurate predictions when dealing with imbalanced datasets.
3444 | 12062 | 8754334 | Open Science, Business Analytics, and FAIR Digital Objects | "Interoperability","Computer architecture","Internet","Software","Machine learning","Business","Hardware" | The lack of data interoperability is hindering the emergence of Open Science and making data analytics considerably more expensive than it should be. However, a new technology, FAIR Digital Objects, aims to tackle this issue along with several others. FAIR is an acronym for findable, accessible, interoperable, and reusable. This platform has the potential to solve interoperability problems for heterogeneous data, much like the Internet resolved interoperability challenges for heterogeneous networks. A particular project utilizing these technologies will be discussed in detail.
3445 | 12065 | 8754345 | Multi-Source Heterogeneous Core Data Acquisition Method in Edge Computing Nodes | "Edge computing","Internet of Things","Data mining","Matrix decomposition","Computational modeling","Data models" | As the volume of data grows exponentially, big data brings an unprecedented burden to the current computing infrastructure. To combat this issue of efficiently and concisely managing big data and reducing the strain on computing infrastructure, this paper presents a high-quality core data extraction method in edge computing nodes. The proposed method begins by fusing heterogeneous data into a unified model while retaining the original data's characteristics. Firstly, heterogeneous data are fused into a unified model, the data characteristics of the original data are retained. Finally, the model algorithm is tested and validated using real data. Finally, the model algorithm is verified using real data. The experimental results show that the approximate tensor reconstructed from the tensor containing 15% of the core data can guarantee 90% accuracy. In conclusion, this proposed high-quality core data extraction technique has great potential to address the challenges associated with big data management, resulting in more efficient and effective computing infrastructure.
3446 | 12075 | 8754390 | Information Extraction from Free Text in Clinical Trials with Knowledge-Based Distant Supervision | "Clinical trials","Blood pressure","Knowledge based systems","Electrocardiography","Information retrieval","Data mining","Unified modeling language" | In order to improve computer-based eligibility query formulation and electronic patient screening for clinical trials, it is recommended to structure free text such as eligibility criteria and summary of results and conclusions. Previous research has only focused on extracting information from eligibility criteria, with little consideration for other complex forms of free text that contain multiple entities, attributes and relations. To address this issue, this paper proposes a distant supervision method that utilizes an automatically generated knowledge base as a training corpus, and word dependency relations as context information to transfer free text into formal, computer-interpretable representations. Experimental results show that our method can achieve overall high precision and recall, demonstrating the effectiveness and efficiency of the proposed method.
3447 | 12077 | 8754393 | Intelligent Highway Traffic Forecast Based on Deep Learning and Restructured Road Models | "Roads","Predictive models","Computational modeling","Meteorology","Forecasting","Data models" | We have developed a highway traffic forecasting system that is capable of providing information on traffic conditions from a few minutes to several months ahead. Our system takes into account the weather information of the region and uses various road models to represent different points on the highways, based on traffic characteristics such as interchange, exit, endpoint, etc. We develop various road models to represent separate points of the highways based on traffic characteristics such as interchange, exit, endpoint, etc. In addition, our system reduces the computing time for a moderate-sized highway network by 30%.
3448 | 12079 | 8754406 | An Extended Abstract of &#034;Metamorphic Testing: Testing the Untestable&#034; | "Testing","Software","Conferences","Computer science","Machine learning","Software engineering" | This document is an extended abstract of an IEEE Software paper, "Metamorphic Testing: Testing the Untestable," presented as a J1C2 (Journal publication first, Conference presentation following) at the IEEE Computer Society signature conference on Computers, Software and Applications (COMPSAC 2019), hosted by Marquette University, Milwaukee, Wisconsin, USA.
3449 | 12080 | 8754411 | Enhanced Detection of Crisis-Related Microblogs by Spatiotemporal Feedback Loops | "Spatiotemporal phenomena","Feedback loop","Feature extraction","Pipelines","Urban areas","Event detection","Explosions" | Microblogs such as Twitter tweets are an important information source in emergency response and management. However, current approaches are either not accurate enough in identifying relevant crisis events (e.g., explosion, tornado) or are limited to detect a single event type. To address these limitations, we propose a spatiotemporal feedback loop extension to boost the accuracy of existing detection approaches by re-labeling misclassified microblogs in geographical topic hotspots retrospectively. Our approach is evaluated on six publicly available geo-tagged datasets, and we compare it with the standard black-box approach without spatial extension. Our results show significant F1-score performance gains up to 5.8% only by enabling our spatiotemporal extension.
3450 | 12082 | 8754422 | A Traffic Distribution System Among Multiple Terminals Using MPTCP in Multihomed Network Environment | "Servers","Switches","Throughput","Virtual private networks","Wireless fidelity","Wireless communication","Linux" | Mobile devices usually access the internet through a wireless station such as a Wi-Fi access point. However, when multiple devices connect to the same station, their bandwidth is shared, resulting in a decrease in throughput. To address this issue, a traffic distribution mechanism is necessary. In this paper, we propose a dynamic traffic distribution system among multiple mobile terminals connecting to the Internet via a special VPN server with MultiPath TCP (MPTCP). The VPN server monitors the conditions of all stations and switches some paths between the server and devices accordingly. Simulation experiments shows that the proposed method can distribute traffic among multiple terminals effectively.
3451 | 12086 | 8754436 | Characterization and Prediction of Popular Projects on GitHub | "Feature extraction","Computer languages","Information services","Electronic publishing","Internet","Software" | GitHub is a large and popular open source project platform, which hosts various open source projects. However, not all projects on GitHub are equally popular. Identifying popular projects on GitHub can help developers choose suitable projects to follow or contribute to, and also provide guidance on building a successful project. In this paper, we propose an approach to predict the popularity of GitHub projects. To begin, we conducted online surveys with GitHub users to determine the threshold for popular and unpopular projects. Next, we extract 35 features from both GitHub and Stack Overflow, which are divided into three dimensions: project, evolutionary, and project owner. A random forest classifier is built based on these features to identify popular GitHub projects. We collected a comprehensive dataset from GitHub containing 409,784 GitHub projects and 174,784 GitHub users to evaluate the performance of our approach. Our model achieves an average AUC of 0.76, which statistically significantly improves state-of-the-art by a substantial margin. We also study which features are of the most importance in distinguishing popular projects from unpopular ones. Experimental results show that number of branches, number of open issues, and number of contributors play the most important roles in identification of popular projects, and all of them have large effect size.
3452 | 12090 | 8754458 | A Data-Driven Approach to Energy Cost Prediction Of Dwellings Based on Partitioned Parallel Modeling | "Predictive models","Energy consumption","Buildings","Training","Support vector machines","Lighting" | In modern society, residential dwellings comprise a significant portion of global energy consumption. Accurately predicting the energy consumption and needs of dwellings can be highly beneficial for energy conservation and assessing future demand. Data-driven energy consumption prediction models are widely researched to forecast energy consumption of buildings. However, most studies collect training data from smart energy meters and sensors of specific sample buildings, limiting the prediction models' efficacy. In this paper, we have developed a set of partitioned parallel prediction models, including Support Vector Regression (SVR) and Random Forest Regression (RFR), to predict annual heating costs, hot water costs, and lighting costs of dwellings. In this paper, we build a set of innovative partitioned parallel prediction models include Support Vector Regression (SVR) and Random Forest Regression (RFR) to predict annual heating costs, hot water costs and lighting costs of dwellings. Comparative experiments on feature selection have demonstrated that the merge feature selector can identify valid feature sets for various prediction targets. The feature selection comparative experiments prove that the merge feature selector can select valid feature sets according to different prediction targets The comparative experiment results manifest the fact that the parallel modeling approach can improve the model's accuracy. Meanwhile, the experimental results indicate that the proposed prediction models can accurately forecast the energy consumption of the dwellings.
3453 | 12093 | 8754466 | Personalized Pain Study Platform using Evidence-Based Continuous Learning Tool | "Pain","Tools","Face","Training","Image color analysis","Software" | The use of mobile health (mHealth) systems has grown significantly due to the advancement and widespread availability of mobile computing and related technologies. It has improved efficiency and effectiveness of healthcare services. Non-invasive pain level detection from facial images is one of the promising mHealth applications. Effective pain treatment requires regular and continuous pain assessment. Most of the pain research tools are study or disease specific while some are pain (lumbar pain, cancer pain, etc.) This leads to unnecessary costs in time, money and workforce to develop similar services or software research tools for every research study. This results in recurrent but potentially avoidable costs such as time, money, and workforce to develop similar services or software research tools for each research study. In this study, we have proposed, designed, and implemented a customizable personalized pain study platform that offers real-time data collection, research participant management, role-based access control, research data anonymization etc. The study collected data from Bangladesh, Nepal and the USA which yielded approximately 71% classification accuracy.
3454 | 12098 | 8754484 | VisioTM: A Tool for Visualizing Source Code Based on Topic Modeling | "Visualization","Tools","Computational modeling","Software engineering","Probabilistic logic","Software systems" | Latent Dirichlet Allocation (LDA) is a statistical topic modeling approach that has been used to support various software engineering activities. However, a major challenge with LDA is that its probabilistic distributions for topics and documents are difficult to comprehend. In order to address this problem, in this paper, we present VisioTM, a language-independent platform to visualize software systems based on LDA. VisioTM provides several visualizations to represent the basic elements of LDA including words, topics, and documents. We discuss the key features and functionalities of the tool.
3455 | 12102 | 8754672 | Physically Secure Lightweight Anonymous User Authentication Protocol for Internet of Things Using Physically Unclonable Functions | "Internet of Things","Protocols","Authentication","Smart devices","Hash functions","Computer architecture" | The Internet of Things (IoT) acts as an umbrella for the Internet-enabled devices for various applications, such as smart home, smart city, smart grid, and smart healthcare. The emergence of the immense economic potential necessitates a robust authentication mechanism that needs to be lightweight and suitable for real-time applications. As these devices are deployed in an unattended environment with minimum human supervision, their physical integrity cannot be assumed. A user authentication mechanism for the IoT, in addition to guaranteeing user anonymity and un-traceability functionality requirements, must also be resistant to device physical capture and related misuses. In this paper, we present a novel lightweight anonymous user authentication protocol for IoT that utilizes cryptographic one-way hash functions, physically unclonable functions (PUF), and bitwise exclusive-OR (XOR). We have carried out broadly accepted Real-Or-Random (ROR) model-based formal security analysis, formal security verification using the automated software verification tool AVISPA, and non-mathematical (informal) security analysis on the proposed scheme. We show that the proposed scheme can resist various well-known attacks that are crucial for securing the IoT environment. We also show that our proposed scheme outperforms other existing related schemes in terms of computation and communication costs, security, and functionality features. Finally, we provide a practical demonstration of the proposed scheme using the NS3 simulation for measuring various network performance parameters.
3456 | 12109 | 8754698 | A High-Precision Method for Extracting Polarization Angle Under the Condition of Subsurface Wavefield Aliasing | "Data mining","Vibrations","Position measurement","Radon","Sensor arrays","Transforms" | Source location based on polarization angle information is a research hot spot in the field of shallow distributed source localization. The near-field P-wave and S-wave aliasing are severe and the polarization characteristics of the wave group are poor, making it difficult to extract the polarization angle, an important source localization parameter. To tackle this problem, this paper proposes a method that integrates high-resolution parabolic Radon transform (HRP-Radon) with adaptive covariance matrix (ACM) to extract the polarization angle information of the wavefront. Firstly, a data set is constructed from sensor array data and morphologically corrected against the first break time information. Second, the time domain data set is converted into the Radon domain by HRP-Radon, and the direct P-wave is extracted from the aliasing information by use of the focusing characteristics of the P-wave and S-wave and the phase characteristics of the far-field P-wave. Finally, an ACM model is built to extract the direct P-wave angle information, which is assessed using a metric-polarization method. The numerical simulation and experimental results show that the proposed method is able to extract the wavefront angle information of the blasting near-field aliasing signal and determine the source location from the polarization angle information. This method is of practical value to the field of underground space.
3457 | 12110 | 8754700 | Smoke-Detection Framework for High-Definition Video Using Fused Spatial- and Frequency-Domain Features | "Feature extraction","Frequency-domain analysis","Cameras","Support vector machines","Gray-scale","Wavelet transforms","Quantization (signal)" | Video-based smoke detection is an effective method for fire alarm systems, but the widespread use of high-definition cameras has created a need for a smoke detection method for high-definition video. Given the widespread use of high-definition cameras, a smoke detection method for high-definition video is needed. The framework utilizes the ViBe algorithm and other methods to effectively extract the areas for classification. It consists of both spatial- and frequency-domain features. This detection framework consists of spatial- and frequency-domain features. To further enhance the results, the paper proposes the trisection feature fusion scheme for the spatial and frequency domains. Experimental results demonstrate that the proposed smoke-detection framework achieves good performance in detecting smoke in videos from different datasets. In summary, the proposed smoke-detection framework for high-definition video is a promising solution for fire alarm systems. The experiments show that using the feature extraction and fusion schemes, our smoke-detection framework achieves the good performance in the detection of smoke in the video from different datasets.
3458 | 12116 | 8754719 | Optimal Overbooking Policy for Cloud Service Providers: Profit and Service Quality | "Cloud computing","Resource management","Games","Data centers","Quality of service","Industries","Pricing" | A cloud federation is a current paradigm that enables partnered cloud providers to share idle capacities during low demand periods and to purchase spare resources during demand spikes. In this research, we propose an optimal overbooking policy to maximize federation members' profits and enhance cloud users' experiences. The proposed policy overcomes cloud providers' low utilization and increases their profits. Under the market-oriented cloud federation system, we use the number of idle resources in the cloud federation and the operational costs of those resources to help the provider decide on its instance exchange price. Under such a price mechanism, we develop an optimal overbooking model and identify the conditions necessary for optimal solutions. Through implementing the optimal mechanism, we observe that the proposed overbooking policy can improve a federated provider's profits and decrease the probability of service level agreement (SLA) violation. When a provider's capacity is relatively large and the provider adopts the proposed overbooking policy, it could achieve maximum profits and decline its SLA violation when it has unmet customer demands and there are idle resources in the cloud federation. Through establishing the cooperative game model of the cloud federation, we make a reasonable profit distribution based on Shapley value. The cloud provider's profits and the probability of the SLA violation change as the instance price, the distribution of unserved customers, the number of federation members, and penalty costs change. Compared with other overbooking policies and no overbooking mechanisms, our research improves profits and reduces cloud provider's overbooking risks, thereby presenting a win-win situation for both the individual providers and the cloud federation.
3459 | 12117 | 8754720 | User-Centric Clustering for Designing Ultradense Networks: Architecture, Objective Functions, and Design Guidelines | "Handover","Measurement","Network topology","Computer architecture","Optimization","Reinforcement learning" | User-centric (UC) clustering is an innovative design principle for ultradense networks (UDNs) that enables adaptive network topologies in the face of fluctuating user demands. In this article, we introduce the UC-UDN architecture and provide a guide to designing UC clusters while considering practical constraints. We review several promising methods for representing constraints and present two illustrative case studies that highlight the design tradeoffs involved. Finally, the salient future directions of UCUDNs are identified.
3460 | 12120 | 8754725 | Distance-Based Cooperative Relative Localization for Leader-Following Control of MAVs | "Orbits","Displacement measurement","Sensors","Distance measurement","Trajectory","Convergence","Velocity measurement" | In multi-robot systems, the ability of each robot to localize its neighbors is crucial for distributed operations. However, this problem is particularly challenging in GPS-denied environments. This letter investigates the problem of simultaneous relative localization and leader-following control of aerial robots using only ranging and odometry sensors, without external positioning systems. To tackle this challenge, we propose a cooperative estimation-control scheme where specialized agents called orbiters are tasked with maintaining persistently exciting trajectories to facilitate exponential convergence of both relative localization and tracking errors for itself and others. Numerical simulations and experiments on quadcopters in a GPS-denied environment are carried out to validate the theoretical findings.
3461 | 12123 | 8754734 | Research on Classification and Recognition of Driving Styles Based on Feature Engineering | "Vehicles","Roads","Acceleration","Support vector machines","Hidden Markov models","Classification algorithms","Data mining" | Accurate classification and the effective recognition of driving styles are critical for improving control performance of the vehicle powertrain. In this study, a set of driving style classification and recognition methods were developed based on feature engineering. First, a specified road test was conducted to consider the influence factors, and simultaneously, corresponding driving data was collected followed by a detailed evaluation of the driving styles. Then, the information entropy is applied to discretize the driving data, including the speed, acceleration, and opening degree of the accelerator pedal, and 44 feature quantities are extracted to characterize the driving style. Principle component analysis was employed to reduce the dimension, and the fuzzy c-means clustering algorithm was used to classify the driving style. The successful classification rate improved by 9.81% in comparison to traditional features, attaining 92.16%. Finally, a parameter identification algorithm based on the support vector machine (SVM) is applied to identify the classified driving style, and the recognition accuracy reaches 92.86%, which is improved by 7.15% in comparison with traditional features, proving the feasibility of the proposed algorithm.
3462 | 12125 | 8754736 | Energy-Efficient Small Cell Cooperation in Ultra-Dense Heterogeneous Networks | "Computer architecture","Microprocessors","Downlink","Interference","Heterogeneous networks","Aggregates","Protocols" | This letter presents a novel approach to small cell clustering, with a strong focus on enhancing the received signal-to-interference-ratio (SIR) and enabling interference cancellation through the use of multiple cells. Consequently, we model this protocol with a Matern cluster process (MCP) and present a new mathematical framework to study the average downlink rate of it. Then, a new formula for area spectral efficiency (ASE) with respect to cooperation number of the clustering mechanism is derived. Finally, the impact of cooperation number on energy efficiency (EE) is investigated. Our simulation results have validated the accuracy of our theoretical analysis and demonstrated the optimal cooperation number to maximize EE.
3463 | 12127 | 8754752 | Combined CNN-LSTM Network for State-of-Charge Estimation of Lithium-Ion Batteries | "Batteries","State of charge","Voltage measurement","Estimation","Temperature measurement","Current measurement","Battery charge measurement" | State-of-charge (SOC) is a crucial factor for predicting the driving range of electric vehicles and optimal charge control of rechargeable batteries. In this paper, we propose a combined convolutional neural network (CNN) - long short-term memory (LSTM) network to infer battery SOC from measurable data, such as current, voltage, and temperature. The proposed network is designed to extract both spatial and temporal features from input data, and it is trained using data collected from various discharge profiles, including a dynamic stress test, federal urban driving schedule, and US06 test. The proposed network is trained using data collected from different discharge profiles, including a dynamic stress test, federal urban driving schedule, and US06 test. The experimental results demonstrate that our CNN-LSTM network captures the nonlinear relationships between SOC and measurable variables effectively and outperforms the LSTM and CNN networks in terms of tracking performance. The experimental results show that the proposed CNN-LSTM network well captures the nonlinear relationships between SOC and measurable variables and presents better tracking performance than the LSTM and CNN networks. In case of unknown initial SOCs, the proposed network fast converges to true SOC and, then, presents smooth and accurate results, with maximum mean average error under 1% and maximum root mean square error under 2%. Moreover, the proposed network well learns the influence of ambient temperature and can estimate battery SOC under varying temperatures with maximum mean average error under 1.5% and maximum root mean square error under 2%.
3464 | 12131 | 8754766 | Real-Time Power System State Estimation and Forecasting via Deep Unrolled Neural Networks | "Artificial neural networks","Real-time systems","Forecasting","Power systems","Computational modeling","State estimation" | Contemporary power grids are being challenged by rapid and sizeable voltage fluctuations that are caused by large-scale deployment of renewable generators, electric vehicles, and demand response programs. In this context, monitoring the grid's operating conditions in real time becomes increasingly critical. With the emergent large scale and nonconvexity, existing power system state estimation (PSSE) schemes become computationally expensive or often yield suboptimal performance. To bypass these hurdles, this paper advocates physics-inspired deep neural networks (DNNs) for real-time power system monitoring. By unrolling an iterative solver developed using the exact ac model, a novel model-specific DNN is developed for real-time PSSE, which requires only offline training and minimal tuning effort. Furthermore, deep recurrent neural networks (RNNs) are used to enable system awareness ahead of the time horizon and to endow the DNN-based estimator with resilience. Deep RNNs leverage the long-term nonlinear dependencies present in the historical voltage time series to enable forecasting, and they are easy to implement. Numerical tests showcase improved performance of the proposed DNN-based estimation and forecasting approaches compared with existing alternatives. In real load data experiments on the IEEE 118-bus benchmark system, the novel model-specific DNN-based PSSE scheme outperforms competing alternatives by nearly an order-of-magnitude, including the widely adopted Gauss-Newton PSSE solver.
3465 | 12132 | 8754768 | Semisupervised Hyperspectral Image Classification With Cluster-Based Conditional Generative Adversarial Net | "Generators","Hyperspectral imaging","Training","Gallium nitride","Training data" | Hyperspectral image classification presents a formidable challenge due to the scarcity of training samples available. The quality of the labeled samples also plays a major role in determining the performance of classification. In this work, a cluster-based conditional generative adversarial net (CCGAN) is proposed as an effective solution to increase the size and quality of the training data set. In this context, the proposed technique has the capability to automatically select the most representative initial samples with the aid of a subtractive clustering-based strategy, thereby preserving the diversity for the purpose of sample generation. Moreover, compared to the traditional semisupervised classification frameworks, the CCGAN is able to generate realistic spectral profiles by considering the class-specific labels. Results of experiments on the renowned Pavia University dataset show that the suggested CCGAN can significantly enhance the classification accuracy, even with a small number of initially labeled samples.
3466 | 12133 | 8754774 | Revocable Attribute-Based Encryption Scheme With Efficient Deduplication for Ehealth Systems | "Encryption","Electronic healthcare","Cloud computing","Medical diagnostic imaging","Outsourcing" | The deduplication based on attribute-based encryption can be well used in eHealth systems to save storage space and share medical records. However, the excessive computation costs of existing schemes lead to inefficient deduplication. In addition, the frequent changes of clients' attribute weaken the forward secrecy of data, and thus, how to achieve the attribute revocation in deduplication is a problem that remains to be solved. In this paper, we propose a variant of the attribute-based encryption scheme that supports efficient deduplication and attributes revocation for eHealth systems. Specifically, an efficient deduplication protocol based on the nature of prime number is used to alleviate the computation burden on the private cloud, and attribute revocation is realized by updating the attribute agent key and the ciphertext. Additionally, outsourcing decryption is introduced to minimize client computation overhead. The security analysis demonstrates that the proposed scheme meets the desired security requirements, and the visual experiment confirms its efficient performance in realizing deduplication and attribute revocation.
3467 | 12134 | 8754776 | Driving Style Classification Based on Driving Operational Pictures | "Vehicles","Windows","Safety","Neural networks","Support vector machines","Classification algorithms","Computational efficiency" | Accurately describing and categorizing driving styles is essential for implementing effective driving safety intervention strategies in the development of advanced driver assistance systems (ADASs). This paper introduces a novel method for classifying driving styles based on driving operational pictures (DOPs) that are generated by mapping sequential data from naturalistic driving into 2-D pictures. By using the nested time window method, 798/1683/1153 DOPs sized 42 (features) × 60 (seconds) were generated for three different driving styles (low-risk, moderate-risk, and high-risk), respectively. Three neural network algorithms were employed, including convolutional neural network (CNN), long short-term memory (LSTM) network, and pretrain-LSTM to recognize driving styles based on DOPs. The results revealed that CNN outperformed the traditional support vector machine (SVM) method with an accuracy of 98.5%. This study provides a new perspective to classify driving style which may help design ADASs operating characteristics to improve driving comfort and safety.
3468 | 12136 | 8754778 | Autonomous 3-D Reconstruction, Mapping, and Exploration of Indoor Environments With a Robotic Arm | "Measurement","Three-dimensional displays","Robot sensing systems","Computer vision","Deep learning","Convolutional neural nets" | We present a novel information gain metric that integrates both hand-crafted and data-driven metrics to address the next best view problem for autonomous 3-D mapping of unknown indoor environments. To improve the exploration coverage, we propose an entropy-based information gain for the hand-crafted metric that considers previous view points to avoid revisiting the same location and promote motion towards unexplored or occluded areas. To leverage the benefits of data-driven techniques, we employ a convolutional neural network (CNN) architecture and frame the problem as a classification task for the learnt metric. The CNN takes the current depth image as input and outputs the motion direction that suggests the largest unexplored surface. To train and validate the CNN, we create a new synthetic dataset based on the SUNCG dataset. We combine the learnt motion direction with the hand-crafted metric to handle uncertainties where using only the hand-crafted metric may fail. We finally evaluate the autonomous paths over several real and synthetic indoor scenes including complex industrial and domestic settings and prove that our combined metric is able to further improve the exploration coverage compared to using only the proposed hand-crafted metric.
3469 | 12137 | 8754780 | Full Mean Square Performance Bounds on Quaternion Estimators for Improper Data | "Quaternions","Covariance matrices","Standards","Mean square error methods","Algebra","Estimation error","Tools" | Novel insights into the mean square performance bounds of quaternion-valued widely linear (WL), semi-widely linear (SWL), and strictly linear estimators have been provided for the generality of quaternion-valued Gaussian data. These insights were obtained by defining three types of complementary mean square errors (CMSEs) of these estimators and by further investigating the corresponding degrees of 'Hi-improperness (second-order noncircularity). Next, the investigation of the bounds of the attainable CMSEs by these classes of estimators shows that only a joint consideration of the proposed CMSE analysis and the standard MSE analysis provides enough degrees of freedom for a detailed account of the MSE performance. This framework for the analysis of estimators for 'Hi-improper data was shown to be capable of measuring error power distribution for each data channel; an important finding which is not possible to obtain through the standard MSE analysis alone. Simulations in the system identification setting support the analysis.
3470 | 12140 | 8754783 | Design, Fabrication, and Characterization of an Untethered Amphibious Sea Urchin-Inspired Robot | "Foot","Actuators","Soft robotics","Robot kinematics","Bio-inspired engineering" | Sea urchins are capable of maneuvering through challenging environments with the help of thousands of individually addressable, protective spines and flexible, adhesive tube feet. In order to investigate the potential of these appendages for use in robotics, we designed and built an untethered robot inspired by the sea urchin. Due to the intrinsic design and fabrication difficulties in attempting to replicate the complexity of an adult sea urchin, we instead focused our attention on the development of a design that closely mimicked the body plan of an anatomically much simpler post-larval juvenile urchin. Consistent with its biological counterpart, our robotic prototype contained five flexible tube feet and ten rigid spines that could be independently driven by soft tripod actuators. Through the incorporation of permanent magnets into the distal ends of the flexible tube feet, our sea urchin-inspired robot could easily navigate across ferrous surfaces while adopting gaits and defensive postures that were surprisingly similar to its biological analog.
3471 | 12144 | 8754789 | Inverse Risk-Sensitive Reinforcement Learning | "Reinforcement learning","Decision making","Computational modeling","Convergence","Measurement","Markov processes","Biological system modeling" | This work addresses the problem of inverse reinforcement learning in Markov decision processes where the decision-making agent is risk-sensitive. The paper proposes a novel risk-sensitive reinforcement learning algorithm that utilizes coherent risk metrics and human decision-making models rooted in behavioral psychology and economics. This algorithm offers convergence guarantees and provides the theoretical foundation for a gradient-based inverse reinforcement learning algorithm that minimizes the loss function based on observed behavior. The authors demonstrate that the gradient of the loss function can be computed effectively via a contraction map argument. Evaluation of the proposed technique is performed on a Grid World example, a canonical benchmark problem.
3472 | 12146 | 8754797 | Gaussian Filter for Nonlinear Networked Systems With Synchronously Correlated Noises and One- Step Randomly Delayed Measurements and Multiple Packet Dropouts | "Current measurement","Nonlinear systems","Sensors","Estimation","Noise measurement","Delays","Data processing" | In this paper, a Gaussian recursive filter is proposed for nonlinear networked systems with synchronously correlated noises and one-step randomly delayed measurements and multiple packet dropouts. Since each packet at the sensor side is sent only once and the system has one-step delay and multiple packet dropouts, the data processing center may receive zero/one/two measurements. The proposed model addresses this issue by augmenting the system state at the last epoch to the current state, using two Bernoulli distributed random variables to describe the delay and packet dropout phenomena, and employing the prediction compensation mechanism. To handle the problem of correlated noise, the Gaussian approximation recursive filter (GASF) is utilized. Based on the above processing, a nonlinear Gaussian recursive filter and corresponding numerical implementation based on cubature Kalman filter (CKF) are given. Compared with the existing results in linear systems, the proposed algorithm is more general and has higher estimation accuracy in nonlinear systems. The simulation results show the effectiveness of the proposed algorithm.
3473 | 12149 | 8754807 | A Factorization Approach for Survival Analysis on Diffusion Networks | "Peer-to-peer computing","Analytical models","Computational modeling","Diffusion processes","Data models","Random variables","Complexity theory" | This paper proposes a survival factorization framework for modeling information cascades by incorporating social influence patterns, topical structure, and temporal dynamics. This is achieved through the introduction of a latent space which encodes: (a) the relevance of an information cascade on a topic; (b) the topical authoritativeness and the susceptibility of each individual involved in the information cascade, and (c) temporal topical patterns. The inference phase of the model is shown to be linear in the number of users and adoptions, taking advantage of the cumulative properties of the survival function and likelihood of the model. The proposed model is evaluated on synthetic and real-world data, demonstrating its effectiveness in detecting the interplay between topics and social influence patterns, leading to high accuracy in predicting user activation times.
3474 | 12152 | 8754936 | An Efficient Selective Miner Consensus Protocol in Blockchain Oriented IoT Smart Monitoring | "Logic gates","Internet of Things","Monitoring","Cryptography" | Blockchains have been widely used in Internet of Things(IoT) applications including smart cities, smart home and smart governance to provide high levels of security and privacy. To further develop this, we propose a decentralized architecture based on blockchain for the storage of IoT data that is produced from smart homes and cities. The architecture integrates a secure communication protocol that uses sign-encryption techniques between power-constrained IoT devices and a Gateway. The sign encryption also preserves privacy. We propose that a Software Agent executing on the Gateway selects a Miner node using performance parameters of Miners. Simulations demonstrate that the recommended Miner selection outperforms Proof of Works selection used in Bitcoin and Random Miner Selection.
3475 | 12153 | 8754939 | Generative Malware Outbreak Detection | "Malware","Training","Feature extraction","Generators","Gallium nitride","Semantics","Entropy" | Recently several deep learning approaches have been attempted to detect malware binaries using convolutional neural networks and stacked deep autoencoders. Although they have shown respectable performance on a large corpus of dataset, practical defense systems require precise detection during the malware outbreaks where only a handful of samples are available. This paper demonstrates the effectiveness of the latent representations obtained through the adversarial autoencoder for malware outbreak detection. Using instruction sequence distribution mapped to a semantic latent vector, the model provides a highly effective neural signature that helps detecting variants of a previously identified malware within a campaign mutated with minor functional upgrade, function shuffling, or slightly modified obfuscations. The adversarial autoencoder can convert a multiclass classification task into a clustering problem when the distribution is biased and the sample set size is limited. The model performance is evaluated on OS X malware dataset against traditional machine learning models.
3476 | 12156 | 8754969 | Practical Formation Tracking of Networked Underactuated Vehicles on Group SE(3) | "Trajectory","Germanium","Convergence","Tracking","Automation","Vehicle dynamics","Topology" | This paper focuses on the practical formation tracking problem of networked underactuated vehicles (NUVs) on group SE(3) in the case of directed interaction topologies. To solve the aforementioned problem, a new class of estimator-based nonlinear controller is designed based on distributed sliding mode estimators. The Lyapunov theory is utilized to analyze the practical convergence property of the closed-loop system, and the corresponding sufficient criteria are attained. The presented results are also extended to address other kinds of coordination problems, including practical leader-following consensus tracking problem and leader-following consensus problem. Future work will focus on the application of the proposed control algorithm to the special group SE(2), and performing experiments to evaluate the effectiveness of the algorithm.
3477 | 12164 | 8755009 | A Fast Non-parametric Detection Method for Infrared Small Dim Target | "Proposals","Detectors","Image edge detection","Wavelet transforms","Object detection","Data mining" | This paper presents a fast non-parametric detection method for multiple infrared small dim targets against the complex sky background. Traditional methods are based on the entire image processing with a high requirement of accuracy and speediness. However, our proposed method divides the detection process into two stages: regions of interest (ROIs) searching and precise positioning to achieve both accuracy and speed. The former pays more attention to accuracy while the latter is more concentrated on speediness. First, ROIs sequence can be built by stationary wavelet transform (SWT) followed by Sobel direction directors. Through Hough line transformation, the method proposes target region proposals from ROIs sequence, which serve as prior information for precise positioning. Then, exact target positions are located by auto-regression analysis of temporal profile. Only the max size of targets is assumed which dramatically reduces the dependence of the method on target parameters. The experimental results show that our method can quickly and accurately locate multiple targets simultaneously in real-time.
3478 | 12165 | 8755011 | A Multi-Agent Middleware for Resilience Enhancement in Heterogeneous Control Systems | "Resilience","Sensors","Middleware","Wireless sensor networks","Actuators","Security" | Modern computing networks enabling distributed computing are composed of various heterogeneous devices with varying levels of resources. This integration, together with the state of the art technologies, has brought into play new uncertainties, associated with physical world and the cyber space. In order to ensure resilience and awareness in heterogeneous networked control systems, a distributed middleware is proposed within a hierarchical multi-agent framework. The constituent agents in this framework are designated to perform specific tasks, with the architecture taking physical and cyber vulnerabilities into account. The proposed architecture prioritizes state and context awareness, as well as minimum acceptable operational performance in response to cyber and physical disturbances. Experiments on a IPv6-based test-bed proved the relevance and benefits offered by the proposed architecture.
3479 | 12166 | 8755012 | Distributed Detection with Non-identical Wireless Sensors for Industrial Applications | "Manganese","Sensor fusion","Antenna arrays","Wireless sensor networks","Wireless communication","Rician channels" | There has been very little exploration when it comes to design distributed detection techniques and data fusion rules with non-identical sensors. This concept can be utilized in many possible applications within industrial automation, surveillance and safety. Here, for a global event, some of the sensors/detectors in the network can observe the full set of the hypotheses, whereas the remaining sensors infer more than one hypotheses as a single hypothesis. The local decisions are sent to the decision fusion center (DFC) over a multiple access wireless channel. In this paper, a fusion rule based on minimization of variance of the local mis-detection is proposed. The presence of sensors with limited detection capabilities is found to have a positive impact on the overall system performance, both in terms of probability of detection and transmit power consumption. Furthermore, equipping the DFC with a significant antenna array can reduce the overall transmit power consumption without sacrificing detection performance.
3480 | 12167 | 8755014 | Verification of fault tolerant safety I&amp;C systems using model checking | "Model checking","Hardware","Safety","Computational modeling","Analytical models","Fault tolerance","Fault tolerant systems" | Model checking has been successfully used for detailed formal verification of instrumentation and control (I&C) systems, as long as the focus has been on the application logic, alone. However, existing methods typically focus solely on the application logic, without considering the important aspect of fault tolerance in safety-critical applications. Previous attempts have led to state space explosion, and prohibitively long processing times. In this paper, we present a method for adding hardware component failures and communication delays into I&C application logic models for the NuSMV symbolic model checker. Based on a case study built around a semi-fictitious, four-redundant nuclear power plant protection system, we demonstrate how even detailed system designs can be verified, if the focus is kept on single failure tolerance.
3481 | 12169 | 8755038 | An Efficient Hand Gesture Recognition System Based on Deep CNN | "Training","Target tracking","Gesture recognition","Skin","Image color analysis","Cameras","Colored noise" | The goal of this paper is to use a webcam to instantly track the region of interest (ROI), namely, the hand region, in the image range and identify hand gestures for home appliance control (in order to create smart homes) or human-computer interaction fields. Firstly, we use skin color detection and morphology to remove unnecessary background information from the image, and then use background subtraction to detect the ROI. Next, to avoid background influences on objects or noise affecting the ROI, we use the kernelized correlation filters (KCF) algorithm to track the detected ROI. The ROI is then resized to 100x120 and inputted into a deep CNN to identify multiple hand gestures. This study develops two deep CNN architectures that are modified from AlexNet and VGGNet, respectively. The above tracking and recognition process is repeated until the hand leaves the camera range. Ultimately, the training data set recognizes gestures with 99.90% accuracy, while the test data set recognizes gestures with 95.61% accuracy, showcasing the practical application feasibility of the system.
3482 | 12171 | 8755048 | Mobile Malware Detection: An Analysis of Deep Learning Model | "Malware","Feature extraction","Deep learning","Security","Support vector machines","Smart phones" | Smartphones have become a prime target for malware developers due to their widespread use and numerous applications that are deployed every day. This huge number of applications renders manual inspection of codes infeasible; as such, researchers have proposed several malware detection techniques based on automatic machine learning tools. Deep learning has gained a lot of attention from the malware researchers due to its ability of capture complex relationships among inputs and outputs. However, deep learning models depend largely on several hyper-parameters (i.e., learning rate, batch size, dropout rate). Hence, it is of utmost importance to analyze the effect of these parameters on classifier performance. It is therefore important to analyze the impact of these parameters on classifier performance. In this paper, we systematically studied the effect of hyper-parameters and network architecture on classifier performance. Our findings indicate that arbitrarily building deep networks does not always improve classifier performance. We have also identified the combination of hyper-parameters that yields the best results, which will be useful in developing better deep neural network-based models for malware classification.
3483 | 12177 | 8755075 | A Review of Wireless Sensor Network Localisation Based on Software Defined Networking | "Wireless sensor networks","Protocols","Software","Global Positioning System","Estimation","Internet of Things","Routing" | There is a strong relationship between the relevancy of sensor data and the location where the data originates. Current methods for localisation are too demanding on the resources of constrained devices or have high estimation errors. However, Software Defined Networks offer the potential to offload the computational and power draw requirements of localisation techniques into the controller of the network. This paper explores, categorises, and discusses the strengths and weaknesses of current localisation techniques in Wireless Sensor Networks. Additionally, it introduces and discusses the Software Defined Wireless Sensor Networking paradigm for localisation, comparing it with some of the latest works in literature. This discussion shows that the Software Defined Wireless Sensor Network paradigm can increase network lifetime and the accuracy of localisation algorithms.
3484 | 12179 | 8755085 | Building a Curriculum for Industrial Network Security | "Security","Industries","Communication networks","Training","Industrial control","Companies" | Cybersecurity is a key concern in industrial control environments. However, the skills required for industrial network security professionals differ greatly from traditional IT security roles. There is currently a gap in the education sector, as very few institutions are offering training that is specifically targetted at this market. This is partially due to the fact that it has not been totally clear exactly what skills are required, and how the training must differ from traditional training in network security. In order to address this situation, we conducted an industry survey where practicing professionals could directly report the skills and aptitudes required for students in industrial network security. This paper presents the findings of this survey, analyzes the results, and proposes a new industry-specific curriculum for industrial network security. The curriculum will be designed as a 2-year program offered in a technical school environment. Challenges and directions for the future are discussed.
3485 | 12180 | 8755098 | Design of an Artificial Neural Network Control Based on Levenberg-Marquart Algorithm for Grid-Connected Packed U-Cell Inverter | "Inverters","Neurons","Training","Voltage control","Topology","Artificial neural networks","Capacitors" | In this paper an Artificial Neural Network (ANN) controller based on Levenberg-Marquart algorithm is designed and applied to a five-level sensor-less Packed U-cell (PUC5) inverter operating as grid connected mode. The advantage of the proposed design is that there is no longer required to the conventional parameters tuning snag confronted with the traditional Proportional Integral (PI) method. An offline algorithm is utilized for the controller parameters tuning calculation. The proposed ANN regulates the grid line current and maintains a constant DC bus voltage without the need for a regulator, as the capacitor is self-voltage balanced in the PUC5 topology. The overall design is simple as less tuning, sensors and regulators are requested compared to the conventional PI compensator case. Simulation results on MATLAB/Simulink are conducted to validate the performance of the controller in both steady and dynamic state where low Total Harmonic Distortion (THD) of the line current and high dynamic system response can be identified.
3486 | 12182 | 8755107 | Parsimonious Evolutionary-based Model Development for Detecting Artery Disease | "Solid modeling","Biological cells","Data mining","Feature extraction","Mathematical model","Arteries","Support vector machines" | Coronary artery disease (CAD) is a widespread cardiovascular condition and a major cause of heart attacks and deaths worldwide. The accurate prediction of CAD using data mining techniques could significantly reduce treatment risks and costs, saving millions of lives. In response, this study presents a framework for developing parsimonious models for CAD detection. Motivated by these, this study proposes a framework for developing parsimonious models for CAD detection. A novel feature selection method called weight by Support Vector Machine is first applied to identify most informative features for model development. Then two evolutionary-based models called genetic programming expression (GEP) and genetic algorithm-emotional neural network (GA-ENN) are implemented for CAD prediction. This highly precise model could serve as an assistive tool for medical diagnosis as well as for training purposes. Overall, this study presents a promising framework for the development of highly accurate and cost-effective models for CAD prediction that could have a significant impact on the treatment and prevention of this widespread cardiovascular condition.
3487 | 12183 | 8755116 | Dimensionality Reduction and Anomaly Detection for CPPS Data using Autoencoder | "Anomaly detection","Principal component analysis","Dimensionality reduction","Production systems","Manifolds","Neural networks","Data models" | Unsupervised anomaly detection (AD) is a major topic in the field of Cyber-Physical Production Systems (CPPSs). Dimensionality reduction (DR) is closely related to AD and frequently serves as a preprocessing step in AD solutions. It can also be considered a form of AD if a measure of observation conformity to the learned data manifold is provided. We propose that these two areas can complement each other in a CPPS anomaly detection solution. This study focuses on the use of the nonlinear autoencoder (AE) as a DR/AD approach. 2) we analyze its relation to a potential second-phase AD approach in the AE latent space 3) we evaluate the performance of the approach on three real-world datasets. Moreover, the approach outperforms state-of-the-art techniques, alongside a relatively simple and straightforward application.
3488 | 12186 | 8755133 | Path tracking control for a robot-trailer system in the presence of measurement bias | "Agricultural machinery","Steady-state","Robots","Measurement uncertainty","Kinematics","Genetic algorithms","Tracking" | In this paper, the authors design a controller for a robot-trailer system to solve the path following problem. A kinematic state-space model is derived using tractor steering angle rate as system input so that undesirable effects of input disturbances can be reduced. However, biases in the measurement of heading angles can result in tracking errors in the trailer position. An improved integral separation combined with linear quadratic regulator (LQR) is designed for the system to remove the trailer position error. The tractor relative location is used to estimate whether the system is under steady state. To enhance the performance of the controller, the authors employ a genetic algorithm (GA) to optimize the LQR controller parameters. Simulation results validate the proposed approaches.
3489 | 12191 | 8755175 | Methods of improving efficiency of natural gas-fueled power plants as the way of reducing CO&lt;inf&gt;2&lt;/inf&gt; emission | "Turbines","Water heating","Genetic algorithms","Combustion","Heat recovery" | This paper discusses various methods for enhancing the efficiency of gas turbine thermal cycles, which can help reduce greenhouse gas emissions. The analysis begins with a brief overview of the current state of power plants that use natural gas as a fuel. There are presented basic solutions such as: exhaust gas heat recuperation, intercooling or Combined Cycle Gas Turbine (CCGT). Discussed cycles will be supported by simulations conducted in IPSEpro and Ebsilon Professional.
3490 | 12192 | 8755177 | A Novel Arrhythmia Classification Method Based On Convolutional Neural Networks Interpretation of Electrocardiogram Images | "Heart beat","Wavelet transforms","Electrocardiography","Heart rate variability","Feature extraction" | A new method for classifying cardiac abnormalities is here proposed based on the electrocardiogram (ECG). The ECG may manifest abnormal heart patterns, which are generally known as arrhythmias. In this study, the MIT-BIH arrhythmia database and AAMI standards were used for machine learning purposes, with a focus on a patient-oriented scheme. Heartbeat time intervals and morphological features processed by a 2-D time-frequency wavelet transform of ECG signals are combined into an image, which carries relevant information from each heartbeat. These dataset images are used as input to train and evaluate the classifier, which is essentially a 6 layers convolutional neural network (CNN), resulting in powerful artifact discrimination. To address the issue of the imbalance of the five heartbeat classes, the training set was augmented artificially. Overall, the proposed method achieved a remarkable accuracy of 95.3%, compared to some of the most relevant published methods, suggesting promising results when applied to real patients.
3491 | 12198 | 8755197 | Parameter Variation Insensitive Armature Temperature Estimation Method for SPMSM Servo System | "Resistance","Estimation","Inductance","Temperature sensors","Mathematical model","Permanent magnet motors","Harmonic analysis" | This study paper a new compensation method for estimating temperature using a voltage disturbance observer. In motor driving systems, it is important to monitor the temperature of the motors in order to prevent demagnetization and dielectric breakdown. Typically, thermal sensors are used to obtain temperature information, but this approach increases costs and motor size. However, this increases the costs and motor volume. However, voltage disturbances can cause issues with this approach. To overcome the problems with regard to voltage disturbances, this paper proposes a new method to compensate the voltage disturbances and confirms the effectiveness through experiments.
3492 | 12200 | 8755211 | Implementation of Node Authentication Algorithm of In-Vehicle Network in Connected Car | "Instruments","Research and development","Companies","Handheld computers","Signal processing","Internet of Things" | Responding to the latest developments in information communication technology, the connected car that support autonomous driving or services is actively underway. A connected car is a vehicle that is connected to an external network through wireless communication, which improves user convenience and vehicle stability through various external connections. However, intrusions from external sources can present significant security issues, which may compromise the system's integrity. However, there is a problem of security against intrusion from the outside. To address these issues, this paper proposes an intrusion detection algorithm for the in-vehicle network of connected cars that can detect encryption and authentication techniques by detecting and identifying external intruders when identifying external intruder's password and authentication techniques. To solve this problem, this paper proposes an intrusion detection algorithm for the in-vehicle network of the connected car. The proposed algorithm can detect encryption and authentication techniques by detecting and identifying external intruders when identifying external intruder's password and authentication techniques. Additionally, we develop an intrusion detection algorithm to minimize the burden of the vehicle's electronic control unit (ECU) a system using node authentication algorithm.
3493 | 12201 | 8755216 | Characterization of Frequency Stability in Power System with Large-Scale DFIG Wind Farms | "IP networks" | This paper investigates the changing nature of the frequency stability problem in wind-rich power systems. The published studies on frequency stability with wind power generation have mainly used simple power system models and frequency nadir as the metric. This approach is not sufficient to characterise the impact on frequency stability with wind power generation. To address this issue, this study adopted a new approach which employed active power vs. frequency response characteristics to examine frequency stability in a large power system. A systematic methodology was employed in this study to investigate the frequency stability of high wind power systems based on the Doubly Fed Induction Generator (DFIG) technology. To integrate DFIG wind farms into the network, steady-state system parameters such as active and reactive power generation and terminal voltages were maintained constant. Based on the results, it was found that integrating DFIGs with inertia and active power controls has two significant positive effects on the frequency arresting period. Firstly, with the integration of DFIG wind generation, the power system can regulate frequency during the fast-transient period of the frequency regulation dynamics, which was previously impossible with synchronous generators. Secondly, the total deceleration torque of the system has decreased due to the fast and the improved response of DFIGs which ultimately leads to improved frequency stability as it reduces the maximum frequency drop. Therefore, integrating DFIG wind farms with appropriate controls would improve power system frequency stability.
3494 | 12204 | 8755235 | A New Tensioning Method using Deep Reinforcement Learning for Surgical Pattern Cutting | "Robots","Trajectory","Training","Reinforcement learning","Minimally invasive surgery","Biological tissues" | Surgeons typically require surgical scissors and tissue grippers to effectively cut through surgical tissue. However, the accuracy of their cutting is largely dependent on their ability to manipulate these tools. Such skills are part of basic surgical skills training as in the Fundamentals of Laparoscopic Surgery. The gripper is used to grasp the surgical sheet and pull the tissue in a specific direction to maintain tension, while the scissors move along a predetermined path. As the surgical materials are deformable, it requires a comprehensive tensioning policy to yield appropriate tensioning direction at each step of the cutting process. Automating this tensioning policy will not only assist human surgeons but also enhance the accuracy and dependability of surgical robots. This article proposes a multiple pinch point approach to develop an autonomous tensioning planner utilizing deep reinforcement learning algorithms. Experiments on a simulator show that the proposed method is superior to existing methods in terms of both performance and robustness.
3495 | 12207 | 8755280 | Connecting the Dots: User Privacy is not Preserved in ID-Removed Cellular Data | "Data privacy","Cellular networks","Trajectory","Data models","Publishing","Privacy breach" | Large-scale cellular network access records are generated by mobile users on a daily basis, leaving fine-grained footprints that can potentially compromise user privacy. Previous research has shown that simple anonymization techniques have limited success in preserving user privacy due to re-identification attacks. As a result, the mobile operators and application vendors usually turn to a more aggressive solution that is removing the identifier (ID) of each entry in the records. Data set owners believe that this procedure is sufficient for preserving user privacy since attackers cannot directly link cellular records to a specific individual, much less recover their identity. However, in this paper, we argue and prove that simply removing the IDs is not sufficient for preserving mobile users' privacy. A mechanism is developed that can extract user mobility patterns from cellular records and associate ID-removed records belonging to the same user. Extensive experiments demonstrate that, on average, 70-80% of records for each user can be accurately recovered for two data sets collected from both mobile applications and mobile operators at the scale of several thousand to tens of thousands of users. We find that the number of users released, the temporal and spatial granularity, and the speed of user movement are key factors that determine the privacy leakage in the ID-removed cellular data sets.
3496 | 12208 | 8755283 | Novel Polarimetric Contrast Enhancement Method Based on Minimal Clutter to Signal Ratio Subspace | "Clutter","Synthetic aperture radar","Feature extraction","Radar polarimetry","Eigenvalues and eigenfunctions","Object detection","Signal to noise ratio" | Enhancing the contrast between target and clutter is a crucial factor in detecting targets in synthetic aperture radar (SAR) image. In this paper, we define a novel subspace, called minimal clutter-to-signal ratio (MCSR) subspace, which can minimize the clutter-to-signal ratio (CSR) by projecting the feature vector to the subspace. A novel method for polarimetric contrast enhancement has been proposed based on MCSR. The MCSR subspace has been learned from commonly used polarimetric feature vectors extracted from labeled training SAR image pixels. The feature vectors extracted form candidate SAR image pixels are projected to the MCSR subspace. By calculating the square norm of each transformed feature vector, an enhanced image can be obtained. The existing Optimization of Polarimetric Contrast Enhancement (OPCE) has been found to be a special case of the proposed method. The experimental results using the RadarSat-2 SAR data have shown that the proposed method outperforms the conventional OPCE method.
3497 | 12210 | 8755285 | A Lower Bound of Fast Algebraic Immunity of a Class of 1-Resilient Boolean Functions | "Boolean functions","Ciphers","Artificial intelligence","FAA","Standards","Resists" | In order to resist fast algebraic attacks in stream ciphers, Boolean functions must exhibit high fast algebraic immunity. Previous studies have relied heavily on computer calculations to determine the fast algebraic immunity of Boolean functions. In 2017, Tang, Carlet, and Tang first mathematically proved that every function belonging to a class of 1-resilient Boolean functions has the fast algebraic immunity no less than n - 6. Building upon their method, we have also proven that another class of 1-resilient Boolean functions exhibits a fast algebraic immunity of no less than n-6. Meanwhile, we also prove some combinator facts originated from the Tu-Deng Conjecture.
3498 | 12215 | 8755296 | Study of Sensitivity to Weight Perturbation for Convolution Neural Network | "Sensitivity","Perturbation methods","Convolution","Feature extraction","Kernel","Neurons","Neural networks" | The study of neural networks can benefit greatly from exploring their internal properties and behaviors. This paper aims to investigate convolution neural networks (CNNs) by introducing a sensitivity measure to weight perturbation, which can reflect the impact of the weights on the network output variation. The sensitivity is defined as the mathematical expectation of absolute output variation due to weight perturbation with respect to all possible inputs. Assuming that the conditional distribution of input obeys the normal, the sensitivity is iteratively computed layer to layer until the entire network. To calculate the theoretical sensitivity, an approximate algorithm is proposed that maps the network's output variation and weight perturbation. The experimental results show that the computed theoretical sensitivity aligns with the simulated actual output variation of the network. Thus a criterion can be established to evaluate the influence of weights on CNNs' output.
3499 | 12219 | 8755306 | Bayesian Tactile Exploration for Compliant Docking With Uncertain Shapes | "Shape","Robot sensing systems","Friction","Uncertainty","Probabilistic logic","Estimation" | This paper introduces a Bayesian approach to actively exploring a planar shape with both localization and shape uncertainty. The goal is to dock the robot's end-effector against the shape-reaching a point of contact that resists a desired load-with as few probing actions as possible. The proposed method involves several steps, including inference, planning, and execution. Given a prior probability distribution over object shape and sensor readings from previously executed motions, the posterior distribution is inferred using a novel and efficient Hamiltonian Monte Carlo method. The optimal docking site is chosen to maximize docking probability, using a closed-form probabilistic simulation that accepts rigid and compliant motion models under Coulomb friction. Numerical experiments show that this approach requires fewer exploration actions to reach the docking stage than comparable heuristics and information-gain strategies.
3500 | 12226 | 8755329 | Energy-Efficient On-Demand Resource Provisioning in Cloud Radio Access Networks | "Cloud computing","Radio access networks","Energy efficiency","Clustering methods","Array signal processing","Cooperative communication" | By leveraging the elasticity of cloud computing, cloud radio access network (C-RAN) facilitates flexible resource management and is one of the key techniques of enabling 5G. In this paper, we study the energy-efficient on-demand resource provisioning in C-RAN by dynamically provisioning the radio and computing resources according to network traffic demands. The optimization problem of minimizing network energy consumption is addressed through a joint optimization of cooperative beamforming, remote radio head (RRH) selection, and virtual baseband units (vBBUs) provisioning. It is challenging to resolve the optimization problem because of the interdependence between the RRH selection and vBBU provisioning. To tackle this challenge, we propose the energy-efficient on-demand C-RAN virtualization (REACT) algorithm, which solves the problem in two steps. Firstly, we employ the hierarchical clustering analysis (HCA) algorithm to cluster RRHs into groups and assign a vBBU to each group for baseband signal processing. Second, we determine the RRH selection by optimizing the cooperative beamforming. The performance of the proposed algorithm is validated through extensive simulations, which show that the proposed algorithm significantly reduces the network energy consumption.
3501 | 12227 | 8755330 | Person Reidentification via Multi-Feature Fusion With Adaptive Graph Learning | "Dictionaries","Machine learning","Measurement","Learning systems","Cameras","Adaptation models","Optimization" | The goal of person reidentification (Re-ID) is to identify a given pedestrian from a network of nonoverlapping surveillance cameras. The majority of existing methods follow the supervised learning paradigm, which requires pairwise labeled training data for each pair of cameras. However, this limits their scalability to real-world applications where abundant unlabeled data are available. To address this issue, we propose a multi-feature fusion with adaptive graph learning model for unsupervised Re-ID. Our model aims to negotiate comprehensive assessment on the consistent graph structure of pedestrians with the help of special information of feature descriptors. Specifically, we incorporate multi-feature dictionary learning and adaptive multi-feature graph learning into a unified learning model such that the learned dictionaries are discriminative and the subsequent graph structure learning is accurate. To solve the final optimization objective, we utilize an alternating optimization algorithm that has been proven to converge in practice. Our proposed approach outperforms existing methods on four benchmark datasets, demonstrating its superior effectiveness.
3502 | 12229 | 8755342 | Estimating Deformed Surface Displacement From Contact Pressure Distribution | "Tools","Estimation","Robot sensing systems","Sensor arrays","Force" | Displacement information is essential in many robotic applications involving contact, especially with viscoelastic objects. This paper introduces a novel method for estimating displacement using contact pressure distribution. Our method can estimate displacement using only a typical tactile sensor, which can be shared by a force measurement. This makes our approach particularly suitable for stiffness-required applications with strict spatial limitations. Simulation and experimental results demonstrate the performance of our method.
3503 | 12233 | 8755402 | iAgent: When AI Meets Mobile Agent | "Mobile agents","Wireless sensor networks","Task analysis","Energy consumption","Monitoring","Real-time systems" | Over the past few decades, there has been a tremendous growth in the Artificial Intelligence (AI) technology in various industries. Inspired by the fact that an agent is the central part of AI, we combine AI with the technology of the mobile agent. A mobile agent used in wireless sensor networks (WSNs) is popular for its mobility, executability, and autonomy. The i in iAgent stands for intelligent, and the agent refers to mobile agent. Four designs of iAgent are detailed. Compared with the old mobile agent, the iAgent has a learning ability, which means that it can dynamically plan the path according to the external environment in order to reduce energy consumption. Using the iAgent framework, we have also introduced a method of determining the number of iAgents required in a multi-iAgent WSN environment and their visiting areas. The extensive simulation indicates that the multi-iAgent algorithm can significantly improve the performance of the WSNs, especially in saving energy and balancing network load.
3504 | 12234 | 8755403 | Sensorless Estimation of the Planar Distal Shape of a Tip-Actuated Endoscope | "Robot sensing systems","Shape","Endoscopes","Robot kinematics","Medical robotics" | Traditional endoscopes typically have a flexible body and a steerable tip with therapeutic capability. However, recent robotic concepts have relied on the application of a tip force for guidance, allowing for a passive and compliant endoscope body. Nonetheless, the shape of the body can have a significant effect on the mechanics of motion and may require modeling. As the endoscope body's shape is often unknown, an estimation method has been developed to recover the approximate distal shape, local to the endoscope's tip, where the tip position and orientation are the only sensed parameters in the system. We leverage a planar dynamic model and extended Kalman filter to obtain a constant-curvature shape estimate of a magnetically guided endoscope. We validated this estimator in both dynamic simulations and on a physical platform. This estimate has been integrated into a feed-forward control scheme, resulting in improved trajectory following. This methodology can potentially eliminate the need for shape sensing and enable the use of inverse-dynamic control for the tip-based actuation of an endoscope.
3505 | 12235 | 8755404 | A Novel Polarimetric SAR Classification Method Integrating Pixel-Based and Patch-Based Classification | "Buildings","Training","Synthetic aperture radar","Scattering","Radar polarimetry","Convolution","Vegetation mapping" | A new polarimetric synthetic aperture radar (SAR) images classification method based on residual network (ResNet) and deep autoencoder (DAE) is proposed in this letter. The patch-based classification and pixel-based classification are well integrated to achieve better classification accuracy and clearer contour features. We obtain patch-based classification results with ResNet and pixel-based classification results with DAE. Our hybrid method combines both results to determine the category label of each pixel. The advantage of this approach is utilizing the polarization scattering characteristics in each pixel and spatial information of the polarimetric SAR data. To verify the proposed method, SAR images from Chinese GaoFen 3 (GF-3) space-borne SAR systems are used and experiments are performed, which shows the proposed method can achieve high accuracy and maintain contour features simultaneously. Compared with existing classification methods, the new method has a better performance in classification accuracy and false alarm probability (FAP).
3506 | 12239 | 8755463 | Cache Enabled Cellular Network: Algorithm for Cache Placement and Guarantees | "Linear programming","Cellular networks","Wireless networks","Network topology","Approximation algorithms","Eigenvalues and eigenfunctions" | This letter presents a novel algorithm for content placement in the small base stations (SBSs) caches in a heterogeneous wireless network. The focus is on maximizing the cache hit rate for a given content popularity probability distribution and network topology, while staying within the cache size constraint at each SBS. The optimal cache placement algorithm is proven to be NP-Hard, and therefore, an innovative approximate solution is presented. Further, the theoretical guarantees on the performance of the proposed algorithm is also provided. Simulation results reveal that the proposed edge caching strategy is more effective than conventional strategies that include greedy caching policy, least recently used, and least frequently used algorithms.
3507 | 12241 | 8755476 | Near-Field Ultra-Wideband mmWave Channel Characterization Using Successive Cancellation Beamspace UCA Algorithm | "Antenna arrays","Ultra wideband antennas","Delays","Narrowband","Array signal processing","Estimation" | Of the wide palette of 5G features, ultra-wide bandwidth and large-scale antenna configuration are regarded as the essential enabling technology components for millimeter wave (mmWave) communication. Accurate knowledge of delay and angle information of multipath components is essential for many applications in mmWave systems. However, computing this information can be costly in low computation systems, and the commonly used far-field and narrowband assumptions may not hold true in mmWave technologies. In this paper, a generic yet novel beamspace uniform circular array (UCA) beamforming algorithm with successive cancellation scheme is proposed to jointly detect the impinging azimuth angle and delay of each multipath component. This algorithm jointly detects the impinging azimuth angle and delay of each multipath component, and works effectively for both far-field conditions in traditional narrowband systems and near-field conditions in ultra-wideband UCA systems. The proposed algorithm is demonstrated through numerical simulations and experimental validation, and is shown to outperform existing state-of-the-art solutions.
3508 | 12243 | 8755487 | Fast Recursive Nonnegative Standard and Hierarchical Tucker Decomposition | "Standards","Signal processing algorithms","Computational modeling","Computational complexity","Matrix decomposition","Binary trees" | This letter proposes a new approach to nonnegative Tucker decomposition, which assumes recursive updates of latent factors with any nonnegative matrix factorization algorithm. The proposed strategy is extended to the nonnegatively constrained hierarchical Tucker decomposition model. Numerical experiments confirmed that the proposed algorithms have lower computational complexities and demonstrate improved performance compared to their baseline counterparts.
3509 | 12248 | 8755559 | Introducing Graph Smoothness Loss for Training Deep Learning Architectures | "Training","Deep learning","Loss measurement","Encoding","Robustness","Error correction codes" | We propose a new loss function for training deep learning models to perform classification. It consists in minimizing the smoothness of label signals on similarity graphs built at the output of the architecture. Equivalently, it can be seen as maximizing the distances between the network function images of training inputs from distinct classes. As such, only distances between pairs of examples in distinct classes are taken into account in the process, and the training does not prevent inputs from the same class to be mapped to distant locations in the output domain. We show that this loss leads to similar performance in classification as architectures trained using the classical cross-entropy, while offering interesting degrees of freedom and properties. We also demonstrate the interest of the proposed loss to increase robustness of trained architectures to deviations of the inputs.
3510 | 12250 | 8755821 | Motion Sensing Using Radar: Gesture Interaction and Beyond | "Radar detection","Gesture recognition","Artificial intelligence","Mobile computing","Sensors","Motion detection" | In the decade since the introduction of iOS and Android smartphones, we have witnessed a mobile revolution that has transformed our lives [1]-[4]. Due to the advancement of computing, it is believed that the world is shifting to a new era where artificial intelligence (AI) is unlocking capabilities that were previously unthinkable [5]-[13]. Because computing is becoming more universally available, interaction with computing devices needs to be much more natural, intuitive, and, above all, intelligent [14].
3511 | 12260 | 8755844 | Matrix Structure Driven Interior Point Method for Quadrotor Real-Time Trajectory Planning | "Trajectory","Planning","Programming","Real-time systems","Linear matrix inequalities","Convergence","Convex functions" | Sequential convex programming (SCP) has been recently employed in various trajectory planning problems, including entry flight, planetary landing, and aircraft formation. The method involves solving convex programming subproblems sequentially to obtain the optimum of original nonconvex problems. For SCP-based quadrotor trajectory planning, this paper proposes a matrix-structure-driven interior point method (MSD-IPM) to improve the efficiency of solving search directions in convex programming. MSD-IPM uses primal-dual systems derived from the Karush-Kuhn-Tucher (KKT) conditions of quadrotor trajectory planning subproblems to solve search directions. Then, the successive elimination technique is used to solve the inverse of large-scale coefficient matrices of primal-dual systems by more efficient operations on small-scale matrices. In successive elimination, the positive definiteness of several small-scale matrices is used to enhance the numerical stability of computing search directions, and the specific diagonal structures of small-scale matrices are exploited to efficiently compute the search directions. The complexity analysis shows that the efficiency of the proposed method is about one order of magnitude higher than that of the standard IPM. The comparative studies on simulation experiments demonstrate that the MSD-IPM generally outperforms several well-known optimizers (e.g., MOSEK, SDPT3, and SeDuMi) in terms of efficiency and robustness. Finally, indoor trajectory tracking experiments demonstrate that the proposed method can generate smooth trajectories for real-world applications.
3512 | 12262 | 8755847 | A Novel Roller Bearing Condition Monitoring Method Based on RHLCD and FVPMCD | "Interpolation","Rolling bearings","Condition monitoring","Shape","Vibrations","Feature extraction","Predictive models" | Effective condition monitoring has numerous benefits, including enhancing safety and reliability. Roller bearing is the key component of rotating machinery, and a novel roller bearing condition monitoring method based on rational Hermite interpolation-local characteristic-scale decomposition (RHLCD) and fusion variable predictive model-based class discriminate method (FVPMCD) is proposed in this paper. RHLCD can adaptively decompose any complex signal into a sum of rational intrinsic scale components (RISCs), whose instantaneous frequency has physical meaning. RHLCD can adaptively decompose complex signals into a sum of rational intrinsic scale components (RISCs) and determine their physical meaning at the instant frequency. Additionally, FVPMCD is presented to target the limitation of variable predictive model-based class discriminate method. Then, the recognition results of each model are satisfied, and the recognition probability of each state is calculated. Finally, the largest recognition probability of the state is chosen to recognize categories. The analytical results of experimental signals indicate that the proposed condition monitoring approach can identify the states of roller bearing effectively.
3513 | 12264 | 8755853 | A Flexible Consensus Protocol for Distributed Systems | "Program processors","Protocols","Fault tolerance","Fault tolerant systems","Synchronization","Mobile ad hoc networks" | This paper presents a new type of Consensus problem named the Consensus (n, m) with alternative plans, where n denotes the total number of processors in the network, m is the number of processors with an initial value, n ≥ 4 and 1 ≤ m ≤ n. Compared to the traditional Consensus problem, the Consensus (n, m) problem with alternative plans has two major features. First, each processor is no longer required to propose an initial value. It can flexibly choose to propose or not propose an initial value. This feature allows the Consensus problem to be flexibly applied in many new real-world applications of the distributed system. Secondly, the proposed protocol guarantees that all correct processors always agree on a good plan from a correct processor and never on a bad plan. This characteristic ensures the rationality of the Consensus value, which is not always guaranteed by traditional Consensus problem solutions. By solving the Consensus (n, m) problem with alternative plans, the fault tolerance and reliability of distributed systems can be improved.
3514 | 12268 | 8755864 | Separating Multi-Source Partial Discharge Signals Using Linear Prediction Analysis and Isolation Forest Algorithm | "Partial discharges","Feature extraction","Clustering algorithms","Forestry","Insulation","Vegetation","Prediction algorithms" | Partial discharge (PD) detection is an effective method in diagnosing the insulation condition of power equipment and identifying defects. However, due to the existence of multi-source PD signals during manufacturing and operation, the accuracy of subsequent analyses can be affected. In this paper, a novel universal separation methodology using linear prediction analysis (LPA) and the isolation forest algorithm (IFA) is proposed. By approximating the present waveform point by a linear combination of several points in the past, a 12-D linear prediction cepstrum coefficient (LPCC) feature space can be established which can accurately characterize PD waveforms. Principal component analysis (PCA) is then applied to reduce the feature space to 2-D space. The IFA is used to separate multi-source PD signals, quantifying the degree of clustering and adding one more parameter based on the original features. Thus, the proposed method can separate multiple PD sources effectively even if the difference in the features of different types of PDs is small. Additionally, the proposed algorithm easily removes noise points during the separation process. The algorithm was applied to different types of PD signals on 35-kV transformers and a three-source PD data set on a 252-kV gas-insulated switchgear (GIS) platform. The separation results confirm the effectiveness of the proposed algorithm in separating and distinguishing various PD signals, demonstrating its potential for practical applications in the future.
3515 | 12270 | 8755869 | Novel Approach for ISAR Cross-Range Scaling of Maneuvering Target | "Imaging","Acceleration","Time-frequency analysis","Estimation","Correlation","Doppler effect","Radar imaging" | Cross-range scaling is very important for the inverse synthetic aperture radar (ISAR) imaging of non-cooperative target, and it is useful for the target feature extraction and recognition. To address this issue, this paper proposes a new approach for cross-range scaling in the ISAR imaging of maneuvering targets. The method assumes that the target exhibits non-uniform rotation, and estimates the initial rotation velocity and acceleration. Through the rotational correlation of the instantaneous ISAR images sequence generated by the range-instantaneous-Doppler (RID) method, an approximate linear relationship between the time and the rotation velocity can be obtained to estimate the rotational parameters. Experimental results indicate that this algorithm is effective and reliable, highlighting its potential for future ISAR imaging applications.
3516 | 12273 | 8755880 | Millimeter-Wave Downlink Positioning With a Single-Antenna Receiver | "Estimation","Downlink","MISO communication","Uplink","Channel estimation","Array signal processing","MIMO communication" | This paper addresses the issue of determining the unknown location of a mobile station in a mmWave multiple-input single-output (MISO) system. This setup is motivated by the fact that massive arrays will be initially implemented only on 5G base stations, likely leaving mobile stations with one antenna. The maximum likelihood solution to this problem is devised based on the time of flight and angle of departure of received downlink signals. Unlike positioning in the uplink, which relies on angle of arrival and presents scalability limitations, downlink positioning can avoid multidimensional optimization of the optimal joint estimator. To overcome this challenge, we propose two novel approaches that are practically implementable due to their reduced complexity. A comprehensive analysis, which includes the derivation of relevant Cramér-Rao lower bounds, shows that quasi-optimal performance can be achieved even in the presence of few transmissions, low signal-to-noise ratio (SNRs), and multipath propagation effects.
3517 | 12275 | 8755886 | An Improved Fish Swarm Algorithm for Neighborhood Rough Set Reduction and its Application | "Visualization","Rough sets","Convergence","Welding","Aluminum alloys","Fatigue","Particle swarm optimization" | In this paper, an improved fish swarm algorithm for neighborhood rough set reduction (IFSANRSR) is proposed. In IFSANRSR, by introducing an adaptive function to control the visual and step size of artificial fish, the problem of inconsistent convergence speed existed in a traditional artificial fish swarm algorithm (FSA) is avoided. Moreover, the movement of artificial fish in the swarming and following behavior is improved to shorten the running time of the algorithm. The searching behavior is improved to enhance the local search ability without changing the global searching ability of the algorithm. The mechanism of extinction and rebirth introduced in IFSANRSR eliminates the worst solution and ensures a high level of overall fitness. The results of experiments on three datasets from the University of California at Irvine (UCI) show that IFSANRSR produces a higher reduction rate and classification accuracy for most cases. It performs well in dealing with real-valued data attributes and finds the optimal attribute reduction set. The experimental result on the decision system of aluminum alloy welded joints show that by using the IFSANRSR, the key influencing factors of fatigue life of aluminum alloy welded joints could be obtained, and the weight of each influencing factor could be calculated quantitatively.
3518 | 12277 | 8755902 | Special Section on Emerging Trends Issues and Challenges in Edge Artificial Intelligence | "Special issues and sections","Edge computing","Artificial intelligence","Cloud computing","Data models","High performance computing","Storage data systems","Privacy" | The papers in this special section focus on edge computing and the challenges that exist for artificial intelligence applications. Edge computing provides numerous benefits such as real-time responsiveness and reduced network demand by enabling computation to take place closer to the edge of the network, thereby effectively bridging the gap between the physical and digital worlds. At the heart of edge computing lies the provision of intelligent services at the edge. Consequently, edge artificial intelligence is rapidly gaining popularity as a future trend, with examples such as intelligent sound boxes being developed. Edge artificial intelligence combines edge computing with artificial intelligence, while taking both advantages. However, there are some problems, which need to be solved for the edge artificial intelligence. This section dissects these issues in detail and also examines potential areas of future growth and development in this field.
3519 | 12278 | 8755908 | Wireless Sensors for Biomedical Applications [From the Guest Editors&#039; Desk] | "Special issues and sections","Wireless sensor networks","Microwave communication","Radar","Biomedical communication","Sensor systems and applications" | The articles in this special section focus on wireless sensors for biomedical applications. In particular, examines high-frequency RF sensors for biomedical purposes has attracted considerable interest from both academia and industry in recent years. As we move towards the human-centric Internet of Things (IoT), the relevance of these sensors will only continue to grow. Investigated wireless sensor solutions range from benchtop systems to on-chip integration approaches and cover a broad range of operating frequencies, from a few megahertz to hundreds of gigahertz and up into the terahertz region.
3520 | 12288 | 8755981 | Performance Analysis of Diffusion LMS for Cyclostationary White Non-Gaussian Inputs | "Analytical models","Transient analysis","Convergence","Performance analysis","Steady-state","Stochastic processes","Stability analysis" | This paper studies the transient behavior of the diffusion least-mean-square (LMS) algorithm over the single-task network for the non-stationary system using diverse types of cyclostationary white non-Gaussian inputs for an individual node. The analytical models of the recursive mean-weight-error vector and mean-square-deviation are derived for the system with random walk varying parameters and the white random process with periodically deterministic time-varying input variance. In addition, the approximated steady-state mean-square-deviation of the diffusion LMS is presented for the slow varying input variance. Monte Carlo simulations show excellent agreement with the theoretical prediction of mean-square-deviation validating the accuracy of derived analytical models and the tracking ability for non-stationary system and cyclostationary inputs simultaneously.
3521 | 12289 | 8755982 | A Decade of Internet of Things: Analysis in the Light of Healthcare Applications | "Medical services","Monitoring","Biomedical monitoring","Tools","Internet of Things","Medical diagnostic imaging" | Impressive growth in the number of wearable health monitoring devices has affected global health industry as they provide rapid and intricate details related to physical examinations, such as discomfort, heart rate, and blood glucose level, which enable doctors to efficiently diagnose sensitive heart troubles. The Internet of Medical Things (IoMT) is a phenomenon that connects computer networks and medical equipment through the Internet to provide real-time interaction between physicians and patients. In this article, we present a comprehensive view of the IoMT and its related Machine Learning (ML)-based developed frameworks designed, or being utilized, in the last decade, i.e., from 2010 to 2019. The presented techniques are designed for monitoring limbs, controlling rural healthcare, identifying e-health applications, monitoring health through mobile apps, classifying heart sounds, detecting stress in drivers, monitoring cardiac diseases, making the decision to predict heart attacks, recognizing human activities, and classifying breast cancer. The aim is to provide a clear picture of the existing IoMT environment to pave the way for diagnosing critical disorders such as cancer, heart attack, and blood pressure. The article also presents unresolved challenges in deploying secure IoMT-based healthcare systems.
3522 | 12290 | 8755983 | Interference Management in UAV-Assisted Integrated Access and Backhaul Cellular Networks | "Interference","Drones","Downlink","Cellular networks","Antenna arrays","Signal to noise ratio","Resource management" | An integrated access and backhaul (IAB) network architecture is a flexible and rapid deployment solution for next-generation cellular networks. However, mutual interference between access and backhaul links, small inter-site distance, and spatial dynamics of user distribution pose major challenges in the practical deployment of the IAB networks. To overcome these problems, the use of unmanned aerial vehicles (UAVs) as hovering IAB-nodes is proposed in this study. In particular, we jointly optimize the user and base station associations, the downlink power allocations for access and backhaul transmissions, and the spatial configurations of the UAVs. Two spatial configuration modes of UAVs, distributed UAVs and drone antenna arrays (DAA), were evaluated in the study, and their impact on the spatial distribution of ground users was analyzed. Our numerical results show that the proposed algorithm achieves an average of 2.9× and 6.7× gains in the received downlink signal-to-interference-plus-noise ratio (SINR) and overall network sum rate, respectively. Furthermore, the study demonstrated that UAVs can not only enhance coverage but also boost capacity in the IAB cellular networks.
3523 | 12291 | 8755985 | Stochastic Optimization of Economic Dispatch With Wind and Photovoltaic Energy Using the Nested Sparse Grid-Based Stochastic Collocation Method | "Optimization","Stochastic processes","Random variables","Generators","Computational modeling","Mathematical model","Economics" | As the use of renewable energy brings about increasing uncertainty, conventional deterministic dispatch approaches have become less applicable. In order to solve stochastic economic dispatch (SED) problems, this paper proposes a nested sparse grid-based stochastic collocation method (NS-SCM). The SCM was used to simplify the scenario-based optimization model; specifically, a finite-order expansion using the generalized polynomial chaos (gPC) theory was applied to approximate random variables as a more facile approach compared to using complicated optimization models. This is aided by adopting a nested sparse grid-based approach, which effectively reduces the number of collocation points and still satisfies the nested property, thus avoiding the need for excessive computation. The proposed approach can be directly applied to the SED optimization problem. Lastly, simulations on the modified IEEE 39-bus system and a practical 1009-bus power system were provided to verify the accuracy, effectiveness, and practicality of the proposed algorithm.
3524 | 12293 | 8755992 | ScanAT: Identification of Bytecode-Only Smart Contracts With Multiple Attribute Tags | "Smart contracts","Feature extraction","Blockchain","Training","Deep learning","Convolutional neural networks" | Revised: Smart contracts utilized in blockchain systems are responsible for implementing business logic and managing important assets. Although smart contracts play these critical roles, it is hard for users interacting with the system to understand the real behavior of the deployed bytecodes of smart contracts. The nature of smart contracts, such as code reuse and limited unique datasets, poses a challenge in identifying their intricate functionalities. In this paper, we propose a new method for characterizing bytecode-only smart contracts by automatically assigning multiple attribute tags. Our system, called ScanAT, utilizes deep learning to extract attribute tags from the source code and metadata of known smart contracts, and subsequently trains the bytecode using these tags. The ScanAT then infers attribute tags from bytecode alone. Our experiments demonstrate that utilizing convolutional neural networks and a customized autoencoder, the ScanAT can achieve 81% accuracy in predicting attribute tags.
3525 | 12296 | 8756006 | MCF3D: Multi-Stage Complementary Fusion for Multi-Sensor 3D Object Detection | "Three-dimensional displays","Proposals","Object detection","Two dimensional displays","Feature extraction","Laser radar","Cameras" | We present MCF3D, a Multi-stage Complementary Fusion Three-Dimensional (3D) object detection network designed for various applications including autonomous driving, robot navigation, and virtual reality. This end-to-end learnable architecture takes both LIDAR point clouds and RGB images as inputs and employs a 3D region proposal subnet and second stage detector(s) subnet to generate precise 3D bounding box prediction in an oriented manner. To fully exploit the strength of multimodal information, we design a series of fine and targeted fusion methods based on the attention mechanism and prior knowledge, including “pre-fusion,” “anchor-fusion,” and “proposal-fusion.” Our proposed RGB-Intensity form encodes the reflection intensity onto the input image to strengthen the representational power. Our designed proposal-element attention module allows the network to be guided to focus more on efficient and critical information with negligible overheads. In addition, we propose a cascade-enhanced detector for small classes, which is more selective against close false positives. Our MCF3D method’s robustness has been demonstrated via experiments conducted on the demanding KITTI benchmark, producing state-of-the-art results and running in near real-time with low memory footprint.
3526 | 12298 | 8756023 | A Fault Diagnosis Model of Power Transformers Based on Dissolved Gas Analysis Features Selection and Improved Krill Herd Algorithm Optimized Support Vector Machine | "Support vector machines","Genetic algorithms","Fault diagnosis","Power transformers","Encoding","Oil insulation","Gases" | In this paper, a transformer fault diagnosis model based on an improved krill herd (IKH) algorithm optimized support vector machine (SVM) is proposed. The following work has been done in this paper: 1) IEC TC 10 fault data and other 117 sets of fault data in China are preprocessed in order to reduce the influence on the diagnosis results causing by the edge data in the fuzzy area; 2) the SVM parameters and 11 features are encoded by a binary code technique; 3) a preferred DGA feature set for fault diagnosis of power transformers is selected by genetic algorithm (GA) and SVM, and; 4) IKH is utilized to optimize the parameters of SVM. Combining with cross-validation principle, a transformer fault diagnosis model based on IKH algorithm to optimize SVM is established. The proposed fault diagnosis model based on IKH algorithm to optimize SVM shows that the DGA feature set increases the accuracy by 26.78% and 10.83% over the DGA full data and IEC ratios. Moreover, the accuracy of IKHSVM is better than the GASVM, back-propagation neural network (BPNN), and particle swarm optimization optimized support vector machine (PSOSVM), the accuracy rates are 85.71%, 75%, 64.29%, and 71.43%, which proves the validity of the proposed fault diagnosis model.
3527 | 12307 | 8756042 | Cosine Activation in Compact Network (CACN): Application to Scene Classification | "Kernel","Feature extraction","Task analysis","Layout","Semantics","Optimization","Image analysis" | In this paper, we propose a new learning architecture named cosine activation in a compact network (CACN). The CACN is based on kernel approximation and incorporates a nonlinear hidden layer with the cosine activation function. It inherits the fusion ability of kernel approximation while adapting to supervised learning, making it an excellent solution for scene classification. Moreover, by seamlessly connecting with Convolutional Neural Networks (CNNs), it is easy to construct an end-to-end network. To compensate for the loss of spatial layout information in CNNs, the CACN is further combined with spatial pyramid matching to fuse various information into one holistic picture. The experiments on the MIT indoor and SUN397 datasets show that the CACN delivers high performance and demonstrates its great effectiveness for scene-classification tasks.
3528 | 12308 | 8756054 | A Game Theoretic Approach to Uplink Pilot and Data Power Control in Multi-Cell Multi-User MIMO Systems | "Games","Channel estimation","Power control","Uplink","Receivers","Contamination","Interference" | In multi-user multiple-input-multiple-output (MU-MIMO) systems with pilot-symbol aided channel estimation, the pilot-to-data power ratio (PDPR) significantly impacts system performance. In this paper, we consider the problem of setting the PDPR in multi-cell MU-MIMO systems in the presence of channel estimation errors, intercell interference and pilot contamination. To analyze and address this problem, we first develop a model of the multi-cell MU-MIMO system and derive a closed-form expression for the mean squared error of the uplink received data symbols. Building on this, they propose two decentralized PDPR-setting algorithms based on game theory, applicable in multi-cell systems. Both algorithms converge to a Nash equilibrium, providing performance improvements over systems that do not set the PDPR correctly, while maintaining different levels of fairness.
3529 | 12310 | 8756065 | Mobility Management for Intro/Inter Domain Handover in Software-Defined Networks | "Handover","Manganese","IP networks","Routing","Packet loss" | Efficient mobility management is essential to provide mobile users with seamless and ubiquitous wireless connectivity. However, both the conventional centralized mobility architecture and the upcoming distributed mobility management face fundamental challenges such as sub-optimal routing, scalability, and so on. The emerging software-defined networking (SDN) architecture provides a new direction to address the challenges in mobility management. In this paper, an SDN-based Mobility Management (SDN-MM) scheme is proposed to support seamless Intro/Inter domain handover with route optimization. SDN-MM decouples mobility management and packet forwarding functions by installing route optimizing and mobility control logics in an SDN controller, but exempting it from traffic redirecting. Signaling operations are designed to provide transparent and efficient mobility support for ongoing sessions in each handover scenario, which improves QoS to mobile users. For data communications, an SDN controller in SDN-MM pre-calculates the optimal end-to-end route before a handover, and decides whether to migrate traffic to the route by balancing the performance gain and the signaling overhead, which greatly improves bandwidth resource utilization. Finally, we develop a novel analytical model to evaluate the performance of SDN-MM, including signaling overhead, handover latency, and packet delivery cost. The simulation results demonstrate that the proposed SDN-MM greatly improves handover performance and maintains high resource utilization efficiency.
3530 | 12317 | 8756084 | Early Prediction of Scientific Impact Based on Multi-Bibliographic Features and Convolutional Neural Network | "Predictive models","Feature extraction","Convolutional neural networks","Task analysis","Indexes","Aging" | The increasingly available large-scale bibliographic data that generate a heterogeneous network provide opportunities to detect, track, and predict the evolution of science. Recently, many efforts have been devoted to quantifying the impact of scientific papers within different citation time windows. To address this issue, we propose a data-centric approach to predict long-term scientific impact by utilizing a combination of bibliographic features and convolutional neural network. Accordingly, we present a data-centric methodology to predict long-term scientific impact by combining numerous bibliographic features and convolutional neural network. More specifically, we first expand the input features from the annual citation records to the features of the whole heterogeneous bibliographic information network that completely represents the topology structure of academic activities. To evaluate our approach, we conduct an experiment on papers of Markov Chain from 1980 to 1985. Finally, we conduct an experiment on papers of Markov Chain from 1980 to 1985. The result shows that the prediction performance can be improved by 5% to baseline models under the same problem definition and with the same dataset. Overall, our data-centric approach provides a promising solution for predicting long-term scientific impact, which can benefit researchers, policymakers, and funding agencies in making informed decisions.
3531 | 12320 | 8756092 | Efficient and Secure Pairing-Free Certificateless Aggregate Signature Scheme for Healthcare Wireless Medical Sensor Networks | "Aggregates","Medical services","Monitoring","Wireless sensor networks","Wireless communication","Biomedical monitoring","Security" | Recent advancements in wireless communication technologies have facilitated the development of practical applications such as infrastructure, earthquake, and environment monitoring, as well as remote healthcare monitoring. To achieve this, wireless sensor networks (WSNs) can be integrated with the Internet of Things (IoT) where sensor nodes dynamically join the Internet and collaborate to accomplish their tasks. In e-healthcare system, wireless medical sensor nodes continuously monitor and collect the physiological information and transmit the same to healthcare professionals through IoT terminals. However, there are limitations in communication and computational capabilities in sensors, as well as privacy concerns in healthcare wireless medical sensor networks (HWMSNs). However, most of these schemes are insecure against various attacks. To ensure privacy and security in medical data, we propose an efficient pairing-free aggregate signature scheme for HWMSNs using a certificateless system. Our scheme utilizes aggregation techniques in a certificateless system without relying on pairings to reduce computational complexity and transmission overhead. Our scheme achieves full aggregation to improve communicational efficiency and performance analysis shows that the proposed scheme is more efficient.
3532 | 12321 | 8756093 | Adaptive Compressive Video Coding for Embedded Camera Sensors: Compressed Domain Motion and Measurements Estimation | "Decoding","Correlation","Sensors","Cameras","Motion measurement","Motion estimation","Video coding" | This paper presents a new framework for wireless video streaming services that use resource-constrained embedded camera sensors based on block compressive sensing. The proposed adaptive encoding scheme reduces transmission costs by exploiting high redundancy between successive video frames while effectively handling occlusion effects, maintaining a simple and energy-conserving encoder design. The methodology adapts the compression ratio for different blocks of the non-key frame depending on temporal correlation. Compressed domain motion and measurements estimation techniques were proposed to exploit the high correlation between successive frames at the decoder. The proposed motion estimation technique makes use of restricted isometry property of the sensing matrix to seek the best matching measurement vector for motion estimation as opposed to block matching in conventional video coding. In the proposed measurement estimation technique, efficient utilization of bandwidth is achieved by skipping some measurements at the transmitter side. The skipped measurements are estimated at the receiver by exploiting the correlation between CS measurements of the non-key frame and corresponding motion predicted frame using multiple regression model. Extensive simulation results on a set of diverse video sequences are presented to demonstrate the effectiveness of the proposed video coding technique.
3533 | 12323 | 8756098 | Pedestrian Dead Reckoning Using Pocket-Worn Smartphone | "Magnetometers","Calibration","Magnetic sensors","Sensor systems","Gyroscopes","Estimation" | Indoor pedestrian dead reckoning (PDR) is a useful technology for extending location-based services (LBS) to environments where GPS or beacon signals may be degraded or unavailable. A practical PDR system should consider the absence of any infrastructure or prior knowledge of the environment. In this paper, a PDR system based on a pocket-worn smartphone is presented, which tracks a person's location through dead reckoning calculation using the smartphone's embedded sensors. However, a smartphone-based PDR system faces various challenges, especially the heading drift due to gyroscope bias. To address this challenge, the authors improved the gradient descent algorithm (GDA) by fusing inertial data with only a fraction of magnetometer data that are accurate and usable. The GDA algorithm has an 80% probability of reducing the heading error to less than 4 degrees. Besides, a stride detection method is developed based on thigh angles, and then, a stride length estimation method is implemented in a complementary way. The experiments were conducted along with three types of reference paths, and the experimental results demonstrate that the average position errors along the three paths are 1.62%, 1.00%, and 0.92%, respectively. Despite the presence of inherent sensor noise and complex human locomotion, the smartphone-based PDR system shows great potential in pedestrian tracking.
3534 | 12329 | 8756110 | Distractor-Aware Visual Tracking by Online Siamese Network | "Target tracking","Feature extraction","Adaptation models","Visualization","Training","Semantics","Databases" | The concept behind most trackers based on the Siamese network involves offline training and online tracking. In fact, online tracking is conducted in terms of deep features, which are extracted from the predefined network trained on a large amount of data off-line. However, these features merely serve as a general representation for objects with similarities, which makes their discrimination ability inadequate for accurately identifying the current tracking target, especially in the presence of distractors from the background. To tackle this problem, we propose to update the features extracted by a Siamese network online. This allows the features to adapt to and accommodate target variations encountered during on-the-fly tracking. We achieve this by extracting common features from shallow convolutional layers that were previously trained offline, and then passing them through deep convolutional layers to learn the unique features of the current target in real-time. Besides, an integrated updating strategy is proposed to accelerate network convergence. It is beneficial to enhance the discrimination ability of the learned features to identify the current target from the background and distractors. We conducted abundant experiments on the OTB2015 and VOT2016 databases. Our proposed method offers a promising solution for addressing the limitations of existing Siamese network-based trackers and paves the way for more efficient and effective online tracking approaches.
3535 | 12336 | 8756123 | Information-Centric Virtualization for Software-Defined Statistical QoS Provisioning Over 5G Multimedia Big Data Wireless Networks | "Big Data","Quality of service","Wireless networks","5G mobile communication","Resource management","Wireless sensor networks" | The multimedia transmission represents a typical big data application in the fifth-generation (5G) wireless networks. However, providing multimedia big data transmission over 5G wireless networks poses several challenges due to their time-sensitive and bandwidth-intensive nature, as well as the limitations of wireless resources over varying wireless channels. To overcome these difficulties, in this paper we propose the information-centric virtualization architectures for software-defined statistical delay-bounded quality of service (QoS) provisioning over 5G multimedia big data wireless networks. Our proposed architecture integrates three 5G-promising techniques—Information-centric network (ICN), network functions virtualization (NFV), and software-defined networks (SDN)—to ensure statistical delay-bounded QoS for multimedia big data transmission. Under our proposed architectures, to jointly optimize the implementations of NFV and SDN techniques under ICN architectures, we develop the three virtual network selection and transmit-power allocation schemes to: 1) maximize single user's effective capacity; 2) jointly optimize the aggregate effective capacity and allocation fairness over all users; and 3) coordinate non-cooperative gaming among all users, respectively. We show through simulations and numerical analyses that our proposed scheme outperforms other existing schemes in supporting statistical delay-bounded QoS provisioning over 5G multimedia big data wireless networks.
3536 | 12339 | 8756132 | Jamcloud: Turning Traffic Jams Into Computation Opportunities–Whose Time Has Come | "Cloud computing","Computational modeling","Automobiles","5G mobile communication","Mobile handsets","Analytical models" | Traffic congestion is a persistent issue in most cities worldwide. We view this situation as a computation opportunity and propose to build the cloud-computing facilities on the top of jammed cars and other vehicles to turn the energy and other resources that otherwise would be wasted into computing power. This could be achieved by building cloud computing facilities on top of cars and other vehicles that are stuck in traffic. Based on local mobile cloudlets of congested vehicles and available remote cloud-computing resources, we propose and evaluate the JamCloud, a system to collect and aggregate the computation capacities of congested vehicles in the city. Our proposed system, JamCloud, aggregates and collects the computation capacities of congested vehicles and available remote cloud-computing resources based on local mobile cloudlets in the city. Based on the three realistic large-scale urban vehicular mobility traces, we analyze and model the vehicular mobility patterns as well as the computation capacity in both the mobile cloudlet and system-wide. Specifically, by analyzing the patterns of staying time, resident number, and incoming and outgoing of vehicles in the regions with traffic jams, we model the mobile cloudlet as a periodic non-homogeneous immigration-death process, which predicts its computational capability with accuracy above 90%. We also propose a queueing network model that characterizes the overall performance of JamCloud with computing resources from multiple mobile cloudlets and remote clouds. Our study thus reveals the microscopic computation capability of local cloudlets as well as the overall and asymptotic performance of the JamCloud, which provides foundational understanding to design, such systems in practice. With the inevitably growing trend of making vehicles electric, and in particular with the forthcoming 5th generation (5G) mobile communication technology, the time has finally come to turn JamCloud into reality.
3537 | 12340 | 8756135 | Joint Attention Mechanism for Person Re-Identification | "Feature extraction","Strain","Deep learning","Cameras","Strips","Estimation" | Person re-identification (ReID) is an increasingly popular research field due to its potential to address the analysis and processing of massive monitoring data. To address this problem, we propose a novel joint attention person ReID (JA-ReID) architecture. The idea is to learn two complementary feature representations by combining a soft pixel-level attention mechanism and a hard region-level attention mechanism. The soft pixel-level attention mechanism learns a discriminative embedding for the fine-grained information by exploring the salient parts in the feature maps. The hard region-level attention mechanism conducts uniform partitions on the convolutional feature maps for learning local features. We have achieved competitive results in three popular benchmarks, including Market1501, DukeMTMC-reID, and CUHK03. The experimental results verify the adaptability of the joint attention mechanism to non-rigid deformation of the human body, which can effectively improve the accuracy of ReID.
3538 | 12347 | 8756160 | A Cyber-Enabled Mission-Critical System for Post-Flood Response: Exploiting TV White Space as Network Backhaul Links | "Ad hoc networks","Collaboration","Mission critical systems","TV","White spaces","Search problems","Wireless communication" | A crucial issue in post-flood recovery efforts is the ability to quickly establish communication and collaboration among rescuers for timely and effective search and rescue (SAR) missions, especially when telecommunication infrastructure has been disrupted. In order to provide proximity service (ProSe) for mission-critical data exchange in post-flood environments, most existing solutions have relied on ad-hoc networking approaches, which are restricted in communication range and interaction scope. This paper proposes a novel network architecture in the form of a cyber-enabled mission-critical system (CEMCS) that uses TV white space spectrum as network backhaul links to broaden ProSe coverage and expand global-local information exchange in post-flood SAR activities. The primary method of developing the proposed system builds upon a layered architecture of wireless local, regional and wide-area communications, and incorporates collaborative network components among these layers. The desirable functionalities of CEMCS are demonstrated by formulating and developing an efficient global search strategy that utilizes extensive collaboration among network agents. Simulation results show that CEMCS is capable of providing reliable ProSe in post-flood scenarios, with a packet delivery ratio of nearly 80%-90%, and an optimally efficient search algorithm.
3539 | 12354 | 8756185 | Reconstruction of Sparse Propagation Environment With Complexity Reduced OMP Algorithm | "Delays","Complexity theory","Matching pursuit algorithms","Channel estimation","OFDM","Bit error rate","Estimation" | Effective delay resolution of propagation paths recovery can be controlled by oversampling used at the delay estimation stage of orthogonal matching pursuit (OMP) method. However, this can lead to an increased number of inner products that need to be computed. To minimize this, a modification called successive delay approximation (SDA) has been suggested. This approach selects an approximated path delay, which only requires the computation of two additional inner products for each subsequent doubling of the oversampling ratio. The proposed solution is numerically efficient without significant transmission quality loss that has been proven in the simulations.
3540 | 12359 | 8756198 | Triangular Matrix Formulation for Power Flow Analysis in Radial DC Resistive Grids With CPLs | "Voltage control","Impedance","Convergence","Load modeling","Iterative methods","Power demand","Load flow analysis" | This brief proposes a new iterative method for solving power flow in direct-current (dc) networks with radial configuration and constant power loads (CPLs). It proposes a novel iterative method based on the upper triangular relationship between nodal and branch currents, it also uses a primitive impedance matrix. The main advantage of this method lies in the possibility of avoiding inversions of non-diagonal matrices, which allows its convergence to be improved in terms of the number of iterations and processing times required in comparison to classical admittance-based methods. To validate the effectiveness of the proposed power flow solution method, three radial dc networks composed of 21, 33, and 69 nodes were analyzed. Various comparison methods were also implemented, including the Newton-Raphson method, successive approximations, and Taylor-based approaches. All simulations have performed in MATLAB software.
3541 | 12361 | 8756200 | Data-Driven Detection of Laser Welding Defects Based on Real-Time Spectrometer Signals | "Welding","Feature extraction","Lasers","Neurons","Training","Real-time systems","Support vector machines" | The spectrometer is applied in this paper to get the in-process information of welding defects during the high-power disk laser welding process. The high-dimensional signal captured by the spectrometer is then processed using a data-driven framework based on stacked auto-encoder (SAE) to extract salient features for defect detection. The particle swarm optimization (PSO) algorithm is employed to optimize the framework and obtain optimal parameters for extracting representative features from the original signal. The extracted features are classified by a softmax classifier to get the real-time identifications of the welding defects. The proposed framework is compared with the conventional shallow artificial intelligent methods, such as back-propagation (BP) neural network and support vector machine (SVM), and reveals better performance. The actual welding experiments under different welding parameters are implemented to validate the detection accuracy of our proposed data-driven framework. Therefore, this paper provides a useful and effective framework for real-time detection of high-power disk laser welding status.
3542 | 12365 | 8756214 | Classification of Spectrally Efficient Constant Envelope Modulations Based on Radial Basis Function Network and Deep Learning | "Fading channels","Frequency modulation","Standards","Baseband","Deep learning","Neural networks" | Despite its significance, the modulation classification of constant envelope modulations (CEM) has yet to receive significant attention in the literature on adaptive modulation and coding. Two neural network-based architectures, i.e., radial basis function network (RBFN) and sparse-autoencoder-based deep neural network (DNN) are proposed and analyzed for the classification of spectrally efficient CEM modulations. A blind classification method which does not require any a-priori information about the channel or CEM specifics is based on the effectiveness of proposed hybrid feature space (HFS), used to train the trending neural network classifiers. Classification performance of both networks is analyzed for the typical additive white Gaussian noise (AWGN) channel and less explored, unfriendly, frequency-selective fading environment under the impact of Doppler shift.
3543 | 12366 | 8756216 | Discovering Topic Representative Terms for Short Text Clustering | "Feature extraction","Semantics","Clustering methods","Task analysis","Indexes","Frequency measurement","Text analysis" | Clustering short texts is a crucial method for extracting knowledge from online social media platforms like Twitter, Facebook, and Weibo. However, the instant features (such as abbreviation and informal expression) and the limited length of short texts challenge the clustering task. Fortunately, short texts about the same topic often share some common terms (or term stems), which can effectively represent a topic (i.e., supported by a cluster of short texts), and we also call them topic representative terms. These common terms are called topic representative terms and can be used to cluster short texts by grouping them into similar topic representative term groups. This paper provides a novel topic representative term discovery (TRTD) method for short text clustering. In our TRTD method, we discover groups of closely bound up topic representative terms by exploiting the closeness and significance of terms. The closeness is measured by their interdependent co-occurrence, and significance is measured by their global occurrences throughout the entire short text corpus. The experimental results on real-world datasets demonstrate that TRTD achieves better accuracy and efficiency in short text clustering than the state-of-the-art methods.
3544 | 12367 | 8756222 | A Frank–Wolfe Progressive Hedging Algorithm for Improved Lower Bounds in Stochastic SCUC | "Optimization","Uncertainty","Convergence","Renewable energy sources","Wind","Solar power generation","Power systems" | The instantaneous penetration of renewable generation, such as wind and solar generation, reaches over 50% in certain balancing areas in the United States. However, due to the inherent uncertainty and variability of these sources, scheduling their production is a difficult task. Stochastic security-constrained unit commitment (S-SCUC) using a progressive hedging algorithm (PHA) has been utilized to schedule the generation resources under uncertainties. However, dual bounds obtained in the PHA are sensitive to the penalty factor chosen, and the convergence of the PHA is problematic due to the existence of integer decisions. The Frank-Wolfe-based simplicial decomposition method is applied in conjunction with the PHA (FW-PHA) method. Numerical tests are conducted on both the IEEE RTS-96 and IEEE 118-bus systems, with results showing the effectiveness of the FW-PHA-based S-SCUC algorithm. The numerical results show the effectiveness of the proposed FW-PHA-based S-SCUC. In comparison with the traditional PHA, the proposed algorithm converges to a tighter dual bound and is robust to any penalty factor selected.
3545 | 12375 | 8756245 | Development of Active Soft Robotic Manipulators for Stable Grasping Under Slippery Conditions | "Manipulators","Soft robotics","Grasping","Actuators","Robot kinematics","Silicon compounds" | Due to the requirements of industrial automation, soft manipulators are increasingly used in machinery manufacturing, metallurgy, and other fields. Typically, a manipulator is only suited to handle objects in ideal dry conditions, which limits the applications of these actuators. To address this issue, a friction-enhanced soft manipulator has been introduced in this paper. This manipulator boasts flexibility, interactivity, and safety, plus it comes equipped with a bionic nanofiber array film that can provide stronger friction even in slippery conditions. A suitable manufacturing method for preparing the nanofiber array film was presented. The contact angle of the prepared nanofiber array film was measured. The experimental results demonstrate that this soft robot manipulator performs exceptionally well in slippery conditions, indicating its potential for widespread use in various fields.
3546 | 12382 | 8756261 | Parallelized Convolutional Recurrent Neural Network With Spectral Features for Speech Emotion Recognition | "Feature extraction","Speech recognition","Emotion recognition","Convolution","Time-frequency analysis","Hidden Markov models","Data mining" | Speech is the most effective means of conveying complex information between people. However, accurately recognizing emotional information in speech represents a significant challenge in the field of artificial intelligence. To better acquire emotional features in speech signals, a parallelized convolutional recurrent neural network (PCRN) with spectral features is proposed for speech emotion recognition. Initially, frame-level features are extracted from each utterance and a long short-term memory is utilized to learn these features frame by frame. At the same time, the deltas and delta-deltas of the log Mel-spectrogram are calculated and reconstructed into three channels (static, delta, and delta-delta); these 3-D features are learned by a convolutional neural network (CNN). The two learned high-level features are then fused and batch normalized. Finally, a SoftMax classifier is used to classify emotions. Our PCRN model simultaneously processes two different types of features in parallel to better learn the subtle changes in emotion. Experimental results on four public datasets demonstrate the superiority of our proposed method, which outperforms previous works.
3547 | 12383 | 8756265 | Cell-Free Massive MIMO Systems With Low Resolution ADCs | "Antennas","Channel estimation","Resource management","Fading channels","Energy resolution" | This study examines the potential performance of cell-free massive MIMO systems with low resolution ADCs at APs and users. The paper develops a closed-form expression for achievable rate, enabling exploration of the effects of AP number, antenna number per AP, user number, and ADC resolution on the achievable rate. A simple asymptotic approximation for individual user rate shows that user rate is primarily limited by user ADC resolution. Moreover, we propose an ADC resolution bits allocation scheme aiming at maximizing the sum rate subject to the total ADC resolution bits constraint, which substantially outperforms the equal ADC resolution bits allocation scheme. Furthermore, a max-min power control scheme is proposed, which not only ensures user fairness, but also improves the achievable rate. Simulation results support analytical findings.
3548 | 12397 | 8756351 | Complex System Fault Diagnostic Method Based on Convolutional Neural Network | "Data models","Object oriented modeling","Training","Complex systems","Deep learning","Feature extraction","Engines" | Deep learning, as a subfield of machine learning, is known for its ability to learn multi-level representations of raw data and improve the accuracy of tasks like classification and prediction. This approach presents a new idea for complex system fault diagnostics and prognostics. Combining the characteristics of complex system test data and the advantages of deep learning, a fault diagnostics method based on convolutional neural network is proposed, including preprocessing, model training and optimization. This method involves preprocessing, model training, and optimization to create a complex system fault diagnostic algorithm platform based on deep learning. The simulation method of an aero-engine gas path test proves that the proposed method has good feasibility and effect, can fully utilize the advantages of deep learning, and is more suitable for characterizing the complex and varied characteristics hidden inside the complex system data. It can provide the technical support for the design, test and management of the complex system, and improve the safety and effectively reduce the life cycle costs of the complex system.
3549 | 12398 | 8756353 | Electrical Power Quality Analysis of Under Voltage Load Shedding with a Battery Energy Storage System Support in the Brazilian Context | "Load modeling","Power quality","Integrated circuit modeling","Computational modeling","Indexes","Reactive power","Batteries" | This study sought to assess the impact of Battery Energy Storage System (BESS) on power quality during Undervoltage Load Shedding (UVLS). Computational simulations were conducted using OpenDSS software with an adapted IEEE 34-bus test case. Load data was modified to incorporate ZIP modeling, making them more responsive to voltage variation. UVLS was achieved by adjusting tap values on an On-Load Tap Changer (OLTC) located at the substation transformer. Power quality was evaluated with and without BESS support, and findings demonstrated voltage support during BESS use, leading to improved load reduction during UVLS. Tests demonstrated a voltage support with BESS usage, which in turn resulted in an increased load reduction during the UVLS and consequentially a direct load shedding was not needed, thus benefiting the consumer.
3550 | 12399 | 8756357 | Evolutionary game analysis on permission request policy of service providers | "Games","Stability analysis","Privacy","Mathematical model","Security","Game theory","Communication networks" | In order to tackle the problem of over-requesting permissions on smartphones, it is important to understand the factors that service providers consider when selecting their permission request policy. This paper assumes that providers are bounded rational and establishes a payoff matrix based on two groups of providers with different policies, namely "Over-request Permissions" and "Request basic permissions". An evolutionary game model is then created to explore the privacy protection strategies of the two groups and determine the stable policy. Initial results demonstrate that whether the provider adopts the “Request basic permissions” policy depends on four factors, which are revenue increase ratio, credit loss, users churn cost and self-attractiveness when over-requesting permissions. And the establishment of privacy alarm mechanism not only can improve the users' privacy awareness, but also increase the users churn cost when providers over-requesting permissions.
3551 | 12404 | 8756375 | Fault Diagnosis of Rolling Bearings Based on Undirected Weighted Graph | "Fault diagnosis","Measurement","Computational modeling","Training","Entropy","Databases","Monitoring" | One of the main functions of rolling bearing condition monitoring is to diagnosis the type of fault that is occurred during its continuous operations. In this paper, a novel method for rolling bearing fault diagnosis based on the graph model is presented. Essentially, the periodogram is computed from the condition monitoring (CM) signal using Fourier transform, and then modeled into an undirected weighted graph. This graph is subsequently fed to K-Nearest Neighbor (KNN) Classifier for fault type diagnosis. To perform KNN on the graph model, a robust graph distance metric known as the sum of difference in edge-weight values (SDEWV) is adopted by considering four candidate metrics present in the literature. Exciting results obtained from experimental studies in a publicly-available database demonstrate the promising potential of the proposed method in bearing fault diagnosis for real engineering applications.
3552 | 12411 | 8756388 | A Fault Diagnosis Method for Multi-Condition System Based on Random Forest | "Decision trees","Employee welfare","Fault diagnosis","Random forests","Training","Circuit faults","Partitioning algorithms" | The widespread use of computer technology and large-scale integrated circuits has increased the performance of the system while also significantly increasing the complexity of the system. These complex systems may have a multitude of working states and fault features characterized by high dimensionality, sparsity, and confounding issues. The change of working conditions will bring about the coupling relationship between faults and faults, faults and working conditions, which will inevitably lead to problems such as long test time, difficult diagnosis and high maintenance cost. Therefore, in view of the various effects that multi-case systems may bring to diagnostic tests, research was done based on multi-case identification and random forest fault diagnosis methods. The working condition information was coded, an extended decision tree was established, and a random forest model was developed to enable fault diagnosis of multi-case systems. Finally, the PSpice simulation software is used to switch the case conditions and fault injection, collect and organize related the data, in turn, apply the case study to the above multi-case related research methods, and compare and analyze several methods. The results confirm the effectiveness of the proposed approach in addressing the challenges of diagnosing faults in multi-case systems.
3553 | 12412 | 8756394 | Medición De Caudales En Canales De Aforo Mediante Sistema Telemétrico | "Irrigation","Telemetry","Hardware","Software","Visualization","IP networks","Ground penetrating radar" | The purpose of this project is to enhance the precision of measuring channels through automating the strap sample process, as well as to assess a low-cost telemetry solution that is built on open hardware and open source software platforms. This development is part of the activities carried out by the technical team of the Auscultation sector and the IT and Communications Area of CTM-Salto Grande.
3554 | 12413 | 8756395 | A Predictive Decision Approach for Firefighters Using Variable Selection Technique | "Data models","Predictive models","Mathematical model","Data analysis","Meteorology","Data mining","Computational modeling" | Firefighting organizations are adopting empirical approaches to manage their human resources to cover their daily operations. With data digitization, many data are incremental available and could be treated for prognostic purposes. Prognostics and health management have proven to be efficient in aiding decision-making in firefighting operations. Therefore, we have access to a dataset containing the number of interventions performed by firefighters in the Bourgogne Franche-Comt'e region of eastern France. The aim of this paper is to propose a variable selection technique for firefighters interventions prediction. To achieve this, we estimate the contribution of each variable to the number of interventions and select the major variables that have a significant impact on intervention prediction. The proposed model is applied on a case study, where a efficient variables selection is obtained for prediction.
3555 | 12422 | 8756426 | A Common Service Middleware for Intelligent Complex Software System | "Cascading style sheets","Software systems","Metadata","Standards","Internet of Things","Design methodology" | With the rapid development of the Internet of Things (IoT) and artificial intelligence (AI) technology, various intelligent complex software systems (i-CSS) are increasingly popular, becoming one of the most important software system development paradigms. Its inherent growth construction and adaptive evolution properties pose new challenges to existing software design and development methods. Especially, how to achieve growth construction by quickly reusing existing excellent software resources, and how to establish data flow across system boundaries around the business flow to achieve adaptive evolution based on data intelligence. Facing the above challenges, this paper proposes novel data-oriented analysis and design method (DOAD), microservice and container-based mashup development method (SCMD). The proposed methods are applied and tested in a real cloud-based PHM system and three other industry projects, showing a significant reduction in the complexity of i-CSS design and development, a decrease in the ability threshold for the i-CSS development team, an improvement in development efficiency and an average reduction in team workload of 31.5%. In a real cloud-based PHM system and the other three industry projects, the proposed methods and middleware are used for application verification, the results show that they can greatly reduce the complexity of i-CSS design and development, reduce the ability threshold of the i-CSS development team, improve the development efficiency of the development team, reduce the team development workload by 31.5% on average, and help the i-CSS team effectively cope with the challenges of growth construction and adaptive evolution.
3556 | 12428 | 8756442 | Energy Aware Dynamic Workflow Application Partitioning and Task Scheduling in Heterogeneous Mobile Cloud Network | "Task analysis","Cloud computing","Mobile handsets","Servers","Dynamic scheduling","Performance evaluation","Computer architecture" | Mobile Edge Cloud Computing Architecture (MEC-CA) presents key opportunities in performance improvement and energy saving for resource constrained mobile device. The mobile applications such as healthcare application, Augmented Reality can be modeled by task graphs. However, scheduling tasks dynamically remains a challenge in MCCA. Existing offloading system algorithms fail to consider network failure and cloud resource limitations, which diminish the benefits of the MCCA paradigm. More specilically, we suggest the dynamic application partitioning and task scheduling (DAPTS) algorithm such that the application completion time constraint are satisfied while the total energy dissipation of the mobile device and cloud resources is minimized. Performance evaluations result demonstrates that proposed DAPTS outperform minimize the objective function in context of completion time and energy use as compared to the baseline approaches.
3557 | 12429 | 8756445 | Design of an Intelligent Sensor Network for Dam Monitoring Based on IoT Technology | "Protocols","Dams","Middleware","Internet of Things","Monitoring","Instruments" | The development of IoT technology has brought with it an array of low-cost tools for the integration of disparate hardware and software platforms, overcoming many of the challenges faced by Smart Grid systems with low computational power or geographically widespread installations. This article introduces the implementation of a structural dam safety monitoring system for hydroelectric power plants that uses the standard protocol XMPP (eXtensible Messaging and Presence Protocol) to provide communication services between the different sensors installed at auscultation instruments. The XMPP protocol provides almost real-time and reliable communication between Intelligent Electronic Device (IEDs) as well as the communication between IEDS and SCADA systems. The data flow is transmitted in XML format, following standardization defined by the IEEE Sensei-IoT group. The system has been installed and tested at CESP's hydroelectric power plant in Porto Primavera, São Paulo State, Brazil, providing a sustainable solution for infrastructure management.
3558 | 12430 | 8756448 | Component-based Assembling Tool and Runtime Engine for the Machine Learning Process | "Machine learning","Machine learning algorithms","Tools","Classification algorithms","Engines","Clustering algorithms","Runtime" | Machine Learning has gradually become a hot industry, widely used for data mining, computer vision, natural language processing, biometric recognition, search engine, medical diagnosis and so on. Due to the complex processing processes and various methods of machine learning, it often takes a lot of time in practical applications. To address this challenge, an easy-to-use assembling tool and a runtime engine can greatly benefit the machine learning process's efficiency. In this paper, we propose a component-based assembling tool and a runtime engine that can be used to quickly build self-executing machine learning processes and monitor process execution. First of all, we introduce the algorithm components, which includes many machine learning methods. Subsequently, the assembling tool is presented. The purpose of the assembling tool is the layout, which is the design phase of the process. After that, we introduce the runtime engine. Finally, the usage of the tool to expedite the efficiency of machine learning processing is evaluated and discussed. Overall, this tool will be invaluable in reducing the time and resources required for machine learning processing and enabling more efficient and effective application of machine learning in various industries.
3559 | 12432 | 8756453 | Reliability Assessment for Commercial DC/DC Converter Considering Stress Variance with Weibull Regression Analysis Method | "Temperature measurement","Stress","Life estimation","Testing","Reliability engineering","Regression analysis" | As commercial DC/DC converters are widely used in space application, their failures can cause the electronic system to work abnormally and lead to severe safety accidents. To predetermine time to failure and generate substantial safety, it is necessary to conduct an accelerated life test and assess reliability in advance. This paper has applied high-temperature accelerated tests to predict DC/DC converters reliability and lifetime under practical temperature conditions considering field stress variation. Parameters such as output voltage and efficiency are periodically measured over high-temperature tests at 100, 120 and 140°C. Additionally, the Arrhenius-Weibull model is developed and the Weibull regression analysis method for time-censored failure data is proposed. The estimation results are compared with maximum likelihood estimation (MLE) and failure-censored approximation method, demonstrating the effectiveness of the regression analysis method. Finally, reliability analysis is established, accounting for temperature variation in the field. The whole procedure is illustrated by the time-censored testing results of the ISL8225M series DC/DC converter.
3560 | 12433 | 8756454 | Application of CFD in building performance simulation for airflow analysis and architectural design: a cast study | "Buildings","Ventilation","Computational fluid dynamics","Computational modeling","Meteorology","Atmospheric modeling","Ocean temperature" | Building performance simulations utilize highly detailed building physics models and extensive parameter inputs by skilled professionals to provide highly accurate performance predictions. This paper used the virtual simulation skills, combine it with computer programme, to simulate the building performance in computational fluid dynamic in cast study.
3561 | 12434 | 8756459 | Approach to decentralized optimal electric energy dispatch for the integration of several countries | "Optimization","Power markets","Computational modeling","Stochastic processes","Correlation","Reservoirs" | An approach to international integration through coupling of two electricity markets in an attempt to minimize the operation cost of the global system, which connects both electricity markets via power exchange. This approach connects both markets through power exchange, which is built, optimized, and simulated using a new program called Clymu that incorporates tools from SimSEE. Clymu utilizes independent simulations of both markets to determine the optimal power exchange that reduces the difference between the weekly marginal costs of generation of both markets. The results obtained show that integrating markets by using Clymu reduces the global operation cost of the whole system and the vulnerability to variability of resources and prices in contrast with an operation policy that considers both markets independently.
3562 | 12435 | 8756461 | Big Social Data Mining in a Cloud Computing Environment | "Social networking (online)","Cloud computing","Computer science","Big Data","Data mining","Distributed databases","Data analysis" | In the current era of big data, technological advances have enabled the high-speed collection and generation of large volumes of diverse data, including data of varying levels of veracity. Social networks are rich sources of big data, consisting of social entities linked by interdependency, such as `following' relationships. Since these big social networks have been growing, there are real-life situations in which an individual user wants to find those frequently followed groups of social entities so that he can follow the same groups. However, discovering these frequently followed groups can be challenging due to the size of social networks. In this paper, we present a social data compression scheme and its associated big social data mining algorithm for the discovery of `following' relationships. Evaluation results show the practicality of our compression scheme and its associated algorithm for mining big social data in a cloud computing environment.
3563 | 12437 | 8756467 | Secret Image Sharing with Public Reconstruction over Distributed Cloud Network | "Computer science","Artificial neural networks","Nickel","Cryptography" | A well-known (k, n) secret image sharing (SIS) scheme is the threshold scheme to share a secret image into n shadow images, and the secret image can be recovered from any k shadow images. And, fewer than shadow images get nothing on the secret image. However, all previous SIS schemes do not deal with publicly reconstructing secret image over distribute cloud network (DCN). To enable secure public reconstruction over DCN, we need secure communication channels among all involved participants holding shadow images. A naive method is using an extra key management protocol to deliver a common key to all participants. Specifically, our SISDCN can noninteractively share a common key among any k participants securely.
3564 | 12442 | 8756479 | A Domain Adaptive Convolutional LSTM Model for Prognostic Remaining Useful Life Estimation Under Variant Conditions | "Adaptation models","Feature extraction","Data models","Training","Time series analysis","Data mining","Estimation" | In the era of Industry 4.0 and smart manufacturing, the generation of sensor data from cyber-physical systems (CPS) has increased significantly. Predicting the remaining useful life (RUL) of a machine or system has become crucial for prognostics and health management (PHM). Numerous linear regression and deep learning models have been developed to analyze segmented time windows and learn degradation patterns. However, the variability in feature distributions between the source learning domain and target test domains due to differing environmental and working conditions affects the generalization of traditional methods, leading to performance degradation. This paper develops a domain adaptive CNN-LSTM (DACL) model to predict the RUL of a system based on the multi-dimensional sensor data. The DACL model incorporates a domain-adaptive transfer mechanism that considers the operating conditions, and combines CNN and LSTM to extract features from both the source and target data. The features extracted by CNN of both source and target data are transformed to a higher dimensional space by reproducing kernel Hilbert space (RKHS) and the loss function is compensated by using maximum mean discrepancy (MMD) to reduce the distributions discrepancy. The performance of the model is evaluated on the C-MAPSS dataset, and it is demonstrated that the DACL model outperforms previous methods.
3565 | 12444 | 8756508 | Characterization of the Handwriting Skills as a Biomarker for Parkinson’s Disease | "Task analysis","Feature extraction","Kinematics","Databases","Diseases","Support vector machines","Writing" | In this paper we evaluate the suitability of handwriting patterns as potential biomarkers to model Parkinson's disease (PD). While PD research has garnered interest from researchers worldwide, databases for evaluating handwriting patterns are limited and knowledge about patterns associated with PD is scarce and biased to existing datasets. This paper introduces a database with a total of 935 handwriting tasks collected from 55 PD patients and 94 healthy controls (45 young and 49 old). Three feature sets are extracted from the signals: neuromotor, kinematic, and nonlinear dynamic. Different classifiers are employed to differentiate between PD and healthy subjects, including support vector machines, k-nearest neighbors, and a multilayer perceptron. The proposed features and classifiers enable to detect PD with accuracies between 81% and 97%. Furthermore, this study offers insights into the potential usefulness of these features for monitoring and detecting PD.
3566 | 12446 | 8756512 | Skeleton-Based Hand Gesture Recognition by Learning SPD Matrices with Neural Networks | "Skeleton","Gesture recognition","Symmetric matrices","Manifolds","Feature extraction","Deep learning","Three-dimensional displays" | In this paper, we propose a new hand gesture recognition method based on skeletal data by learning SPD matrices with neural networks. We represent the hand skeleton as a graph and utilize a neural network for SPD matrix learning, with the 3D coordinates of the hand joints as input. Our network comprises two original layers that convert a set of SPD matrices into a single SPD matrix. To recognize gestures, we exploit the features extracted from our network to train a linear SVM classifier. Our approach surpasses existing methods when evaluated on the challenging Dynamic Hand Gesture dataset from the SHREC 2017 3D Shape Retrieval Contest.
3567 | 12447 | 8756519 | Representation Learning Through Cross-Modality Supervision | "Task analysis","Training","Face recognition","Correlation","Image reconstruction","Decoding","Gold" | Learning robust representations for applications with multiple modalities of input can have a significant impact on its performance. Conventional methods for learning representations rely on projecting the input modalities onto a common subspace to maximize their agreement for a specific task. We propose a novel approach to representation learning that uses a latent representation decoder to reconstruct the target modality and thereby employs the target modality purely as a supervision signal for discovering correlations between the modalities. By utilizing cross modality supervision, we illustrate that the learned representation can boost the performance of facial action unit (AU) recognition task, outperforming not only the modality-specific representations but also their combined counterparts. Our experiments on three AU recognition datasets - MMSE, BP4D and DISFA, show strong performance gains producing state-of-the-art results in spite of the absence of a modality.
3568 | 12450 | 8756527 | Matching Thermal to Visible Face Images Using a Semantic-Guided Generative Adversarial Network | "Face recognition","Semantics","Feature extraction","Training","Generators","Generative adversarial networks","Nose" | Designing face recognition systems that are capable of matching face images obtained in the thermal spectrum with those obtained in the visible spectrum is a challenging problem. To address this problem, we propose using a semantic-guided generative adversarial network (SG-GAN) to automatically synthesize visible face images from their thermal counterparts. Our proposed method involves utilizing semantic labels extracted by a face parsing network to compute a semantic loss function for adversarial network regularization during training. These semantic cues indicate the high-level facial component information associated with each pixel. Further, an identity extraction network is leveraged to generate multi-scale features to compute an identity loss function. To achieve photo-realistic results, we introduce a perceptual loss function during network training that ensures the synthesized visible face is perceptually similar to the target visible face image. We extensively evaluate the benefits of each loss function and effectively combine them to learn the mapping from thermal to visible face images. Our experiments involving two multispectral face datasets show that the proposed SG-GAN achieves promising results in both face synthesis and cross-spectral face matching.
3569 | 12452 | 8756533 | The Ingroup Disadvantage in the Recognition of Micro-Expressions | "Training","Face recognition","Task analysis","Image recognition","Social groups","Tools","Psychology" | Micro-expressions, as fleeting facial expressions which last no longer than 0.5 s, are of great application potentials in the fields of security, national defense and medical treatment. Previous studies have indicated that there is a robust ingroup advantage in macro-expression recognition. This study utilized images of White or Asian models to investigate whether there is an ingroup advantage for micro-expression recognition. The JACBART paradigm was utilized to present micro-expressions. The experiment on Chinese participants revealed that there was no ingroup advantage, and instead, an ingroup disadvantage for Chinese participants was observed. Outgroup members (White targets) were recognized significantly more accurately than ingroup members (Asian targets). Moreover, the intergroup bias was not influenced by the duration of micro-expressions or the Micro Expression Training Tool training, and the ingroup disadvantage persisted. Therefore, it appears that individuals use social category information to spontaneously identify micro-expressions.
3570 | 12457 | 8756543 | Cross-domain AU Detection: Domains, Learning Approaches, and Measures | "Gold","Databases","Measurement","Detectors","Support vector machines","Face recognition","Deep learning" | Facial action unit (AU) detectors have performed well when trained and tested within the same domain. However, the question arises whether these detectors can be used in new domains for which they have not been trained. To answer this question, we review literature on cross-domain transfer and conduct experiments to address limitations of prior research. The researchers have evaluated both shallow and deep approaches (SVM and CNN, respectively) to detect AUs in two publicly available databases, Expanded BP4D+ and GFT. The databases vary in observational scenarios, participant characteristics, head pose range, video resolution, and AU base rates. The results have shown that the performance of both approaches decreased with the change in the domain, which often falls below the behavioral research threshold. However, these decreases were not consistent, and the performance was more affected for GFT than for Expanded BP4D+. They were more pronounced for GFT than for Expanded BP4D+ and for shallow relative to deep learning. These findings suggest that deep learning approaches may be more suitable for promoting generalizability in varied domains. However, until further improvements are achieved, caution must be taken while applying AU classifiers from one domain to another.
3571 | 12465 | 8756578 | Hand Gesture Recognition using Deep Root Nodal Architecture (DRONA) | "Gesture recognition","Training","Computer architecture","Real-time systems","Measurement units","Training data","Hardware" | This demonstration showcase a minimalist hand gesture recognition technology using single Inertial Measurement Unit (IMU). With the state of the art recognition architecture (DRONA) running at the backend, the system is capable of learning more than 50 hand gestures in real time with very low misclassification error.
3572 | 12466 | 8756600 | G2-VER: Geometry Guided Model Ensemble for Video-based Facial Expression Recognition | "Videos","Feature extraction","Face","Computer architecture","Face recognition","Recurrent neural networks","Computational modeling" | This paper addresses the problem of automatic facial expression recognition in videos, where the goal is to predict discrete emotion labels best describing the emotions expressed in short video clips. In this regard, the paper explores several groundbreaking approaches building on a pre-trained convolutional neural network (CNN) model designated for assessing video frames and a Long Short-Term Memory (LSTM) network which processes the facial landmark trajectories. First of all, improved face descriptors based on 2D CNNs and facial landmarks are proposed. Second, the paper investigates fusion methods of the features temporally, including a novel hierarchical recurrent neural network combining facial landmark trajectories over time. In addition, we propose a modification to state-of-the-art expression recognition architectures to adapt them to video processing in a simple way. In both ensemble approaches, the temporal information is integrated. Experiments conducted on publicly available video-based facial expression recognition datasets validate that the introduced framework surpasses state-of-the-art approaches. The paper also introduces a near-infrared video dataset that records facial expressions in real-world conditions while subjects drive their cars.
3573 | 12469 | 8756604 | Discovering Identity Specific Activation Patterns in Deep Descriptors for Template Based Face Recognition | "Face","Face recognition","Measurement","Training","Image recognition","Pipelines","Protocols" | The majority of recent face recognition systems are based on Deep Convolutional Neural Networks (DCNNs). These networks are trained on massive amounts of face images so as to learn a compact representation (deep descriptor) aimed at capturing the identity information. Recognition is then performed by computing some similarity (or distance) measure between descriptors. Nevertheless, in reality, these descriptors contain intra-class variability such as pose and expressions. To tackle this issue, loss-functions or metric learning modules must be implemented to ensure that the learned descriptors maximize the inter-class differences and minimize the intra-class variance in the feature space. Instead, we approach this issue by noticing that the descriptors affiliated with images of the same subject share similar patterns in the highest activation units on average. We demonstrate this assumption by showing that improved accuracy can be obtained in a template-based recognition scenario by retaining the descriptor bins with the average highest activation, and dropping all the others to zero. These activation patterns are also employed to build identity-representative binary masks that are effectively used in place of the descriptors to match templates. We investigate this strategy by performing experiments on the IJB-A dataset, and show that it can significantly boost the recognition accuracy.
3574 | 12471 | 8756608 | Reparameterising 3D Statistical Shape Models | "Computational modeling","Shape","Faces","Solid modeling","Three-dimensional displays","Data models","Covariance matrices" | 3D statistical shape models are widely used in modelling 3D shapes such as human faces and bodies. The limitation of such model is that, once built, the model can only represent 3D shape instances of a fixed mesh topology. While some applications may require a shape model of a different mesh topology, the model building pipeline has to be repeated with the new template, which could be time and computational resource consuming. Additionally, in some situations, the original data may be inaccessible, and only the statistical model is available. To address these limitations, we present a novel method to reparameterize a given 3D statistical shape model to any topology without requiring training data. We also show that the reparameterised model achieves comparable performance as the original model.
3575 | 12472 | 8756610 | Facial Action Unit Analysis through 3D Point Cloud Neural Networks | "Three-dimensional displays","Two dimensional displays","Neural networks","Face","Feature extraction","Facial features","Gold" | Facial expression analysis on 3D data has the potential to avoid many of the difficulties heir to 2D data, such as lighting variations and non-frontal pose. Analyzing 3D point cloud data, as opposed to depth maps, offers the potential for higher-resolution, pose-invariant features. With neural networks and deep learning achieving remarkable results in recent years, it is natural to apply these tools to expression analysis of 3D point data. However, the overwhelming majority of these methods target 2D image data, and there are only a few works that utilize 3D point data directly in a neural network for any purpose. Nonetheless, these works demonstrate that using 3D point data can lead to better outcomes than using other forms of data. To this end, in this paper, the authors investigate recent successful architectures and propose a new architecture, Local Continuous PointNet (LCPN), for analyzing unordered 3D point clouds to detect Action Units (AUs) in the BP4D-Spontaneous database. Cross-database experiments were also performed on subjects from the BP4D+ database. As far as the authors know, this is the first study to directly process unordered 3D point clouds in a neural network for facial expression analysis.
3576 | 12474 | 8756614 | Deformable Synthesis Model for Emotion Recognition | "Three-dimensional displays","Emotion recognition","Two dimensional displays","Databases","Solid modeling","Training","Face recognition" | In this paper, we propose a deformable synthesis model that can be used to synthesize data to train deep neural networks for the task of emotion recognition. This model uses 3D facial landmarks, which are then projected onto the 2D image plane to train a deep network. Our results demonstrate that this model can accurately recognize emotions such as happiness, sadness, and fear. To test the effectiveness of our approach, we conducted experiments on three publicly available 3D face databases: BU4DFE, BP4D, and BP4D+. We show that the proposed method can accurate recognize emotion when training and testing on the same database, as well as cross-database training and testing on all 3 databases. We show the proposed method results in accurate recognition of emotion using deep neural networks outperforming current state of the art on each of the tested databases.
3577 | 12475 | 8756615 | A Graph-Structured Representation with BRNN for Static-based Facial Expression Recognition | "Databases","Feature extraction","Face recognition","Kernel","Recurrent neural networks","Image recognition" | Facial expressions are controlled by facial muscles and are considered as appearance and geometric variations of key parts. Recognizing facial expressions from a single static image has been a challenging issue. In this paper, we propose a graph representation with Bidirectional RNN (BRNN) for static-based facial expression recognition. Each node on the graph represents appearance information around the facial landmarks. A BRNN has been utilized to process the graph and extract appearance and geometric representations. A bidirectional recurrent neural network utilized to process the graph extracts the appearance and geometric representation. The experimental results have shown that this method achieves significant improvements over the state-of-the-art methods on three widely used facial databases (Oulu-CASIA, CK+, and MMI). This method has reduced the error rates of the previous best methods by 42.2%, 35.9%, and 18.7%, respectively.
3578 | 12478 | 8756621 | Integrating Facial Images, Speeches and Time for Empathy Prediction | "Training","Feature extraction","Testing","Videos","Training data","Visualization","Data models" | We present a novel approach for the One-Minute Empathy Prediction competition using a multi-modal method. Our method utilizes bottleneck residual and fully-connected networks to encode both facial images and speeches of the listener. Second, we propose to use the current time stage as a temporal feature and encoded it into the proposed multi-modal network. Third, we select a subset training data based on its performance of empathy prediction on the validation data. Experimental results on the testing set show that the proposed method outperforms the baseline methods significantly according to the CCC metric (0.14 vs 0.06).
3579 | 12479 | 8756625 | DemogPairs: Quantifying the Impact of Demographic Imbalance in Deep Face Recognition | "Face recognition","Training","Annotations","Benchmark testing","Manuals","Databases" | Although significant progress has been made in deep face recognition, concerns have arisen around racial and gender bias in these models, which has raised questions about their suitability for deployment in sensitive scenarios. In this study, the demographic imbalance of popular public face datasets was quantified for the first time, in terms of identity, gender, and ethnicity. We also publicly release DemogPairs, a new validation set with 10.8K facial images and 58.3M identity verification pairs, distributed in demographically-balanced folds of Asian, Black and White females and males. A benchmark of experiments is carried out using DemogPairs over state-of-the-art deep face recognition models (SphereFace, FaceNet and ResNet50), in order to analyze their cross-demographic behavior. Experimental results demonstrate that studied models suffer from a very structured and damaging demographic bias. Our experiments shine a light on novel testing protocols to appropriately validate the generalization capabilities of face recognition models.
3580 | 12480 | 8756627 | Kinship Verification based Deep and Tensor Features through Extreme Learning Machine | "Tensors","Faces","Feature extraction","Measurement","Databases","Conferences" | Checking the kinship of facial images is a difficult research topic in computer vision that has attracted attention in recent years. The methods suggested so far are not strong enough to predict kinship relationships only by facial appearance. This method utilizes deep (VGG-Face descriptor) and tensor (BSIF-Tensor & LPQ-Tensor using MSIDA method) features through the implementation of Extreme Learning Machine (ELM). While ELM aims to deal with small size training features dimension, deep and tensor features are proven to provide significant enhancement over shallow features or vector-based counterparts. We evaluated our approach using the largest kinship benchmark, the FIW database, and specifically focused on four Grandparent-Grandchild relations (GF-GD, GF-GS, GM-GD, and GM-GS). Our results demonstrate marked improvement compared to contemporary methods, even those that depend on deep learning.
3581 | 12482 | 8756629 | Multimodal Deep Feature Aggregation for Facial Action Unit Recognition using Visible Images and Physiological Signals | "Feature extraction","Physiology","Metadata","Face recognition","Face","Task analysis","Training" | In this paper, we introduce a feature aggregation technique to merge information from the visible light domain and physiological signals to predict the 12 facial action units in the MMSE dataset. Although the field of multimodal affect analysis is gaining much attention, the potential of physiological signals to recognize facial action units has yet to be fully explored. In this paper we investigate if physiological signals such as Electro Dermal Activity (EDA), Respiration Rate and Pulse Rate can be used as metadata for action unit recognition. We exploit the effectiveness of deep learning methods to learn an optimal combined representation that is derived from the individual modalities. We obtained an improved performance on MMSE dataset further validating our claim. To the best of our knowledge this is the first study on facial action unit recognition using physiological signals.
3582 | 12486 | 8756638 | Properties of the generalized Robinson-Foulds metric | "Measurement","Radio frequency","Algae","Phylogeny","Vegetation","Convergence" | Comparing hierarchical structures is a common task in various biological fields. In this study, we focus on comparing phylogenetic trees and quantifying their differences. The most widely used similarity measure for phylogenetic trees is the Robinson Foulds (RF) metric. The Jaccard-Robinson-Foulds (JRF) metric (of order k) has been recently proposed as a generalization of the RF metric that preserves its widely appreciated properties but increases its resolution and robustness. In this work, we conduct a comprehensive experimental analysis of the JRF metric and its variations, using both actual and simulated data. Our main goal is to gain a deeper understanding of the characteristics of this generalized RF metric compared to the classical RF metric and other distance measures based on matching. In calculating the JRF distance between trees, we employ the Trajan branch-and-cut solver, which was recently introduced.
3583 | 12487 | 8756639 | Deep Learning Based Beamforming Neural Networks in Downlink MISO Systems | "Array signal processing","Neural networks","Minimization","Downlink","Iterative methods","Delays","Optimization" | Beamforming techniques are essential to multi-antenna communication systems, and this study focuses on minimizing downlink power while meeting quality of service requirements. Conventional iterative algorithms can obtain optimal solutions but at the cost of high computational delay. Fast beamforming can be achieved by leveraging the powerful deep learning techniques. In this work, we propose a beamforming neural network (BNN), based on convolutional neural networks and exploitation of expert knowledge, for the power minimization problem. Instead of estimating beamforming matrix directly, we predict key features using the BNN which takes complex channel as input. Then the beamforming matrix is recovered from the predictions according to the uplink-downlink duality. The supervised learning method is employed by the BNN using a loss function based on the mean-squared error metric for network parameter updates. Simulation results show the BNN can achieve satisfactory performance with low computational delay.
3584 | 12491 | 8756653 | Distributed Estimation and Detection of Cyber-Physical Attacks in Power Systems | "Power system dynamics","State estimation","Generators","Noise measurement","Covariance matrices","Kalman filters" | Dynamic state estimation, which is made possible by phasor measurement units (PMUs), offers a promising opportunity to enhance the detection of cyber-physical attacks in power networks. Distributed approaches to estimation and attack detection have many advantages, such as reduced processing times and increased security, and are arguably necessary for large size networks. In this study, we propose a fully-distributed dynamic state estimation algorithm that employs PMU measurement data. The dynamic state estimation is jointly designed with an innovation-based attack detection scheme to limit communication overhead. An attractive feature of our work is that each control area utilizes a local model of reduced dimension. The design of our algorithm uses an approximation to the state covariance matrix, which allows for a trade-off between computation, communication, and accuracy. In numerical experiments, we demonstrate the effectiveness of this approach.
3585 | 12493 | 8756656 | Wireless Key Generation from Imperfect Channel State Information: Performance Analysis and Improvements | "Wireless communication","Estimation error","Correlation","Channel estimation","Artificial neural networks","Signal to noise ratio","Closed-form solutions" | The basis of generating secret key from the common wireless channel at two communication parties is reciprocity. Unfortunately, key disagreement can occur due to non-simultaneous measurements and estimation errors, resulting in bias. In this paper, we study performance analysis and improvements for key generation that utilizes imperfect channel statement information (CSI). Firstly, the closed-form expression for key disagreement rate (KDR) is derived to evaluate the key mismatch caused by time delay and estimation error. Then, we present the energy efficiency involving power allocation between key generation and private data transmission. After that, a neural network based prediction (NNBP) algorithm is proposed to improve the key consistency. Simulation results verify the theoretical analysis and show that NNBP achieves significant improvements. And it's interesting to find that NNBP algorithm achieves a higher performance gain in low signal-to-noise ration (SNR) and high delay condition, which is different from other methods, like guard band based quantizer (GBBQ).
3586 | 12505 | 8756776 | Performance Analysis of Cell-Free Massive MIMO Systems Under Limited Feedback | "Massive MIMO","Resource management","Channel estimation","Quantization (signal)","Downlink","Throughput","Uplink" | In this paper, we consider a cell-free massive multiple-input multiple-output (MIMO) system which contains a large number of access points (APs) and a much smaller number of users. We will be examining how each access point obtains channel parameters estimated from uplink quantization bits and then applies maximum ratio transmission (MRT) during downlink transmission. During the transmission of feedback, we consider a quantization technique and limited capacity. We redesign the codebook which contains channel direction information (CDI) and channel quality information (CQI). We derive the closed- form expression for the downlink achievable rate and apply max-min power control algorithm to guarantee the users' data rates. Additionally, we will be proposing an optimal bit allocation algorithm to increase the system's overall performance. Simulation results have shown that the proposed algorithms can achieve good system performance.
3587 | 12508 | 8756791 | Smart Cities: Parking Monitoring Through Smart Cameras | "Monitoring","Urban areas","Automobiles","Smart cameras","Wireless sensor networks","Wireless communication" | One of today's major problems in medium to large cities is pollution caused by urban traffic. Several factors contribute to this problem, including an increase in vehicles and a reduction in free parking spaces. Additionally, the global economic crisis has led to a decline in the efficacy of local public transport, exacerbating the issue of traffic congestion. To address this issue, we propose an innovative solution that utilizes IT infrastructure and devices to streamline parking management. In this research, we present an approach to this problem that exploits the greater availability of IT structures and devices. The solution presented offers the possibility of improving one of the most burdensome aspects, namely the traffic generated by cars looking for a parking space through an integrated and automatic management of employment levels. By designing low-cost nodes that can be easily connected in a sensor network, we can achieve scalability without incurring high installation costs. Furthermore, the camera's independence ensures that processing can be executed onboard without the need for a video stream or operator intervention. This feature enables the system to operate efficiently, even in remote locations or during power outages. Additionally, our solution offers the possibility of making processing nodes autonomous using a photovoltaic panel, which can be invaluable in scenarios where stable power supplies are not available. Overall, our approach offers a simple yet effective solution that can help reduce traffic congestion and associated pollution in urban areas.
3588 | 12509 | 8756796 | Ergodic Secrecy Capacity Analysis of Multiuser Hybrid Satellite-Terrestrial Relay Networks with Multiple Eavesdroppers | "Fading channels","Satellites","Signal to noise ratio","Security","Relay networks (telecommunications)","Channel models" | In this paper, we analyze the physical layer security performance of a downlink multiuser hybrid satellite-terrestrial relay network (HSTRN). This network operates on a multi-antenna satellite that communicates with the ideal terrestrial user through an amplify-and-forward relay despite the existence of multiple eavesdroppers. Particularly, we investigate the ergodic secrecy capacity (ESC) performance of the considered network by adopting Shadowed-Rician fading for the satellite link and Nakagami-m fading for the terrestrial links. More importantly, we carry out the ESC performance analysis under two wiretapping scenarios, viz., noncolluding and colluding eavesdroppers, by making use of moment generating function transform. Numerical and simulation results elucidate the accuracy of our theoretical findings and highlight the impact of various system/channel parameters an the secrecy performance of the considered HSTRN.
3589 | 12513 | 8756801 | Implementation of virtual digital forensic class and laboratory for training, education and investigation | "Digital forensics","Cloud computing","Tools","Task analysis","Training" | In this paper, we present theoretical development and practical implementation of digital forensic laboratory computing infrastructure in a private cloud environment. The idea is to develop a scalable environment of forensic workstations and management facilities to support both the learning process and practical work in digital forensic education. Experience gathered in this process will be later used for setting up a production digital forensic laboratory in a cloud environment. Furthermore, to gain insight into students' perception and experience in online learning and using virtual digital forensic classes and laboratories, a Student Perception Survey was conducted. We have analyzed the results and provided suggestions and conclusions to enhance future use.
3590 | 12514 | 8756804 | A Synthetic User Behavior Dataset Design for Data-Driven AI-Based Personalized Wireless Networks | "Quality of service","Wireless networks","Hidden Markov models","Context modeling","Mathematical model","User experience","Generators" | It is envisioned that wireless networks of the future will support personalized, fine-grained services and decisions by predicting user satisfaction in real-time using machine learning and big data analytics. Data-driven personalization will empower wireless networks to further optimize resources while maintaining user expectations of networks. In order to design, test, and validate research ideas related to wireless network personalization, acquiring data is essential. However, privacy and confidentiality concerns often prevent the publication of datasets that contain user behavior and corresponding satisfaction-related information. To address this issue, we propose a synthetic dataset design methodology which generates labeled user behavior data along with ground truth satisfaction values that mimic the characteristics of real datasets. Additionally, we conducted experiments using several machine learning algorithms to predict user satisfaction.
3591 | 12517 | 8756807 | Semi-Supervised Learning Detector for MU-MIMO Systems with One-Bit ADCs | "Detectors","MIMO communication","Semisupervised learning","Uplink","Maximum likelihood estimation","Receiving antennas","Training" | We study an uplink multiuser multiple-input multiple-output (MU-MIMO) system with one-bit analog-to-digital converters (ADCs). Our recent research proposed a supervised-learning (SL) detector, which models a non-linear end-to-end system function into a parameterized Bernoulli-like model, demonstrating impressive performance. Despite its attractive performance, the SL detector requires a large amount of labeled data (i.e., pilot signals) to accurately estimate the parameters of the underlying model, since the amount of the parameters grow exponentially with the number of users. In this paper, we propose a semi-supervised learning (SSL) detector that uses both pilot signals (labeled data) and some portion of data signals (unlabeled data) to estimate parameters using expectation-maximization (EM) algorithm. Simulation results demonstrate that the proposed SSL detector can achieve the performance of the existing SL detector with significantly lower pilot-overhead.
3592 | 12519 | 8756813 | Databases Performance Evaluation for IoT Systems: the Scrovegni Chapel Use Case | "Databases","Sensors","Internet of Things","Hardware","Performance evaluation","Wireless sensor networks","Structured Query Language" | Internet of things devices are used to collect data from the physical world, and to present the results in a way well usable to the end user. Therefore, an accurate choice of the most appropriate technology for storing data collected from the network is relevant. In this paper we focus the attention on the selection of the best database management system for cultural heritage applications, in particular referring to the use case of light monitoring at the Scrovegni Chapel (Padua, Italy), to emphasize the Giotto's frescoes. For doing so, SQL and NoSQL solutions are compared, and the obtained results are used to find the best solution for this application. These findings serve as a practical reference for selecting the appropriate database for real-world applications.
3593 | 12522 | 8756821 | Deep Image Captioning: An Overview | "Task analysis","Decoding","Feature extraction","Visualization","Maximum likelihood estimation","Neural networks","Training" | Image captioning is a process of automatically describing an image with one or more natural language sentences. This process has seen rapid progress over the years, moving from initial template-based models to more advanced ones based on deep neural networks. This paper gives an overview of issues and recent image captioning research, with a particular emphasis on models that use the deep encoder-decoder architecture. We discuss the advantages and disadvantages of different approaches, along with reviewing some of the most commonly used evaluation metrics and datasets.
3594 | 12523 | 8756822 | CIRCLE: An Architecture for Wide-Area Environment Observation | "Computer architecture","Sensors","Relays","Underwater vehicles","Internet of Things","Data communication","Synchronization" | Environmental observation has made remarkable progress in the past two decades due to the advancements in information and communication technology. In this manuscript, we propose an architecture for wide-area environment observation, called CIRCLE, which includes five components: location tracker, terrestrial fixed type unit, terrestrial movable type unit, aerial unit, and water unit. We also propose a four-fold application-oriented cooperation mechanism that focuses on synchronization, location estimation, sensing/status data transmission, and cooperation standardization. Additionally, we discuss the water observation system WALRUS which incorporates underwater vehicles and terrestrial networks to facilitate efficient data collection. We set up real-world system and perform series of experiments using underwater vehicle, environment sensor, data collector, and cellular and capillary communication technologies.
3595 | 12524 | 8756823 | Contact-Free In-Home Health Monitoring System with Commodity Wi-Fi | "Monitoring","Doppler effect","Wireless fidelity","Sensors","Feature extraction","Biomedical monitoring","Real-time systems" | Wi-Fi-based in-home health care has attracted much attention over the past years. In this paper, leveraging the complementary amplitude and phase data of Wi-Fi Channel State Information (CSI), we propose a contact-free elderly-focused health monitoring system to simultaneously detect the human presence and monitor the detailed respiration status. Our system employs the Naive Bayes classifier to detect human presence based on the Doppler spectrum. To obtain detailed respiratory status, we introduce the Respiration-to-Noise Ratio (RNR) to select the most sensitive data streams. For detecting and distinguishing abnormal respiratory patterns, we extend the peak detection method and leverage machine learning based classifier in respiration apnea period. We conducted extensive experiments to evaluate the effectiveness of our approach to health monitoring, and the results demonstrated promising performance.
3596 | 12526 | 8756833 | Serverless architecture for workflow scheduling with unconstrained execution environment | "Computer architecture","FAA","Containers","Monitoring","Servers","Middleware","Cloud computing" | Cloud computing has revolutionized the computing world, offering numerous benefits across various domains. Introduction of serverless computing, and more precisely Function-as-a-Service (FaaS), removed many orchestration and maintenance issues that system designers were facing. Recent research has focused on utilizing and optimizing serverless computing, primarily serverless functions such as AWS Lambda and Google Cloud Functions. Existing body of work on this topic is, to the best of authors knowledge, focused on using serverless functions (e.g. AWS Lambda, Google Cloud Functions) exclusively. The proposed architecture leverages AWS Fargate technology, which allows for a fully serverless and infinitely scalable architecture based on the producer-consumer pattern. This pattern can be shaped to satisfy a wide range of requirements while avoiding aforementioned constraints. By leveraging AWS Fargate technology, we propose a fully serverless and infinitely scalable architecture that is based on producer-consumer pattern and can be shaped to satisfy wide range of requirements. This concept is put to use in a system for the acquisition of high-frequency data, which demonstrates the superiority of the proposed architecture over existing architectures for cloud computing. Overall, this proposed architecture provides a more comprehensive and versatile solution for optimizing serverless computing in the cloud while avoiding constraints and offering limitless scalability.
3597 | 12527 | 8756836 | Reinforcement Learning Based Task Offloading and Take-Back in Vehicle Platoon Networks | "Task analysis","Games","Data processing","Cloud computing","Delays","Computational modeling","Reinforcement learning" | In this paper, a platoon-assisted vehicular edge computing (PVEC) system is proposed to enhance the efficiency and success of offloading, in which task flows can be migrated to the platoon members. To avoid task processing failures caused by link disconnection due to speed changes of Intelligent Connected Vehicles (ICVs), we present a task offloading and take-back scheme. Furthermore, to handle the multitask offloading system, we formulate a multi-leader multi-follower Stackelberg game (MLMF-SG) to analyze task flows incentives and resource allocation for platoon members. In MLMF-SG, task flows as the offloading service consumers are the leaders and the offloading ICVs as the offloading service providers are followers. To optimize the pricing strategies of task flows and maximize player revenues via jointly optimizing the price decision and computing resource allocation, we propose an optimization scheme based on Reinforcement Learning (RL). Simulation results verify the relationships among offloading service consumers and providers and demonstrate the excellent adaptability of RL algorithm.
3598 | 12530 | 8756846 | User Activity Detection-Based Large SCMA System for Uplink Grant-Free Access | "Uplink","NOMA","Receivers","Massive machine type communications","Estimation","Wireless networks","Multiuser detection" | Sparse code multiple access (SCMA) is a promising technology for non-orthogonal multiple access (NOMA) in next-generation wireless networks, offering higher spectral efficiency and reduced latency in massive machine-type communication systems. In the massive uplink grant-free communications, users can conduct uplink instant transmissions without grant to reduce signaling overhead as well as the latency. Multiusers' data symbols are detected using the message passing algorithm (MPA) aided by the exact a priori information of the active users. However, prior knowledge of the active users is impractical in a grant-free communication system due to randomness in users' activity. This paper proposes a compressive sensing-based SCMA system for large-scale grant-free massive machine-type communications. The system uses a two-phase procedure to detect active users, followed by MPA-based detection of their data symbols. The system's ability to detect users, as well as its false detection probability and bit error rate, is analyzed over both additive white Gaussian noise (AWGN) and Rayleigh fading channels. The corresponding results provide useful insight to design a large SCMA system in situations such as massive machine type communications where prior user-activity information is not readily available.
3599 | 12533 | 8756854 | Flipped Classroom Model for Advanced Networking Courses | "Education","Online services","Computational modeling","Switches","Computer networks","Smart phones","Streaming media" | Gaining competence in computer networking requires practical skills in addition to theoretical knowledge. Since theoretical knowledge is not enough, courses related to networking, especially advanced ones, should put emphasis on gaining practical knowledge. Traditional classroom teaching style is not very well suited for that purpose. To try to overcome that problem, we decided to implement Flipped Classroom, with its learner-centric methodology, on some of our advanced networking courses. This strategy allows for more classroom time dedicated to higher level concepts, hands-on practices, and provides students an opportunity to learn at their own pace. In this paper, we introduce a concept of Flipped Classroom, discuss its advantages and disadvantages and describe how we applied it in our courses.
3600 | 12540 | 8756870 | Enriching Heart Monitoring with Accelerometer Data | "Electrocardiography","Accelerometers","Acceleration","Low-pass filters","Monitoring","Phase measurement","Pose estimation" | Information and Communication Technologies (ICTs) have the potential to enable more effective and higher quality diagnoses for physicians. In order to achieve this, it is important to preprocess and analyze the large amounts of medical data available from body sensors and advanced medical devices, using efficient methods. One such method of enhancement involves supplementing existing ECG signals from wearable devices with accelerometer data. The feasibility study aims to extract and recognise a patient's pose and activity from accelerometer data that is added to a standard ECG body sensor. By fusing the time-aligned ECG and accelerometer data, we aim to add valuable information for the interpretation program. The proposed accelerometer data processing method provides information about patient activity, besides the ECG data. A physician or an interpretation program have further insight into whether the change in heart rate is caused by the irregular heartbeats or by the patient's movement activity. We have validated the proposed methodology on real measurements with ECG and accelerometer data.
3601 | 12546 | 8756885 | Cognitive Smart Plugs for Signature Identification of Residential Home Appliance Load using Machine Learning: From Theory to Practice | "Home appliances","Machine learning algorithms","Monitoring","Automation","Plugs","Internet of Things","Sensors" | The identification of individual household appliances in the residential power grid can provide better consumption control and detection of anomalies present in some of these appliances. For this purpose, it is essential for each appliance to have its Electric Load Signature (ELS) generated through IoT equipment such as Smart Meters or Smart Plugs. The generation of ELS occurs through the Internet of Things (IoT) equipment, such as Smart Meter (SM) or Smart Plugs (SPs), which provides information necessary for this purpose. With the use of Decision Tree and Naive Bayes algorithms, we analyze and detect specific electrical parameters for each appliance. The ELS data gathered is stored in a centralized database within the Home Energy Management System and trained to enable identification in each Smart Plug. With the aid of the Decision Tree and Naive Bayes algorithms, the creation data of each ELS is stored in a centralized database present in the Home Energy Management System and trained so that the identification in each SP is possible. A visual application is provided to the consumer at the HEM to be able to see which appliances are operating, consumption history, as well as anomalies and unwanted changes, present in the residential network.
3602 | 12548 | 8756892 | Through the Limits of Newspeak: an Analysis of the Vector Representation of Words in George Orwell’s 1984 | "Natural language processing","Data models","Machine learning" | The era of fake news, media manipulation and information wars has been beneficent to the lasting fame and continuous acclaim of George Orwell's 1984. The novel, published in 1949, influences to the present day the terminology of various political and social analysts through the use of its fictional language called “Newspeak”. The question arises - can the inner connections of the concepts present in Orwell's 1984, when analysing the text on a semantic level of the words in their contextual environment, be used to further the understanding of the inner-workings of the novel's language itself? This paper aims to explore whether the semantic relationships of words in a given text, as represented by word vector representations, can enhance comprehension of the novel without external resources. In fact, word vector representations, as a form of word embeddings in a vector space model, are a machine learning technique sometimes applied in natural language processing, which attempts to identify semantically similar words.
3603 | 12552 | 8756913 | Artificial Intelligence Yesterday, Today and Tomorrow | "Expert systems","History","Technological innovation","Market research","Education","Hypertext systems" | Artificial Intelligence (AI) is among the rapidly evolving technologies today. Interestingly, AI has played a similar role throughout the history of computing, dating back to the introduction of Lisp in the 1950s, which was used to create self-modifying applications. The second time that AI was described as one of the frontier technologies was in the 1970s, when Expert Systems (ES) were developed. A decade later AI was again at the forefront when the Japanese government initiated its research and development effort to develop an AI-based computer architecture called the Fifth Generation Computer System (FGCS). Today, AI advancements continue in the form of (self-)learning systems, including robot applications, intelligent data analytics, and smart hubs. But what brings on this cyclic reincarnation of AI? This paper aims to explore AI's history and rationale behind the patterns of its evolution. It is crucial to understand the changes AI will bring in education, skills required in different professions, and societal transformations in general, especially in the context of the CE conference. In the context of the CE conference, it is important to understand the changes it will cause in education, the skills expected in different professions, and in society at large.
3604 | 12556 | 8756925 | Implementation of NETCONF Protocol | "Protocols","Servers","Standards","Access control","Task analysis","Performance evaluation","Computer networks" | The first version of SNMP (Simple Network Management Protocol) was created in 1988 by IETF (Internet Engineering Task Force) as a standard for network management. However, SNMPv1 (and its newer versions 2, 2c and 3) since its beginning has been used mainly only for the network monitoring and very rarely for the configuration of network devices (routers and switches) with its SET commands. Since the beginning of computer networking, the configuration of network devices (routers and switches) has been usually performed by using the vendors' operating systems and their non-standard user CLI (Command Line Interface). This approach has proven to be overly complicated and inefficient, particularly as computer networking has become increasingly complex and sophisticated. To solve these issues, IETF standard organization created in 2006 the NETCONF protocol in order to define the standard solution for command-oriented CLI user interface for the configuration of network devices of different vendors. However, more than ten years after the creation of the NETCONF standard, the actual adoption and maturity of the protocol remain a matter of debate. The scope of this paper is to compare three ways of configuring the network devices: non standard CLI, standards SNMP and NETCONF.
3605 | 12557 | 8756926 | Communication over Cloud Computing: A Security Survey | "Cloud computing","Computational modeling","Security","NIST","Elasticity","Data models" | Cloud computing is a new model that gives appropriate, on-demand access to a shared pool configurable computing resources. It enables IT abilities to be delivered as services, without the need for specialized knowledge of the underlying technologies and requiring minimal administration effort. However, security concerns have become more complex with the adoption of cloud computing, as new dimensions emerge in relation to the model architecture, multi-tenancy, elasticity, and layers dependency stack. Therefore, this paper presents a survey of communication security issues in cloud computing, as well as proposed solutions to mitigate them.
3606 | 12558 | 8756928 | Utilizing Apple’s ARKit 2.0 for Augmented Reality Application Development | "Libraries","Google","Machine learning","Augmented reality","Training","Operating systems","Cameras" | When it comes to practical augmented reality applications, mobile platform tools are the most deserving. Thanks to the nature of mobile devices and their everyday usage, the ideal basis for this kind of content has inadvertently formed itself. Consequently, within the iOS development environment, Apple's Xcode program enables application development using the ARKit library which delivers a host of benefits. Amongst the plethora of advantages, this paper focuses on utilizing features such as the ability to measure distances between two points in space, horizontal and vertical plane detection, the ability to detect three-dimensional objects and utilize them as triggers, and the consolidated implementation of ARKit and MapKit libraries in conjunction with the Google Places API intended for displaying superimposed computer-generated content on iOS 11 and later iterations of Apple's mobile operating system.
3607 | 12560 | 8756931 | Inertial Sensor Aided mmWave Beam Tracking to Support Cooperative Autonomous Driving | "Antenna arrays","Vehicle dynamics","Transceivers","Diffusion tensor imaging","Vehicular ad hoc networks","Sensor arrays" | This paper presents an inertial sensor aided technique for beam alignment and tracking in massive multiple-input multiple-output (MIMO) vehicle-to-vehicle (V2V) communications based on millimeter waves (mmWave). To overcome beam pointing issues and ensure communication reliability, beam alignment is periodically necessary. When dealing with massive MIMO links, the beam sweeping approach is known to be time consuming and often unfeasible due to latency constraints. To speed up the process, we propose a method that exploits a-priori information on array dynamics provided by an inertial sensor on transceivers to assist the beam alignment procedure. This approach enables continuous tracking of the beam while transmitting and avoids frequent realignment phases. Numerical results based on real measurements of on-transceiver accelerometers demonstrate significant improvement in V2V communication throughput when compared with conventional beam alignment protocols.
3608 | 12561 | 8756937 | Distillation of a CNN for a high accuracy mobile face recognition system | "Face recognition","Feature extraction","Task analysis","Hardware","Knowledge engineering","Training","Computational modeling" | In face recognition systems, the use of convolutional neural networks (CNNs) permits to achieve good accuracy performances, which derive largely from a huge number of well-trained parameters. However, in the offline scenario where wearable mobile hardware is used, it becomes challenging to achieve both real-time responsiveness and high accuracy. To address this issue, in this paper, we propose to use a less demanding CNN that distills the learned knowledge from a large open source face recognizer network (provided as part of the dlib libraries) used as an expert oracle. The expert oracle provides the targets while the smaller network is trained on the same input image, following a regression approach. In addition to lightness, our CNN is trained to use smaller input images, naturally allowing the recognition of identities in a wider distance range and with a reduced amount of computation. This approach eventually permits the porting of the network into a dedicated mobile accelerating hardware. The hypothesis we want to demonstrate is that since the feature space topology has been deeply explored during the training of the expert network, and due to the fact that no information is created during the up sampling of a tiny face to the input size of the expert oracle, the smaller network can provide the same accuracy at a reduced computational cost.
3609 | 12562 | 8756938 | Wireless Big Data Meets WBANs: An Attempt for Cooperative Task Process Assisted with MEC | "Task analysis","Wireless communication","Body area networks","Computational modeling","Classification algorithms","Wireless sensor networks","Quality of service" | With the rapid developments of wireless body area networks (WBANs), the main purpose of this emerging technology has been transformed from remote healthcare monitoring to resource-hungry interactive entertainment services such as AR/VR applications, which makes both WBANs and user equipment (UE) struggle to process the computation intensive and latency sensitive applications in real-time. To address this issue, a cooperative computation architecture is proposed by leveraging the advantages of WBANs and mobile edge computing (MEC). The access point (AP) in WBANs is integrated with remote radio head (RRH), which is capable of executing the high latency and low computation tasks, while MEC server can handle the low latency computation-intensive tasks. This paper introduces task classification, task offloading priority, and AP offloading decision algorithms to better handle wireless big data applications. Numerical results demonstrate that this design offers a significant improvement in network lifetime and the total number of successfully executed tasks compared to existing relay-enabled task offloading schemes. Furthermore, UEs with higher computation capacity can help reduce the average network service latency.
3610 | 12568 | 8756962 | Big data for smart factories: A bibliometric analysis | "Big Data","Smart manufacturing","Industries","Bibliometrics","Databases","Cloud computing" | The use of big data is rapidly growing in recent years, as a result of access to huge amounts of data, which can be obtained from various sources. Big data has played a significant role in all sectors, for example, the manufacturing sector, where it plays a very important role due to its ability to provide economic growth. Several studies have been done regarding the use of big data at smart factories, for this reason, the main aim of our study was to conduct a bibliometric and phrase frequency analysis that covered the name of most frequent authors, journals and organizations, year and country of publication and the frequency with which words and phrases appeared in the literature. Using the keywords “big data” and “smart factory,” we searched bibliometric units from the Scopus database. A search for bibliometric units using the keywords “big data” and “smart factory” was conducted on the Scopus database, revealing a rapid increase in research on big data and smart factories, with a focus on machine learning and cloud computing.
3611 | 12569 | 8756965 | Wireless Body Sensor for Electrocardiographic Monitoring in Equine Medicine | "Electrocardiography","Electrodes","Wireless sensor networks","Wireless communication","Horses","Legged locomotion","Heart rate" | A wireless body sensor, which is connected to a smart device via Bluetooth technology, was utilized to collect ECG data from seven horses who were standing, walking and trotting. Different positions of electrodes were tested. This was due to the voltage of recorded waves being low and easily affected by motion artifacts. To increase the voltage of recorded waves, additional extension wires were implemented. To prevent motion artifacts, the optimal placement of electrodes was found. The positive electrode was situated on the left chest side close to the cardiac border, while the negative electrode was placed on the left side of the withers. In these recordings, QRS complexes could be followed during trotting, while P waves were buried in the irregular baseline caused by the motion. Wireless ECG data were compared to simultaneously recorded standard ECG in all seven horses, and equivalent results were obtained for heart rate, cardiac rhythm and duration of different waves.
3612 | 12570 | 8756968 | Ontology as a Modeling Tool within Model Driven Architecture Abstraction | "Unified modeling language","Ontologies","Business","Computational modeling","Data models","Computer architecture","Information systems" | This paper focuses on the automatic transformation process of the top levels of the Model Driven Architecture (MDA) during the information system development phase. System architects constantly look for easier, more complex, and more integrated ways of developing information systems. Although the Model Driven Architecture (MDA) provides a set of guidelines for the structuring of specifications it also comes with challenging tasks of transformations between the various levels of abstraction. The primary objective of this work is to design a universal automated approach within the Computer Independent Model (CIM) and Platform Independent Model (PIM) manual transformation. The manual process of the transformations within MDA could be automated using ontology model with the combination of mapping rules and Extensible Markup Process Definition Language (XPDL) and Extensible Markup Language Metadata interchange (XMI) conversion.
3613 | 12572 | 8756982 | Energy Efficient Green Solution for Hierarchical Resource Management for Mobile Cloud Computing | "Cloud computing","Resource management","Computer architecture","Servers","Education","Mobile handsets","Task analysis" | The Infrastructure-as-a-Service model offered by cloud computing allows for the acquisition of virtualized resources under a pay-as-you-go policy. However, with the increasing use of cloud in real-time systems, efficient resource allocation has become a critical concern. The resource allocation problem in real-time systems deployed in a cloud computing environment, where tasks present timing constraints, is NP-hard and challenging. Hybrid approaches provide a promising solution for such resource sharing problems. To address this issue, this paper proposes a hierarchical system architecture for Mobile Cloud Computing based on a novel 5G system architecture. Initially, a hierarchical system architecture is divided into three phases, i.e., foglet layer, service layer, and communication layer. Foglet layers provide the functionality of efficient resource sharing, the service layers assists the network by providing cloud services, and finally, the communication layers help in providing energy efficient communication using 5G system architecture. Simulation results show that the proposed scheme outperforms the existing cloud computing example scenario regarding cost and time.
3614 | 12575 | 8756985 | 5G Trial Cooperation Between EU and China | "5G mobile communication","Network slicing","Europe","Vehicle-to-everything","Cloud computing","Business" | The H2020 project 5G-DRIVE (5G Harmonised Research and Trials for Service Evolution between the EU and China) is working alongside its Chinese counterpart to trial and validate crucial functions of 5G networks operating at 3.5 GHz bands, both for enhanced Mobile Broadband (eMBB) and V2X scenarios at 3.5 GHz and 5.9 GHz bands. The 5G-DRIVE project promises to have a significant impact on validating standards, rolling out actual 5G networks, and implementing V2X innovative solutions, ultimately creating new business opportunities and jobs, and new business models. This paper presents the overall approach of 5G-DRIVE, the advances beyond the current state of the art for key 5G enabling technologies, as well as the considered use cases.
3615 | 12578 | 8756999 | About some barriers in usage of educational computer games by teachers in STEM | "Games","Electrocardiography","Training","STEM","Entrepreneurship","Mathematics" | In this study we present the opinion of 114 Bulgarian teachers in STEM (mathematics, physics, chemistry and technology and entrepreneurship) concerning the barriers in using educational computer games in their teaching practice. The results revealed that there are several obstacles to the use of educational computer games, including high costs, content quality issues, technical equipment limitations, the need for additional teacher training, time constraints, and a lack of alignment with the curriculum. Furthermore, we analyzed the teachers' opinions in relation to existing school policies, their experience using educational computer games, teaching experience, age, school subject, and school level (primary, low secondary, or upper secondary). Our findings suggest that there is a need for more support and resources to help teachers overcome these barriers and effectively incorporate educational computer games into their teaching practice.
3616 | 12580 | 8757005 | Feature Selection for Improved Classification of Protein Structures | "Proteins","Feature extraction","Amino acids","Three-dimensional displays","Predictive models","Linear programming","Task analysis" | Many research groups work on analyzing the structures of protein molecules since that may help to gain knowledge that can be used for designing drugs. To understand the protein structures, it is very important to categorize them in corresponding classes. Therefore, protein classification is one of the main topics in bioinformatics. In this paper, we propose an approach for classifying protein structures. First, the characteristics of the proteins are extracted in corresponding feature vectors. Next, feature selection methods are used to reduce the dataset's dimensionality and select only the most valuable features. Various feature selection techniques are employed for this purpose. Finally, models are constructed utilizing diverse classification techniques. We thoroughly evaluate our proposed approach and analyze the benefits of feature selection.
3617 | 12581 | 8757012 | Short-Term Forecasting of Electricity Consumption Using Artificial Neural Networks - an Overview | "Predictive models","Autoregressive processes","Forecasting","Artificial neural networks","Load modeling","Power systems","Prediction algorithms" | The short-term forecasting of electricity consumption has emerged as an important area of research with the aim of increasing the efficiency and reliability of energy system operation. It is fundamental to scheduling, load analysis, planning, and power system maintenance. Artificial Neural Networks (ANNs) are computational techniques which have been successfully applied in a number of different problems, including short-term electricity consumption forecasting. This paper gives an overview of the recently published research papers that deal with short-term electricity consumption forecast based on ANNs. The related papers are evaluated with respect to several aspects, such as applied ANN type, used input variables and obtained precision regarding short-term electricity consumption prediction.
3618 | 12583 | 8757015 | An Energy Efficient Cluster-Heads Re-Usability Mechanism for Wireless Sensor Networks | "Wireless sensor networks","Complexity theory","Energy consumption","Energy harvesting","Receivers","Internet of Things","Clustering algorithms" | Wireless Sensor Networks (WSNs) consist of a cluster of sensor nodes (SNs) that are deployed randomly to collect data in the observed area. Due to the absence of an external power source, energy efficiency is a crucial issue in WSN. Selection of a sensor node (SN) from a wireless sensor network (WSN) cluster to serve as an aggregator or cluster head (CH), considered as an efficient method to increase the lifetime of wireless sensor network (WSN). In this paper, we have proposed an energy efficient CH selection scheme for WSN, to enhance the lifetime and average residual energy of a single WSN cluster. The proposed strategy nominates a group SNs as CHs, based on their channel condition with the base station (BS) and their residual energy. The proposed algorithm is helpful in solving the problem of unbalanced energy consumption in WSNs. In addition, the use of a mobile sink during the handoff stage helps to overcome the delay in data transmission. Furthermore, incorporating energy harvesting significantly increases the lifetime of WSN. In comparison to a state-of-art technique available in the literature, our scheme shows a 33% increase in lifetime and presents a steady decrease in residual energy for the same rounds of data transmission.
3619 | 12584 | 8757016 | Multi-Agent Reinforcement Learning-Based User Pairing in Multi-Carrier NOMA Systems | "Channel capacity","NOMA","Resource management","Optimization","Reinforcement learning","Games" | This paper investigates the problem of user pairing in multi-carrier non-orthogonal multiple access (MC-NOMA) systems. The article begins by introducing hard and soft channel capacities, which describe the transmission capability of the system based on the channel conditions and the effective throughput of the system based on the actual user demands, respectively. The former depicts the transmission capability of the system that depends on the channel conditions, and the latter refers to the effective throughput of the system that is determined by the actual user demands. Then, two optimization problems to maximize the hard and soft channel capacities are established, respectively. Inspired by the multiagent deep reinforcement learning (MADRL) and convolutional neural network, the user paring network (UP-Net), based on the cooperative game and deep deterministic policy gradient, is designed for solving the optimization problems. Furthermore, the study demonstrates that the UP-Net focuses more on the actual user demands to improve the soft channel capacity. Additionally and more importantly, the paper makes a useful exploration on the use of MADRL to solve the resource allocation problems in communication systems. Meanwhile, the design method has strong universality and can be easily extended to other issues.
3620 | 12585 | 8757018 | Edge Caching Resource Allocation in Fog Radio Access Networks: An Incentive Mechanism Based Approach | "Servers","Games","Optimization","Resource management","Pricing","Cloud computing","Radio access networks" | This paper investigates an edge caching resource allocation problem in fog radio access networks (F-RANs) and proposes an incentive mechanism to motivate content providers (CPs) to participate in the resource allocation procedure. To achieve this, the fog access points (F-APs) are treated as a specific type of edge caching resource, and the cloud server sets non-uniform prices of F-APs and leases them to the CPs. By treating fog access points (F-APs) as a specific type of edge caching resource, the cloud server sets non-uniform prices of F-APs and leases them to the CPs, while the CPs cache the most popular contents in the storage of F-APs and get rewarded by the raised content hit rate. We formulate the interaction between the cloud server and the CPs as a Stackelberg game and solve the corresponding optimization problems to achieve Nash equilibrium (NE). The constrained optimization problem for the cloud server is transformed into an equivalent non-constrained optimization problem using the multiplier penalty function method. An edge caching resource pricing algorithm is proposed to solve the non-constrained optimization problem by applying the simplex search method. We also theoretically prove the existence and uniqueness of the NE. Simulation results show the proposed algorithm's rapid convergence and superior performance in improving the content hit rate.
3621 | 12590 | 8757040 | MIPRO 2019, May 20-24, 2019, Opatija Croatia Teaching of computer programming in Bulgarian primary school -- challenges and solutions | "Informatics","Computational modeling","Education","Programming profession","Cats","Task analysis" | In this paper the new school subject in Bulgarian primary school - “Computer modelling” is presented. In the 2018/2019 academic year, this subject was introduced to all Bulgarian schools as a core course in the third grade (for 9-year-old students). The curricula for 3rd and 4th grade are outlined and some challenges and problems in implementation of the new school subject are discussed. Also several examples for solutions of main challenges are presented.
3622 | 12595 | 8757051 | A Deep Learning Wireless Transceiver with Fully Learned Modulation and Synchronization | "Synchronization","Training","Receivers","Signal to noise ratio","Decoding","Transceivers","Channel models" | In this paper, we present our research on a novel wireless transceiver that utilizes a deep learning-based approach. We provide a comprehensive overview of the corresponding artificial neural network architecture, the training process, and the results of our over-the-air measurement experiments. We employ the end-to-end training approach with an autoencoder model that includes a channel model in the middle layers as previously proposed in the literature. In contrast to other state-of-the-art results, our architecture supports learning time synchronization without any manually designed signal processing operations. To validate our approach, we implemented the neural transceiver in software-defined radio and conducted experiments over the air with a single antenna system. Our experimental results for the implemented single antenna system demonstrate a raw bit-rate of 0.5 million bits per second. Our study provides promising evidence for the feasibility of high throughput deep learning transceivers in wireless communication systems.
3623 | 12596 | 8757053 | Microservice-oriented Approach to Automation of Distributed Scientific Computations | "Computational modeling","Software","Cloud computing","Knowledge based systems","Synchronization","Tools","Problem-solving" | We offer a multi-agent approach based on microservices to solve complex computational problems that arise in scientific and applied research in various fields. The computational experiments specificity of a considered class of problems is stipulated by the exponential increasing runtime due to increasing dimension, multivariate calculations of the different input data of the problem, as well as the variability of a mathematical model and algorithm for solving the problem. Using microservices in our approach allows for reusability, ease of update, and cross-platform functionality, which makes it modular and adaptable for distributed computing conditions with message passing mechanisms as the only means of communication between modules. The designed software platform for the offered approach automatizes both the development of a distributed microservice application based on an applied program package and the organization of decentralized management of microservices composition. With new mechanisms for deploying and updating microservices, cloud knowledge bases and installed user computers can synchronize, offering additional opportunities through the Dew computing paradigm that combines cloud computing with the capabilities of the user's local computers. Scientific computational experiments using our approach have proven its effectiveness and convenience.
3624 | 12601 | 8757061 | Resource Virtualization in OFDMA Wireless Mesh Network for Emergency Communications | "Quality of service","Heuristic algorithms","Virtualization","Resource virtualization","Bandwidth","Wireless mesh networks" | Wireless mesh networks (WMNs), also known as multi-hop networks, have numerous advantages in emergency communications, including easy deployment and a diverse structure. This paper focuses on the research of resource virtualization in orthogonal frequency division multiple access (OFDMA) WMNs. Furthermore, the virtual link rates are scheduled to different slices with delay-bounded quality of service (QoS) provisioning for delay-sensitive traffic flows. To solve the original problem and meet the optimization target, the system model is divided into two sub-problems, including physical resource allocation based on the principle of proportional fairness and virtual link multi-path mapping based on load balancing. A two-layer dynamic interaction algorithm is proposed to solve these sub-problems. Simulation results demonstrate the effectiveness and stability of the algorithm.
3625 | 12607 | 8757083 | Mitigating Routing Misbehavior using Blockchain-Based Distributed Reputation Management System for IoT Networks | "Routing","Blockchain","Internet of Things","Servers","Routing protocols","Security","Cloud computing" | With the rapid proliferation of Internet of Thing (IoT) devices, many security challenges could be introduced at low-end routers. Misbehaving routers can compromise the network's availability by selectively dropping packets and rejecting data forwarding services. Although existing Reputation Management (RM) systems are useful in identifying misbehaving routers, the centralized nature of the RM center has the risk of one-point failure. Decentralized blockchain paradigms can mitigate this risk by enabling distributed consensus mechanisms. By adopting the distributed consensus mechanism, we propose a blockchain-based reputation management system in IoT networks to overcome the limitation of centralized router RM systems. We utilize blockchain technology as a decentralized database for storing router reports to calculate each router's reputation. Our proposed reputation calculation mechanism evaluates the reliability of each router, allowing identification and isolation of malicious, misbehaving routers with low reputations. More importantly, we develop an optimized group mining process for blockchain technique in order to improve the efficiency of block generation and reduce the resource consumption. The simulation results validate the distributed blockchain-based RM system in terms of attacks detection and system convergence performance, and the comparison result of the proposed group mining process with existing blockchain models illustrates the applicability and feasibility of the proposed works.
3626 | 12610 | 8757095 | Feed-Forward Neural Network Based Mode Selection for Moving D2D-Enabled Heterogeneous Ultra-Dense Network | "Device-to-device communication","Transmitters","Stochastic processes","Geometry","Analytical models","Neural networks","Interference" | Device-to-device (D2D) communications have been proposed as a promising technology to improve system capacity and user experiences. In moving D2D-enabled heterogeneous ultra-dense networks (H-UDNs), it will cause heavy system overhead from the frequent mode selection between D2D mode and cellular mode, which is also belong to handover strategies. Thus, the optimization of mode selection strategy is needed urgently. In this paper, for the mode selection occurring from cellular communication mode to D2D communication mode (C2D), we propose a feed-forward neural network (FFNN) based multi-attribute D2D transmitter choosing strategy. Our proposed strategy seamlessly integrates the FFNN model with stochastic geometry based long-term analytical results, along with instant parameters involved in the mode selection process. As a result, our proposed strategy brings improvements to the mode selection performance, which can be observed in reducing the mode selection probability and increasing the D2D mode dwell time. Additionally, we have successfully achieved full-spectrum reuse, which has further reduced system overhead.
3627 | 12612 | 8757104 | Computational efficiency of linear system construction for MLPG method on a multicore computer | "Fatigue","Computational modeling","Linear systems","Task analysis","Boundary conditions","Stress" | A contact problem is simulated and surface stresses are analyzed in order to determine the conditions for crack initiation due to fretting fatigue. To achieve this, a Meshless Local Petrov-Galerkin (MLPG) method was used to calculate the displacements in the material due to external forces. The accuracy of the solution improved with higher nodal densities but resulted in longer calculation times. To manage the computation time, parallel programming is used. A 16-core processor with simultaneous multi-threading (SMT) capabilities was used to test the effectiveness of parallelism in modern hardware for solving a single task. We analyze computation times of the linear system construction to evaluate the maximum expected efficiency of parallelization.
3628 | 12613 | 8757106 | Performance Analysis of Slotted CSMA&amp;#x002F;CA in UAV-Based Data Collection Network | "Unmanned aerial vehicles","Wireless sensor networks","Data collection","Mathematical model","Performance analysis","Analytical models","Throughput" | Recently, unmanned aerial vehicle (UAV) assisting data collection in wireless sensor network (WSN) has attracted increasingly wide attentions. This paper focuses on the analytical model to evaluate and optimize the performance of slotted CSMA/CA in UAV-based WSNs considering the continuous mobility of UAV. Unlike traditional WSNs, the number of active nodes covered by the UAV is variable due to both the mobility of the UAV and the discontinuous packet arriving at sensor nodes. In addition, the Doppler shift will also degrade the network throughput performance. To address these issues, the paper formulates a set of recursion equations and proposes an algorithm to obtain the sequence of covered node numbers over time. Then, an expected throughput considering both the channel contention in MAC layer and the bit error rate in physical layer is defined to evaluate the network performance. Numerical analyses show the significant influences on the network performance made by the cycle of beacon frame, the flying speed of UAV, the density of nodes and the number of packets.
3629 | 12616 | 8757117 | Comparison of data aggregation from a wireless network of sensors using database sharding and foreign data wrappers | "Databases","Servers","Data collection","Software","Sensor phenomena and characterization","Wireless sensor networks" | In this study, two database technologies were compared and applied for data aggregation in a manufacturing environment equipped with sensor-equipped data collection nodes. The methods that were investigated were data sharding and foreign data wrappers, with their availability and feature set differences being evaluated across popular database management systems. The availability and feature set differences of the methods on some popular database management systems was compared and then a detailed case study on PostgreSQL DBMS was performed. To test the concept in a more realistic environment, a sensor network was implemented using Raspberry Pi computers with local relational databases and wireless connectivity to a main aggregation database running on a more powerful server computer. Both database methods were applied to all nodes and the server, with performance being measured for different types of aggregation queries. These data aggregation concepts can be applied to any sensor network or Internet of Things network.
3630 | 12618 | 8757127 | Energy Minimization UAV Trajectory Design for Delay-Tolerant Emergency Communication | "Trajectory","Logic gates","Drag","Biological cells","Unmanned aerial vehicles","Wireless communication","Genetic algorithms" | The rise in the number of wireless communication networks being damaged during natural disasters has prompted researchers to focus on the use of Unmanned Aerial Vehicles (UAVs) to provide backup communication quickly and effectively in post-disaster scenarios. However, the performance of UAVs in the provisioning of wireless coverage is known to be constrained by their battery life, which limits their flight times. In this paper, we explore the use of a single UAV to provide backhaul connectivity to truck-mounted Base Stations (BSs) that have been deployed within a disaster zone to provide network coverage to users based on the principle of delay-tolerant communications. We propose a trajectory design that utilizes genetic algorithm to search for the path with the least energy requirement for the UAV to go around all BSs and return to a central node that serves as a gateway to the core network. Our trajectory design takes into account both the straight-and-level flight and banked-level turns of the UAV in computing the energy requirement. Simulation results show that our proposed design outperforms two approaches in the literature by up to 14% and 40%.
3631 | 12624 | 8757138 | Coping with Chip-Level Asynchronicity of Coded Tandem Spreading Multiple Access for Massive Machine-Type Communications | "Channel estimation","Encoding","Uplink","NOMA","Delays","Redundancy","Synchronization" | Recently, researchers proposed a novel non-orthogonal multiple access (NOMA) scheme called coded tandem spreading multiple access (CTSMA) for efficient grant-free random access in massive machine-type communications (mMTC). Although CTSMA offers high collision resolution probability for mMTC devices, it does so at the cost of user data rate. Nonetheless, previous literature assumed synchronous arrivals of data packets from different user devices, overlooking the chip-level asynchronicity inherent in CTSMA. To this end, the chip-level asynchronicity of CTSMA is tackled in this paper with interleaving and spreading sequence design. Moreover, uplink channel estimation of CTSMA is considered in this work. Simulation results demonstrate the effectiveness of the improved CTSMA scheme.
3632 | 12634 | 8757169 | Fast and Adaptive Failure Recovery using Machine Learning in Software Defined Networks | "Machine learning","Bandwidth","Monitoring","Support vector machines","Switches","Heuristic algorithms","Packet loss" | Fast failure recovery is a critical concern in network infrastructure, particularly in software-defined networks (SDN). To address this issue, proactive and adaptive backup paths can be established in response to traffic dynamics. Current proactive approaches rely on either network topology or a combination of topology and static load to compute backup paths. This, however, does not reflect the traffic dynamics in the network, making the links congested over the period of time when traffic varies or when a failure occurs. This paper presents a novel approach to fast failure recovery in SDN utilizing a traffic engineering (TE)-based machine learning algorithm. A backup path is proactively configured in the SDN switches, thus enabling a fast failure recovery. A backup path is proactively programmed into the SDN switches to enable fast failure recovery. The proposed approach was implemented and tested using various machine learning algorithms such as gradient boosting, linear regression, decision tree, neural network, support vector machine, and random forest. The experiments were carried out on the Mininet emulation platform, demonstrating that the proposed approach significantly reduces failure recovery time by up to 50% and improves network bandwidth utilization by up to 24% when compared to baseline approaches.
3633 | 12635 | 8757171 | Wireless Powered Communication Networks Assisted by Multiple Fog Servers | "Frequency selective surfaces","Wireless communication","Task analysis","Edge computing","Computational modeling","Protocols","Array signal processing" | This study examines the ideal design for a wireless powered communication network. For such a system, we formulate an optimization problem to maximize system computation rate by jointly optimizing the energy beamforming, the time assignment, the computing frequency and the power allocation at the WD in the presence of multiple system constraints, including the energy causality, the computation capability and the power and the storage capacities. The computing task of the WD is partitioned into multiple parts, which are processed jointly by the WD itself (local computing) and the FSs (fog computing) using an orthogonal spreading coding (OSC)-based transmission protocol for task offloading. The optimization problem for this system is formulated to maximize the system computation rate, considering various constraints such as energy causality, computation capability, power, and storage capacities. Simulation results show that our proposed system with OSC outperforms the benchmark systems. It also confirms that with the increment of the number of FSs, the computation rate will increase, but the increasing rate is rapidly decreased if the FS number is larger than 3.
3634 | 12637 | 8757173 | Fair Resource Allocation in an MEC-Enabled Ultra-Dense IoT Network with NOMA | "Resource management","NOMA","Task analysis","Servers","Performance evaluation","Computational modeling","Internet of Things" | Ultra-dense Internet of Things (IoT) network has greatly facilitated the development of smart environments and the realization of diverse sophisticated applications. However, power constrained and resource-limited IoT devices often require performing computation-intensive and delay-sensitive tasks in this network. To tackle these challenges, two promising techniques, namely mobile edge computing and non-orthogonal multiple access, have been introduced. In this paper, in order to improve the fairness and resource efficiency among IoT users, resource allocation problems are formulated in ultra-dense MEC-enabled IoT networks with NOMA considered. An iterative algorithm based on successive convex approximation technique is proposed to solve those challenging non-convex problems. The simulation results show that the proposed allocation method outperforms benchmark schemes, thus verifying the efficiency of the proposed algorithm.
3635 | 12640 | 8757185 | Machine Learning Based mmWave Channel Tracking in Vehicular Scenario | "Training","Machine learning","Predictive models","Channel estimation","Uplink","Array signal processing","Downlink" | Millimeter wave (mmWave) communication is a critical technology for 5G and future networks, thanks to its high data transmission rate and large bandwidth. In a vehicular mmWave system, beam tracking is a challenging task due to the user's fast mobility and narrow beam of mmWave transmission. In this paper, we study the intelligent beam tracking scheme with low training overhead for mmWave vehicular transmission. Specifically, we utilize the past channel state information (CSI) to efficiently predict the future channel by designing a machine learning prediction model. With the predicted CSI, base stations can reduce channel estimations, saving the overhead of pilots. We build the prediction model based on a long short term memory (LSTM) structure whose dataset is composed of the channel vectors of each coherence time duration. The experiments show that the proposed LSTM can accurately predict the channel of the vehicular user and achieve satisfactory transmission rate with less pilot overhead than that of traditional beam training scheme.
3636 | 12642 | 8757189 | Using Convolutional Neural Networks for Emoticon Classification | "Training","Data models","Computational modeling","Face recognition","Computer architecture","Image recognition","Neural networks" | The problem of automatic classification of photographs, graphics and spatial data is increasingly being addressed via advanced machine learning methods and related models like Convolutional Artificial Neural Networks (CANN). In the scope of this work, we conducted a study of application of the CANN to an example of emoticon classification. In this paper, chosen methods are described as well as solutions for data collection and processing. Additionally, we propose effective approaches for training and evaluating the model. The presented results show successful application of the model.
3637 | 12644 | 8757199 | F1ow-based Anomaly Detection Using Multilayer Perceptron in Software Defined Networks | "Conferences","Anomaly detection","Computers","Multilayer perceptrons","Security","Software defined networking","Machine learning" | For high-speed networks, this paper developed a flow-based anomaly detection system for reducing the overhead in Software Defined Networks (SDN). This system uses a deep learning technique called Multilayer Perceptron (MLP) in the SDN controller to automatically generate weights for detecting anomalies. We investigate the activation functions and the number of hidden layers used in MLP to compare flow-based MLP (FBM) and packet-based MLP (PBM). Our findings have shown that FBM is a better solution than PBM, as it has a lower false positive rate when the true positive rate is high. Also FBM can provide lower overhead because PBM spends 123% time over FBM on establishing the MLP model.
3638 | 12648 | 8757327 | A Novel Fanless Energy Efficient Edge Computing System Architecture and Engineering Practice for Baidu PCDN Application | "Servers","Edge computing","Bandwidth","Data centers","Computer architecture","Peer-to-peer computing","Cloud computing" | The success of the Internet of Things (IoT) and cloud services has led to the emergence of edge computing. Edge computing targets to address concerns such as latency, mobile IoT devices' limited battery life, bandwidth costs, security, privacy and so on. Cloud service providers are increasingly interested in extending their applications outside data centers and towards the networking edge. P2SP CDN (aka PCDN), as the first Baidu deployment quality cloud edge computing application, Baidu innovated put their content delivery network (CDN) application to networking edge for bandwidth utilization and cost efficiency, also accelerates end customer response to address the latency requirement of the emerging applications. Compared with conventional data center environment, PCDN environment is more complicated for infrastructure devices maintained by multiple parties, such as dynamical temperature, high humidity, corrosion prone, power constraint, non-stand-ardized management interface and so on. Our research proposes a fanless box system architecture that is well-suited for Baidu's PCDN edge computing environment. Then details the comparison of conventional server system for energy and cost efficiency from system thermal and power architecture perspective. Engineering practice result and best known methods are summarized in the end. Our paper also introduces the Baidu PCDN application architecture and the methodology used for system energy efficiency optimization based on workload characteristics.
3639 | 12649 | 8757334 | Convergence and Validation in ParaPower: A Design Tool for Phase Change Materials in Electronics Packaging | "Phase change materials","Heating systems","Electronic packaging thermal management","Geometry","Tools","Convergence","Design tools" | The integration of solid-liquid phase change materials (PCMs) into electronics packaging has shown promise in reducing transient temperature rises of components experiencing pulsed thermal loads. However, determining the impact of incorporating PCMs in various locations and configurations within an electronics package is challenging due to the non-linear response of PCM to a transient heat load. To address this issue, ParaPower, a new parametric design tool was developed to facilitate electronics package design. ParaPower includes the ability to incorporate PCM volumes in explicit locations and evaluate their impact on temperature distributions within the electronics package over time. This study determined the spatial and temporal order of convergence for the reduced-phase-change thermal model underlying ParaPower. The results are compared and validated against both an analytical solution and a higher-fidelity commercial finite element analysis (FEA) tool. The study showed that the fast-solving methods used in ParaPower produced results with comparable accuracy to those obtained using high-fidelity commercial software. Reasonably good accuracy can be obtained with fairly large time steps and grid spacing allowing fast-solving design space exploration with this option to increase fidelity within the tool to obtain higher accuracy when necessary. This research quantifies the trade-off between time steps, grid size, and accuracy such that a useful balance can be obtained. Thus, design tools such as ParaPower have the potential to significantly advance design theory.
3640 | 12652 | 8757347 | Learning Based Mesh Generation for Thermal Simulation in Handheld Devices with Variable Power Consumption | "Engines","Smart phones","Thermal conductivity","Training","Mesh generation","Power demand" | This study implements machine learning techniques to achieve a learning-based mesh generation for thermal simulation. The first phase of the study focuses on generating numerous power value sets of application processors and applying the superposition technique to obtain the temperature raw data of material blocks. We, then, use these thermal data and several defined thermal gradient ranges to obtain different appropriate mesh-size sets of material blocks for each power value set. Predictive regression models are then constructed and trained as a supervised learning task with seven hidden layers. In the second phase, the learning-based mesh decision engine is integrated into a developed system-level thermal simulator built by the finite difference method. The experimental results show that the temperature profiles of the handheld device calculated by the developed thermal simulator with learning based mesh generation fits the results obtained by a commercial tool pretty well with less runtime usages. Moreover, the learning based mesh decision engine is much more efficient than the artificial mesh decision.
3641 | 12653 | 8757353 | Augmented Intelligence Framework for Protecting against Cyberattacks | "Critical infrastructure","Information security","Monitoring","Artificial intelligence","Cyberspace","Task analysis" | The areas and boundaries of application artificial intelligence technologies have not yet been determined to the end, the scale and risks of its application have not been fully investigated. At the same time, the high potential that artificial intelligence possesses when it is correctly applied is indisputable. This paper examines the potential applications of AI in enhancing the security of critical and other information infrastructures through the use of human-computer technology and complex process monitoring and assessment models.
3642 | 12654 | 8757387 | Determining the Fault Tolerance of MemristorsBased Neural Network Using Simulation and Design of Experiments | "Fault tolerance","Fault tolerant systems","Artificial neural networks","Memristors","Neurons","Hardware","Training" | This article proposes a new system approach to determining the fault tolerance of artificial neural networks (ANN) that incorporate the use of memristors, a new electronic element. The proposed approach is invariant to the ANN's architecture, memristor embodiment scheme, type of memristors used, and the task it is designed to solve. Simulation and experiment design methodologies are utilized to develop this approach. Using the authors' method, the fault tolerance of the memristor-based ANN that was trained to recognize handwritten digits from the MNIST database was determined and investigated. In this example, it is shown that the fault tolerance of ANNM depends not only on hardware or software embodiment tools but also on its information parameters, which are chosen at the design stage. The proposed approach and method are intended for application in the engineering design process of the ANNM and allows to provide the necessary level of their fault tolerance and dependability.
3643 | 12655 | 8757396 | Air Target Detection in Pulsar FSR System | "Radio astronomy","Signal to noise ratio","Doppler effect","Receivers","Cutoff frequency","Estimation" | In this paper, one possible algorithm for air target detection and velocity estimation in a pulsar FSR system is proposed. The processing algorithm includes the extraction of the target signal using nonlinear elements from the "direct pulsar signal + reradiated target signal" input mixture. The algorithm is assessed through computer simulations.
3644 | 12657 | 8757428 | Identification of Objects with Partially Unobservable Influences | "Mathematical model","Object recognition","Dispersion","Random processes","Estimation","Analytical models","Predictive models" | This article discusses various methods used to estimate characteristics of systems under conditions of uncertainty and incomplete observability of input signals. To identify such systems, frequency transfer functions and spectral densities are employed. Methods of factor analysis and recurrent Kalman filter are used to restore unobservable effects and reduce the dimension of the object model.
3645 | 12662 | 8757478 | Defending Against Cyber-Attacks on the Internet of Things | "Password","Computer hacking","Servers","Internet of Things","Malware","Machine-to-machine communications" | The Internet of Things (IoT) is a network of interconnected machines that operate through communication, making intelligent decisions that assist individuals and businesses in managing their operations. The prevalence of IoT devices has grown significantly in recent years, leaving users more susceptible to cyber-attacks. As IoT continues to become an integral part of life, it is critical to prioritize cybersecurity to ward off cyber-attacks. Enhancing the security of connected devices is essential. One of the ways in which this can be achieved is through developing a deeper understanding of the attack types and motivations. Attacks are often traced to a weak link in the security network, meaning that connected devices serve as the chief target for cyber-attackers. Hackers are active in detecting these weak links to take control of these devices' advantages. IoT faces many challenges, but it is the enormous challenges to security that should be considered the most pressing.
3646 | 12663 | 8757484 | Analysis of Malware Hidden Behind Firewalls with Back Scans | "Malware","IP networks","Local area networks","Security","Monitoring","Botnet" | In the world of IoT systems, Malware infection and propagation within a Local Area Network (LAN) has become a major security concern. Even with firewall protection, recent cases have shown that hosts can still become infected. By delving into the analysis on infected hosts, we can explore the likelihood of this situation occurring. When we are aware of status of ports on the source host, we can determine how intrusion happens based on classification on manner of infection. To address this issue, we propose SB-MSS (scan back to malicious source scan source), a network measurement method for analyzing malware behaviors in infected hosts, even those protected by firewalls. This includes passive analysis and active back scan, i.e., port back scanning and vertical back scanning methods towards malicious sources. We conducted a 2-week experiment to evaluate the attack distribution on different factors, possible port entrances for malware intrusion, and classification results of different infection types. Our findings showed that in 82.52% of cases, malware infections can bypass firewalls.
3647 | 12668 | 8757505 | A Trust Management Model for IoT | "Internet of Things","Trust management","Organizations","Reliability","Privacy","Sensors" | The Internet of Things (IoT) is profoundly influencing our daily lives in many areas, covering small devices to large network systems. An IoT system may be a set of directing rules that rearranges the usage of IoT applications. In this article, we delve into a detailed analysis of the importance of trust management models and security in IoT, highlighting their role in enhancing reliability, privacy, and security. While acknowledging the challenges that come with IoT security and privacy, we present solutions to address these issues, focusing on the need for improved security at all levels and networks. We also explore the unique characteristics of trust and highlight the main security problem in the IoT framework. In this survey, we explained the challenges along with the solutions in terms of IoT security and privacy and recognized the main security problem in the IoT framework. In addition, this paper explored the characteristics of trust and pointed out some IoT security challenges, explaining how middleware can affect the security of IoT.
3648 | 12670 | 8757519 | SmartThings Event Export using SmartApps | "Smart homes","Forensics","Tools","Ecosystems","Security","Cloud computing" | The field of digital forensics is constantly evolving to keep pace with the latest emerging technologies. Today, one of the areas that require particular attention is home automation technology. This paper demonstrates the ability to harness developer tools for individual smart home systems, specifically Samsung SmartThings, and to apply their use to forensically sound data acquisition.
3649 | 12671 | 8757522 | Feature Extraction of ECG Signal by using Deep Feature | "Electrocardiography","Feature extraction","Heart","Convolution","Convolutional neural networks","Sensitivity","Neurons" | The analysis and classification of Electrocardiogram (ECG) signals have become very important tool to diagnose of heart disorders. Computer-aided techniques are commonly used in biomedical applications to classify ECG signals. In this study, we aim to extract features from ECG signals and classify them. To achieve this, we utilized an open access ECG database available on Physionet to separate normal and abnormal ECG records. Deep feature extraction approach, based on Convolutional Neural Network (CNN), was used to extract important characteristics from heart recordings. Afterward, Extreme Learning Machine (ELM) was applied to the ECG records. The average precision value metric was used to the performance of the classification performed. Our results indicate that the ELM method, achieved classification success values with an accuracy of 88.33%, sensitivity of 89.47%, and specificity of 87.80%.
3650 | 12674 | 8757525 | Information Security Awareness of School Administrators | "Information security","Social networking (online)","Password","Organizations","Browsers","Communication networks" | The purpose of this study was to assess the levels of information security awareness among school administrators. The study utilized a quantitative approach in the scanning model, with a sample size of 174 school administrators selected through disproportionate element sampling among high schools in the city of Elazlğ. Data was gathered using the Information Security Awareness Scale, and various statistical techniques such as mean, percentage, and frequency techniques, correlation analysis, and t-test were employed for data analysis. The mean, percentage, and frequency techniques, correlation analysis and t-test were used to data analysis. According to the results, school administrators mostly connect to the internet at school and use the internet mostly to do research. Information security awareness level of school administrators is generally above the medium level and the highest level of awareness is the dimension of social media usage. It has been revealed that there is a moderate, negative, and significant relationship between the school administrators' age and their information security awareness level. Based on the results of the study, the researchers proposed several recommendations for improving school administrators' information security awareness, such as increasing the frequency of training and offering incentives to improve awareness levels. At the end of the study, various suggestions were made about increasing the awareness of school administrators about information security.
3651 | 12689 | 8757564 | Time-Resolved Short Circuit Failure Analysis of SiC MOSFETs | "Brightness","Temperature measurement","Rough surfaces","Surface roughness","Aluminum","Wires" | High-speed optical imaging combined with fast electrical measurements is being used to advance the understanding of short circuit failures in silicon carbide power MOSFETs. Special samples are manufactured, which are compatible and comparable to TO-247 packages, but do not have any encapsulation. This allows optical observation of die surface during the test. The information on visible processes on the die allows for a better understanding of the sequence of events leading up to a failure. During the tests, the melting of the aluminum metal is observed, even for very short durations, before any electrical indications of damage. The onset and completion of melting provide information on the temperature of the die surface. The onset and completion of melting are used as information on the temperature of the die surface. Using this data for calibration, a detailed electro-thermal model is then used to simulate the temperature distribution and evolution during the short circuit.
3652 | 12691 | 8757592 | Foreseeable Industrial Changes of Automotive and Transportation Driven by Semiconductors | "Automobiles","Autonomous vehicles","Roads","Companies","Deep learning" | This manuscript explores the evolving roles of semiconductors in the development of autonomous driving in the context of Vehicle IoT and deep learning. The rise of autonomous driving is transforming the transportation industry with shorter product life cycles and new modes of business profitability, which presents both opportunities and challenges for semiconductor companies. Along with these changes of technologies and market, the semiconductor business model will also require changes.
3653 | 12692 | 8757597 | Power Challenges Caused by IOT Edge Nodes: Securing and Sensing Our World | "Cloud computing","Artificial intelligence","Intelligent sensors","Actuators","Security","Power system management" | This paper explores the power challenges that arise from the explosive growth of data-driven applications at the Edge of the Internet of Things (IoT). How technology, power management techniques, machine learning (AI) and energy recycling are evolving to do more computing at the Edge of IOT to solve Power, Data, Communication and Latency issues. The paper will show how innovation is needed to bring different topics together to provide an optimal solution for the power challenges ahead. To illustrate this point, the author presents a use case involving biometric security at the Edge, highlighting the critical role that cutting-edge solutions can play in meeting the power challenges of the future.
3654 | 12693 | 8757700 | A novel nonsingular adaptive terminal sliding mode controller for MIMO linear systems with uncertainty | "MIMO communication","Linear systems","Uncertainty","Convergence","Adaptive systems","Switches" | A novel nonsingular adaptive terminal sliding mode control (NATSMC) for MIMO linear systems is proposed in this paper. It is shown that the new method can force the states of system to converge to a region near the equilibrium point in finite time. Meanwhile, the singularity problem is avoided. In order to test the efficacy and robustness of the NATSMC, the authors provide a simulation example. The results of the simulation example validate the proposed method, as it demonstrates its effectiveness and robustness.
3655 | 12694 | 8757707 | A Survey on Forest Fire Monitoring Using Unmanned Aerial Vehicles | "Measurement","Image sensors","Machine learning algorithms","Satellites","Poles and towers","Fires","Forestry" | Forest fires cause widespread damage and loss of life every year. Unfortunately, traditional detection methods such as point sensors, thermal sensors, watchtowers, human patrols, and satellite imagery are insufficient for providing early detection and continuous monitoring. At this point, traditional forest fire detection methods such as point sensors, thermal sensors, watch tower, human patrol and satellite imagery are not being enough to provide early detection and continuous monitoring. Recent developments in electronics and control systems have made unmanned aerial vehicles (UAVs) more readily available and created an opportunity to utilize them for continuous forest monitoring with higher flexibility, maneuverability and precision. This paper aims to highlight the basic idea of UAV-based forest fire monitoring and the relevant research and operations that have been conducted in this field so far. The future of forest fire monitoring depends heavily on the use of UAVs and their onboard mission payloads. The future of forest fire monitoring relies more on the use of UAVs and their onboard mission payloads, and the main motivation of this paper is to help for identifying the methodologies behind the existing systems and to find new methods of improving the UAV systems to fight this dreadful calamity.
3656 | 12695 | 8757714 | Detect Chinese Cyber Bullying by Analyzing User Behaviors and Language Patterns | "Social networking (online)","Feature extraction","Logic gates","Indexes","Sensitivity" | With the increasing popularity of social media, cyber bullying has become a major concern. Detecting abusive content is crucial to prevent cyber bullying. In this study, we present a model named the Long Short-Term Memory Neural Network-Deterministic Finite Automaton (LND) model, which takes into account not only the language content but also the user's characteristics and historical speech on social networks. To overcome the lack of labeled data, we used Douban's reviewers data and analyzed speech patterns with polarized emotions. The model was tested on Weibo to analyze cyber bully behaviors in China. As a result, the accuracy of detecting cyber bullying increases from 89% (sensitive lexicon filtering method) to 95% by considering user’s behavior features and language emotional polarity scores. This model can be used to analyze the Weibo pages of real celebrities and help prevent cyber bullying on social media.
3657 | 12696 | 8757718 | Neuro-adaptive Distributed Finite-time Attitude Tracking Control for Multiple Rigid Spacecraft by Output Feedback | "Space vehicles","Attitude control","Observers","Angular velocity","Output feedback","Automation","Estimation error" | This paper is concerned with the distributed finite-time attitude tracking control problem for multiple uncertain rigid spacecraft in the presence of unavailable angular velocity under directed graph. In the presence of unavailable angular velocity under directed graph, a finite-time neuro-adaptive observer is proposed for each follower to estimate its own unavailable angular velocity. Then based on adding a power integrator technique, a distributed finite-time control scheme with only attitude measurements is developed. Theoretical proof demonstrates that the finite-time stability of the overall closed-loop system is ensured. The proposed velocity-free control scheme is distributed and model-independent, which results in an effective and low-cost strategy for spacecraft applications. A simulation with multiple spacecraft is presented to verify the effectiveness of the proposed control scheme.
3658 | 12699 | 8757730 | Crowd Counting Via Residual Building Block Convolutional Neural Network | "Convolution","Kernel","Task analysis","Feature extraction","Convolutional neural networks","Estimation","Computer vision" | We present the Residual Building Block Convolutional Neural Network (RBB-CNN) method to generate high-quality density maps and estimate crowd count. Our approach involves applying stacked residual building blocks inspired by the deployment of convolution layers in VGG16 architecture. The RBB-CNN is an easy-trained end-to-end model and allows arbitrary-size input because of its pure convolutional structure. To verify the validation of the residual building block, an ablation on ShanghaiTech Part-A is implemented. Additionally, we demonstrate the performance of RBB-CNN on three challenging crowd counting datasets: ShanghaiTech, UCSD, and MALL. Our model achieves state-of-the-art performance on all these datasets, with results that cover a wide range of dense to sparse crowd density.
3659 | 12701 | 8757734 | Optimization of Relaying Wireless Sensor Network With RF Energy Harvesting | "Relays","Wireless sensor networks","Energy harvesting","Optimization","Radio frequency","Resource management","Interference" | In this paper, we present an optimization method for improving the transmission rates of simultaneous wireless information and power transfer (SWIPT) networks through relay power allocation ratio. The decode-and-forward (DF) relay strategy is first adopted in the relay interference channels (IFC) when the single source communicates with destination nodes through dedicated EH relays. Then a successive convex approximation (SCA) algorithm is introduced to transform the original NP-hard problem into a concave optimization problem in order to guarantee the normal operation of all EH relays, maximize the data transmission rates and improve the communication quality of the whole network. Finally, the Lagrangian multiplier method based on the Karush-Kuhn-Tucker(KKT) condition is applied to achieve the optimal power allocation for each relay. Numerical results demonstrate that the proposed algorithm can improve the transmission rates, has a fast convergence and high accuracy.
3660 | 12702 | 8757737 | Super-exponential tracking for nonlinear systems with non-vanishing uncertainties | "Convergence","Uncertainty","Systematics","Nonlinear systems","Automation","Control systems","Time-varying systems" | This paper presents a systematic approach for achieving robust tracking control of nonlinear systems with non-vanishing uncertainties, as well as complete rejection of non-vanishing uncertainties with user-assignable convergence rates. Furthermore, the convergence rate can be pre-specified faster than exponential or nearly as fast as any prescribed finite time if needed. The design tool used is a time-varying feedback gain through a time-varying scaling function that satisfies certain conditions. A general way to construct such time-varying rate function is given such that the different yet assignable convergence rates can be achieved.
3661 | 12704 | 8757743 | Research on Alert Strategy of Unmanned surface Vessel Based on Typical Missions | "Task analysis","Delays","Resource management","Cloud computing","Edge computing","Servers","Simulation" | In a typical patrol alert mission, such as circular patrol protecting fixed targets, we propose an alert strategy that takes into account different detection and warning circle ranges. If the unmanned vessel has global detection capability, we use the elevator algorithm to determine the maximum interception number and optimal interception path. When the unmanned vessel has local detection capability, in the case of non-threat target intrusion, according to the radar detection probability model, the enemy interception quantity is maximized and the optimal patrol speed is obtained. For multiple threat target intrusions, we establish a threat risk model and provide an optimal alert strategy. These models are more specific and reasonable, allowing for a more effective response to different situations. The simulation test verifies that the alert strategy proposed in this paper is applicable to the patrol alert mission in various situations of unmanned surface vessel.
3662 | 12705 | 8757744 | Optimizing Battery Capacity Based on Smart Meter Data in Battery Energy Storage System | "Spectrogram","Genetic algorithms","Statistics","Sociology","Data models","Training","Adaptation models" | To optimize the benefits of deploying the battery energy storage system (BESS), this paper considers the problem of optimizing the battery capacity based on smart meter data. An energy management system is implemented in the office building of an automation technology company. The smart meters monitor the energy consumption of the building, and the data are transmitted to the cloud server by wireless communication. Utilizing the smart meter data, an optimization problem is formulated to determine the appropriate battery capacity. The optimization problem considers elements such as the time-of-use (TOU) price, investment costs, and maintenance expenses. The solution for the optimization problem is determined using particle swarm optimization (PSO). A case study is provided to prove the effectiveness of the optimization.
3663 | 12709 | 8757750 | A new channel estimation method based on GPR and wavelet denosing | "Channel estimation","OFDM","Ground penetrating radar","Estimation","Frequency response","Interpolation","Noise reduction" | In this paper, we propose a new method based on comb-type pilot which combines the Gaussian process regression (GPR) and the wavelet-denoising for channel estimation of orthogonal frequency-division multiplexing (OFDM) system. Our approach combines the Gaussian process regression (GPR) with a wavelet-based denoising algorithm, utilizing a comb-type pilot to estimate the channel state information (CSI) explicitly. We obtain the initial channel frequency response at the pilot positions using the Least Squares (LS) algorithm and then apply wavelet-based denoising to reduce the effect of noise in the OFDM communication system. Then the frequency at pilot and values of its frequency response are used a training data for the GPR algorithm to get the channel frequency response of whole carrier. The simulation results show that under the multi-path channel circumstance, the new approach significantly reduces the bit error rates (BER) compared to traditional method.
3664 | 12710 | 8757751 | Takagi-Sugeno Fuzzy-based Kalman Filter Observer for Vehicle Side-slip Angle Estimation and Lateral Stability Control | "Integrated circuits","IP networks","Erbium" | In current literature, the side-slip angle estimation has been extensively focused due to the importance of the side-slip angle information on the vehicle system control. In this study, we propose an innovative Kalman filter observer for side-slip angle that relies on the Takagi-Sugeno (T-S) fuzzy modeling of vehicle non-linear lateral dynamics. Then based on the estimated side-slip angle, the fuzzy logic direct yaw moment controller is proposed to improve the vehicle performance. Finally, simulation results are presented to verify the proposed estimator and controller.
3665 | 12712 | 8757753 | Adaptive consensus control of nonlinear fractional-order multi-agent systems with a leader | "Cloud computing","Public transportation","Energy consumption","Twitter","Data centers","Servers","Virtual machining" | In this manuscript, we explore the issue of adaptive consensus control for nonlinear fractional-order multi-agent systems with a leader. To solve the problem, an adaptive control protocol based on neighboring agent state information under undirected communication topology is presented. We then apply Lyapunov stability theory for fractional order systems, Barbalat lemma, Kronecker product, and Schur complement lemma to derive sufficient conditions for achieving consistency within these systems. Through numerical simulations, we verify the effectiveness of our proposed approach.
3666 | 12713 | 8757755 | UAV multiple dynamic objects path planning in air-ground coordination using receding horizon strategy | "Task analysis","Path planning","Unmanned aerial vehicles","Optimization","Vehicle dynamics","Genetic algorithms","Heuristic algorithms" | This paper addresses a challenge in UAV path planning for air-ground coordination, specifically when a UAV is required to visit multiple dynamic objects with an optimized shortest route. To address the UAV's curvature constraints, we use the Dubins model. Because the UAV can access the neighborhood of the objects, the UAV path planning problem under such circumstances can be formulated as a Dynamic Dubins Traveling Salesman Problem with Neighborhood (DDTSPN). In the receding horizon strategy, the visiting sequence and the access locations are solved simultaneously by improved genetic algorithm. To demonstrate the feasibility of our approach, we provide a simulated example.
3667 | 12715 | 8757759 | Tracking Control of Constrained Robotic Systems Under Uncertain Initial Conditions | "Robots","Digital TV","Time-varying systems","Nonlinear systems","Lyapunov methods","Automation","Adaptive control" | This paper proposes a robust adaptive tracking control approach for robotic systems with deferred and time-varying (DTV) output constraints. By introducing an error-shifting transformation into control synthesis, a new tracking control scheme is developed for robotic systems in the presence of DTV output constraints and uncertain initial tracking conditions as well as non-vanishing disturbances. Unlike existing techniques that require the constraints to be satisfied right from the start, this approach can handle the scenario where the output constraints are initially violated, making it more versatile and adaptable. The effectiveness of the presented control strategy is verified by theoretical analysis and numerical simulation.
3668 | 12719 | 8757773 | Pose Estimation by Key Points Registration in Point Cloud | "Three-dimensional displays","Geometry","Pose estimation","Feature extraction","Training data","Shape" | In 6D pose estimation, template-based or learning-based models require template/training data corresponding to different poses. We propose a new model based on point clouds. Our model is lightweight, faster and provides precise results for texture-less objects. We first extract key points automatically from the point cloud of the object and then generate rigid transformation invariant point-wise features of the cloud as input feature. We then employ a hierarchical neural network architecture to predict the key points' coordinates for the reference pose. Finally, we can calculate the relative transformation between the current and the reference poses. Our hierarchical structure accounts for the symmetry or invariance problem of certain object geometries.
3669 | 12727 | 8757786 | Takeoff and Landing of Multirotor Aerial Vehicles on Slopes: Design and Experiment | "Collaboration","Indexes","Fading channels","Quantization (signal)","Internet of Things","Geometry","Antennas" | This paper addresses the issue of autonomous takeoff and landing of multirotor aerial vehicles (MAVs) on static slopes. It focuses on preventing the propellers from hitting the incline during takeoff and ensuring the fast regulation of the MAV attitude parallel to the slope during landing to prevent rollover. To meet both the above requirements, we attempt an inner-outer-loop-based robust control strategy for the safe slop takeoff and landing. The effectiveness of the proposed approach is validated through both simulation and experimental results.
3670 | 12728 | 8757788 | MFMCF: A Novel Indoor Location Method Combining Multiple Fingerprints and Multiple Classifiers | "Decoding","Recurrent neural networks","Training","Convolutional codes","Deep learning","Robustness","Block codes" | WiFi fingerprint-based localization has attracted significant research interest recently because WiFi devices were widely deployed and practicable. The accuracy of indoor positioning based on single fingerprint pattern is limited since it is susceptible to external influences. This paper proposes a multi-fingerprint and multi-classifier fusion(MFMCF) localization method, which improves the localization accuracy by constructing multi-pattern fingerprints and integrating multiple classifier. MFMCF constructs signal strength difference(SSD), hyperbolic location fingerprint(HLF) and received signal strength(RSS) as a composite fingerprint set(CFS) using linear discriminant analysis(LDA). To obtain a more accurate estimate result, a special decision-structure of multiple classification is designed by calculating the entropy of the classifiers including K-Nearest Neighbor (KNN), Support Vector Machine (SVM), and Random Forest (RF). Experimental results show that MFMCF outperforms single fingerprinting patterns in terms of localization accuracy and robustness.
3671 | 12736 | 8757881 | The Internet of Things as a Facilitator of Smart Building Services | "Sensors","Power systems","Internet of Things","Smart buildings","Logic gates","HVAC" | To successfully perform the necessary migration towards a sustainable civilization, it is required we exploit both consolidated and emerging technologies. Among these technologies, the smart grid and the internet of things (IoT) play an integral role in facilitating the integration of renewable energy sources into our energy matrix. Both are necessary for the transition to a high renewable penetration electricity generation matrix, by making use of improved data acquisition and processing to optimize systems' operations. In this regard, we turn our attention towards energy consumption in buildings, where the majority of energy is consumed. By identifying the available energy resources within buildings and the associated power system services that they can provide, we explore how IoT can enable and facilitate the integration of such resources.
3672 | 12737 | 8757882 | Optimal Sizing of an Islanded Micro-Grid Using Meta-Heuristic Optimization Algorithms Considering Demand-Side Management | "Batteries","Optimization","Wind turbines","Mathematical model","Electric vehicle charging","Computational modeling","Load modeling" | This paper proposes a new modeling approach for optimal component sizing in an islanded micro-grid where reliability is an important factor for meeting the loads. The micro-grid is composed of photovoltaic arrays, wind turbines, a battery bank, an inverter, and an electric vehicle charging station. The proposed demand-side management mechanism uses a deferrable load program and a model reduction technique is used to alleviate the computational burden. In order to minimize the total cost of the system, three optimization algorithms - whale optimization algorithm (WOA), particle swarm optimization (PSO), and genetic algorithm (GA) - are evaluated. The simulation studies have shown that although the WOA reduces the computational burden and requires much lower iterations compared with PSO and GA, it converges to sub-optimal solutions; therefore, it is not a good option for micro-grid planning purposes. Moreover, the results demonstrate that by charging coordination of EVs and deferring a pre-determined portion of the residential loads, overloading can be avoided and available components can be utilized better, which in turn reduces the sizes of the components and total cost of the system.
3673 | 12741 | 8757889 | Invariant Spatial Information for Loop-Closure Detection | "Data models","Protocols","Computational modeling","Servers","Training","Load modeling","Task analysis" | In recent years, Bag-of-Words (BoW) has become a widely used solution for loop-closure detection (LCD) in robotic visual simultaneous localization and mapping (rvSLAM). Whereas BoW is efficient in using appearance information as invariant feature for comparing query and mapped scenes, it is not straightforward to use spatial information as invariant feature in BoW. In this paper, we propose a novel LCD approach, called invariant spatial information (ISI), which transforms spatial information in each query and mapped image into an invariant coordinate system by making use of the 3D map available in rvSLAM. This enables direct comparison of feature location between different images, and allows us to use both appearance and spatial information as invariant feature. Experiments show that the proposed ISI-based LCD outperforms existing LCD methods.
3674 | 12742 | 8757893 | A Three-Player GAN: Generating Hard Samples to Improve Classification Networks | "Generators","Games","Gallium nitride","Training","Generative adversarial networks","Meteorology","Computational modeling" | We propose a Three-Player Generative Adversarial Network to improve classification networks. In addition to the game played between the discriminator and generator, a competition is introduced between the generator and the classifier. The main objective of the generator is to produce synthetic samples that are both realistic and challenging to label for the classifier. Even though we make no assumptions on the type of augmentations to learn, we find that the model is able to synthesize realistically looking examples that are hard for the classification model. Moreover, we discovered that our classifier becomes increasingly immune to difficult samples after being trained on them. The method is evaluated on a public dataset for traffic sign recognition.
3675 | 12744 | 8757902 | UMGAN: Generative adversarial network for image unmosaicing using perceptual loss | "Gallium nitride","Face","Generative adversarial networks","Image reconstruction","Convolution","Generators","Image color analysis" | Image mosaicing conceals sensitive parts of an image. However, this can make it difficult to fully appreciate the content and context of the image, particularly in the case of facial images. While recent image completion methods based on deep learning have shown promising results on recovering damaged parts in an image, they have not addressed the problem of image unmosaicing. We present a Generative Adversarial Network (GAN) approach to image unmosaicing called UMGAN, which is an image-to-image translation method. By incorporating perceptual loss alongside low level l1 loss and high level Structural SIMilarity (SSIM) loss, visually plausible and semantically consistent results can be achieved. This method has been evaluated on both the CelebA and MIT-CBCL image datasets, and has been shown to outperform existing image completion methods in terms of perceptual results.
3676 | 12747 | 8757910 | Recognition and 6D Pose Estimation of Large-scale Objects using 3D Semi-Global Descriptors | "Botnet","Reinforcement learning","Feature extraction","Perturbation methods","Classification algorithms","Malware" | Although 3D object recognition primarily focuses on small human manipulable objects, the challenge of recognizing large-scale objects remains a significant obstacle, particularly in the context of mobile robot manipulation and navigation tasks. These objects have a huge impact on mobile robot manipulation and navigation tasks, especially if the object is only partially visible and due to its size is far away from the camera and robot. In our work, we propose a framework capable of recognition and pose estimation for large-scale objects. Our proposed framework utilizes semi-global descriptors for both scene segments and model views in combination with up-sampling and segment label merging techniques to achieve high accuracy. We refine the initially estimated pose and verify it to ensure reliability. We compared different model descriptors and determined that semi-global descriptors provided the most promising results. Through simultaneous reconstruction, segmentation, and recognition, our framework enables the recognition of large-scale objects and the estimation of their 6D poses.
3677 | 12752 | 8757927 | Automatic Human Pose Annotation for Loose-fitting Clothes | "Cloud computing","Sensor systems","Real-time systems","Learning systems","Smart phones" | This paper proposes a framework for automatically annotating the keypoints of a human body in images for learning 2D pose estimation models. While considerable contributions in the community provide us a huge number of pose-annotated images, all of them mainly focus on people wearing common clothes, which are relatively easy to annotate the body keypoints. This paper, on the other hand, focuses on annotating people wearing loose-fitting clothes that occlude many body keypoints. In order to automatically and correctly annotate these people, we divert the 3D coordinates of the keypoints observed without loose-fitting clothes, which can be captured by a motion capture system (MoCap). These 3D keypoints are projected to an image where the body pose under loose-fitting clothes is similar to the one captured by the MoCap. Pose similarity between bodies with and without loose-fitting clothes is evaluated with 3D geometric configurations of MoCap markers that are visible even with loose-fitting clothes. Experimental results validate the effectiveness of our proposed framework for human pose estimation.
3678 | 12753 | 8757928 | PCB-METAL: A PCB Image Dataset for Advanced Computer Vision Machine Learning Component Analysis | "Integrated circuits","Object detection","Resistors","Capacitors","Inductors","Machine learning","Inspection" | Introducing PCB-METAL, a high resolution printed circuit board (PCB) image dataset for use in computer vision and machine learning based component analysis. The dataset consists of 984 high resolution images of 123 unique PCBs with bounding box annotations for ICs(5844), Capacitors(3175), Re-sistors(2670), and Inductors(542). The dataset is useful for image-based PCB analysis such as component detection, PCB classification, circuit design extraction, etc. Additionally, baseline evaluations for IC detection and localization are provided using state-of-the-art deep learning object detection algorithms.
3679 | 12756 | 8757936 | Revisiting Visual Odometry for Real-Time Performance | "Feature extraction","Optimization","Real-time systems","Runtime","Measurement","Visual odometry","Simultaneous localization and mapping" | Visual Odometry (VO) is a key component in modern driver assistance systems and robotics. However, achieving real-time performance is essential for VO in such applications. Previous methods have mainly focused on improving accuracy, which results in longer runtime. In this study, we propose novel approaches for feature correspondence setup, outlier removal, and robust pose optimization in the VO pipeline to achieve real-time performance with a frame rate of almost 30 fps on a dual-core 3.5 GHz CPU while maintaining high accuracy. We introduce computationally efficient strategies to obtain an initial set of good features and rapidly filter out the outliers to minimize the computational overhead in later stages. In addition, we propose a depth based weighting and saturated-residual scheme during pose optimization to increase the robustness of VO. The experimental results show that the proposed VO achieves the fastest speed among all the top-ranked OV and SLAM systems on KITTI leader-board. Specifically, the proposed VO is 47% faster than state-of-the-art ORB-SLAM2 with comparable accuracy on KITTI dataset.
3680 | 12759 | 8757941 | Pulse Width Modulation Switching Analysis for Three Phase Dual Inverter System using Artificial Neural Network | "Inverters","Switches","Artificial neural networks","Aerospace electronics","Space vector pulse width modulation","Induction motor drives" | This paper presents an analysis of pulse width modulation switching based on artificial neural networks for a three-phase dual two level inverter system with two isolated DC voltage sources. Some applications require power and torque variation, which takes time to improve the overall efficiency and reliability of the system. To address this issue, an enhanced switching sequence analysis has been developed. This scheme has improved quality of the output voltage and reduces THD in the line voltage. The performance of this scheme has been validated through simulation results using ANN analysis.
3681 | 12765 | 8757960 | Experimental Characterization of Latency in Distributed IoT Systems with Cloud Fog Offloading | "Task analysis","Cloud computing","Google","Internet of Things","Servers","Mathematical model","Monitoring" | The Internet of Things (IoT) provides users with access to a vast amount of data from a multitude of devices. Knowledge obtained by these systems is valuable in order to understand, control, and enhance the monitored process. The mass of information to process leads however to new challenges related to required resources for both data processing and data transportation. Two key factors, latency and energy consumption, must be considered when completing a task. When attempting to perform all processing at the device level, both metrics may be exceeded. Cloud and Fog computing concepts can help to mitigate this effect. However, using such offloading concepts add complexity and overhead to the system. In this paper, we study the latency for processing and communication tasks in a distributed IoT systems with respect to cloud or fog offloading and derive characteristic cost functions for the studied tasks. We develop cost functions for the tasks examined and provide insights into tradeoffs and constraints in the scenario studied. The developed characterization methodology can however be applied to any kind of IoT system and thus allowing more general analysis.
3682 | 12766 | 8757962 | Connection of Solar PV to LV Networks: Considerations for Maximum Penetration Level | "Distribution networks","Loading","Performance analysis","Monte Carlo methods","Analytical models","Voltage control","Sensitivity analysis" | Overcoming the limitations posed by high solar photovoltaic (PV) generation in local distribution networks can be a daunting task without proper planning and regulations in place. However, determining the solar PV hosting capacity of a distribution network can prove to be beneficial in ensuring the safe and reliable operation of the electricity grid while adhering to grid operational limits, particularly during peak solar power generation periods. This paper proposes a feeder-based PV hosting capacity evaluation approach to determine a safe limit. Instead of conducting detailed network analyses, simplified calculations are used to establish the feeder hosting capacity, which reduces complexity. Probabilistic nature of the proposed approach accounts for the randomness of solar PV presence within distribution networks. Monte Carlo Simulations (MCS) are performed to analyse maximum limits for solar PV integration using DIgSILENT PowerFactory as the simulation platform.
3683 | 12767 | 8757969 | Residual Squeeze-and-Excitation Network for Battery Cell Surface Inspection | "Training","Task analysis","Batteries","Computer architecture","Feature extraction","Inspection","Anomaly detection" | Anomaly detection remains a challenging task in industrial inspection, as it is difficult to design appropriate features for classical methods, and collecting sufficient samples for deep learning-based methods can be a challenge. We propose a novel Residual Squeeze-and-Excitation network to discover anomalies and inspect the quality of adhesives on battery cell surfaces. Owing to a compact architecture design and the utilization of an attention mechanism based module, our network generalizes well with a small amount of samples. A proper training setup further ensures our network a satisfying performance on a dataset constructed by ourselves. The network accurately and robustly identifies anomalies and adhesives and provides visual localization of these defects on a battery cell surface image.
3684 | 12768 | 8757970 | Accurate Ellipse Extraction in Low-Quality Images | "Noise measurement","Two dimensional displays","Image edge detection","Probabilistic logic","Image resolution","Fitting","Feature extraction" | We propose an efficient method for extracting parameters of elliptic regions in digital images. The method employs a single two-dimensional accumulator array A(ρ, θ) for Hough voting, where the voting angle θ and voting distance p are defined. We state how the statistical variance is related to the major axis, minor axis, and direction of an elliptic region, and also how the statistical mean is related to the centre; we provide two relationship functions in image space. We demonstrate the relationship between major axis, minor axis, and elliptic region direction to the statistical variance, and how the statistical mean is related to the center. We also provide two relationship functions in image space. Following Hough voting, we fit a linear function and a quadratic function in parameter space. The coefficients of the fitted quadratic function are utilized to compute the major axis, minor axis and direction, whereas the coefficients of the linear function are used to determine the center. Experimental results show that the method extracts accurately parameters of elliptic regions, even in noisy and low-resolution images.
3685 | 12771 | 8757977 | The CASE Dataset of Candidate Spaces for Advert Implantation | "NOMA","Correlation","Sensors","Sparse matrices","Neural networks","Internet of Things","Performance evaluation" | Due to the rise of faster internet services and the increasing prevalence of multimedia content, there has been a significant increase in the number of online videos being created. This is largely driven by the use of handheld devices such as smartphones capable of capturing high-quality video footage. Consequently, there is a great potential for marketing and advertising agencies to generate personalized content for their target audiences. In this paper, we attempt to assist the video editors to generate augmented video content, by proposing candidate spaces in video frames. To achieve this, we have created a comprehensive dataset of outdoor scenes, which includes manually annotated maps for the candidate spaces. We also benchmark several deep-learning based semantic segmentation algorithms on this proposed dataset.
3686 | 12774 | 8757985 | DCNN-GAN: Reconstructing Realistic Image from fMRI | "Functional magnetic resonance imaging","Image reconstruction","Decoding","Gallium nitride","Feature extraction","Visualization","Training" | Visualizing the perceptual content by analyzing human functional magnetic resonance imaging (fMRI) has been an active research area. However, due to its high dimensionality, complex dimensional structure, and small number of samples available, reconstructing realistic images from fMRI remains challenging. The recent development of convolutional neural network (CNN) and generative adversarial network (GAN) has made it possible to map multi-voxel fMRI data to complex and realistic images. In this paper, we propose DCNN-GAN, a model that combines a reconstruction network and GAN. We utilize the CNN for hierarchical feature extraction and the DCNN-GAN to reconstruct more realistic images. Extensive experiments have demonstrated that our method surpasses previous approaches in terms of reconstruction quality and computational cost.
3687 | 12780 | 8758004 | Bio-Inspired Cooperative Localization in Industrial Wireless Sensor Network | "Wireless sensor networks","Optimization","Monitoring","Biomedical monitoring","Particle swarm optimization","Global Positioning System","Linear programming" | In this paper, we propose the use of a hybrid bio-inspired optimization algorithm as a localization method for industrial wireless sensor networks (WSNs). The proposed algorithm combines Dragonfly Algorithm (DA) and Particle Swarm Optimization (PSO) to gain small computational time and high accuracy. Previous works have shown that bio-inspired algorithms demonstrate potential in facilitating accurate and efficient localization. We focus specifically on cooperative localization, in which unknown nodes request assistance from neighboring anchor nodes and already-located unknown nodes. The proposed algorithm is compared with PSO and DA in a sensor network with a mesh topology. The results show that the proposed algorithm fares better than the other algorithms when considering both localization error and computation time.
3688 | 12783 | 8758008 | Region-wise Modeling of Facial Skin Age using Deep CNNs | "Skin","Face","Training","Predictive models","Estimation","Forehead","Feature extraction" | We propose a deep learning approach for predicting the apparent age of a person's skin. Our approach involves normalizing a frontal face image and cropping rectangular-shaped skin patches that are fed into individual region-specific CNNs. Each regional CNN model is fine tuned using a novel data augmentation technique that artificially reduces the apparent age of the skin through a series of smoothing operations that act as a proxy for subjects with younger looking skin. The deep features from each region are used to train separate regression models to predict skin age. We evaluate our method using two strategies: the first looks at how well the predicted regional skin age clusters around the true biological age of the subject, for which we achieve a 1-off accuracy of approximately 83%. In the first, we achieved an 83% 1-off accuracy when clustering the predicted regional skin age around the subject's true biological age. For this second study, we achieve an average 66% accuracy based on consensus rating across all human raters, and as high as 76% for some age groups.
3689 | 12791 | 8758030 | Energy-balancing routing algorithm for WirelessHART | "Routing","Energy consumption","Network topology","Wireless sensor networks","Wireless communication","Logic gates","Delays" | WirelessHART, introduced by the HART Communication Foundation in 2007, has become a central technology for industrial process control and monitoring. Many industrial devices are battery-powered and it is hard to replace batteries in harsh environments, hence wireless networks that achieve long network lifetimes are demanded in many industrial settings. The lifetime of a WirelessHART network is negatively affected by the uneven premature energy depletion of individual nodes, so a good network manager should route packages in a way such that the nodes in the network depletes energy at an even pace. This paper presents an energy-balancing routing algorithm based on energy consumption (EBREC). Based on the BFS hierarchical algorithm, the EBREC algorithm first constructs the hierarchical network topology, then collects the energy consumption for each node and generates its primary path and redundant path. Results from simulation experiments demonstrate that the EBREC algorithm effectively balances node energy consumption and extends the lifetime of WirelessHART networks.
3690 | 12794 | 8758034 | Perspective-Aware Loss Function for Crowd Density Estimation | "Estimation","Distortion","Kernel","Training","Feature extraction","Adaptive systems","Layout" | Perspective distortions have long been a problem in crowd counting, as they can create estimation errors. In this paper, we introduce a new loss function that enables filters in convolutional neural networks to learn features that can adapt to the scale and perspective variations of individuals in crowd images. By exploring the crowd count error from regions close to the vanishing point of a perspective distorted image, we are able to penalize under-estimations. This is useful to train a network that is robust against perspective distortion for accurate density estimation. Our proposed approach is applicable to various crowd scenes, regardless of their physical layout. We undertook extensive comparative evaluations that demonstrate significant improvements over state-of-the-art methods on the challenging ShanghaiTech and UCF-QNRF datasets.
3691 | 12796 | 8758038 | Specialized Heuristic Algorithms for AC Transmission Expansion Planning Problem | "Training","Bandwidth","Reliability","OFDM","Fading channels","Coherence","Channel estimation" | In recent years, AC power flow equations have been gaining relevance to represent the transmission planning problem. This growth is expected to continue due to the rapid improvement of both computational resources and robust optimization techniques. However, using the DC mathematical formulation instead of the AC formulation may result in difficulties in representing significant problems associated with voltage magnitude and reactive power. Despite its advantages, the AC formulation remains challenging to solve even with current solution methodologies. Therefore, developing novel methods that can solve the AC formulation effectively is important. In this study, new heuristic methods for solving the transmission planning problem are proposed. The results show that the proposed heuristics for the AC transmission planning problem are both effective and efficient to solve the problem. Moreover, it has been determined the most suitable heuristic criteria for the proposed heuristics. The simulations are performed on the North Northeast Brazilian test system.
3692 | 12798 | 8758040 | Welding Joints Inspection via Residual Attention Network | "Reliability","Wireless communication","Delays","Bandwidth","Prediction algorithms","Cellular networks","Signal to noise ratio" | Welding joints inspection for surface quality evaluation remains a lot of challenging work because of the difficulty in extracting suitable features. We propose a novel residual attention network for automatic inspection of the quality of welding joints. Our network is designed to extract more useful features while maintaining a compact structure. Additionally, our model has enough generalization capabilities with limited training samples, thanks to the regularization effect of the alpha robust loss we designed. In the end, we evaluate the performance of our network on a dataset consisting of welding joints images with score-labelled imperfections, and our proposed method achieves satisfying results in terms of welding joints inspection by predicting quality scores accurately.
3693 | 12813 | 8758081 | Validation method for simulation models with cross iteration | "Mathematical model","Computational modeling","Analytical models","Aerodynamics","Trajectory" | Cross-iteration is a common occurrence in simulation models, particularly in control models. There is a credibility defect tracing problem in the validation of models with cross iteration. In order to resolve this problem, after the problem formulation, a validation theorem on the cross iteration is proposed, and the proof of the theorem is given under the cross iteration circumstance. The theorem was proven under the cross iteration circumstance, and the credibility calculation algorithm was provided using the proposed theorem. Furthermore, a validation method for simulation models with cross iteration was proposed and illustrated by a step-by-step flowchart. Finally, a validation example of a six-degree of freedom (DOF) flight vehicle model is provided, and the validation process is performed by using the validation method. The analysis revealed that the method was effective in obtaining model credibility and accomplishing the defect tracing of validation.
3694 | 12814 | 8758085 | Coverage-optimization based guidance of mobile agents for improved control of distributed parameter systems | "Computational modeling","Quantization (signal)","Load modeling","Multiplexing","Radio access networks","Simulation","Random variables" | The control problem of a class of parabolic distributed parameter systems (DPSs) is investigated by using mobile agents with capabilities of sensing and actuating. The guidance strategies of mobile agents based on coverage optimization methods are proposed to improve the control performance of the system and make the state norm of the system converge to zero faster. The coverage optimization problems are constructed based on the measurement of each agent. By solving the coverage optimization problems, the local optimal moving direction of each agent can be obtained. Gradient-based agent motion control laws are then established based on these directions. With the indicator function and the surface delta function, this method is generalized to n-dimensional space, and suitable for any sensing region with piecewise smooth boundaries. The stability and control performance of the system are analyzed. Overall, the use of mobile agents with coverage optimization methods provides a promising approach to address the control problem of parabolic DPSs.
3695 | 12821 | 8758104 | Deep Regression Neural Network for End-to-End Person Re-Identification | "Feature extraction","Task analysis","Adaptation models","Visualization","Training","Deep learning","Measurement" | Person re-identification can be seen as a process of open set recognition. Deep learning models typically view person re-identification as a classification model with a softmax layer. However, the softmax layer cannot be extended to unknown classes because of its closed nature, so the classification model is just regarded as the feature extractor. To overcome the problem mentioned above and make the person re-identification process end-to-end, this paper cast the person re-identification into a regression process and calculates the probability that persons in the images belong to the same identity. The paper introduces a deep regression model called the deep regression neural network integrating adaptive multi-attribute fusion method (DRNN-AMAF), which leverages attributes to estimate the probability of individuals belonging to the same identity. Second, attributes are taken as the basis of this model for calculating the probability of persons belonging to the same identity, and each attribute corresponds to each branch of the deep regression neural network. Finally, hard labels of multiple attributes are adaptively fused into a soft label by the proposed multi-label fusion method based on the idea of Bayesian inference, which makes the attribute labels suitable for regression tasks. The study performs comprehensive experiments on publicly available databases, and the results demonstrate that the DRNN-AMAF model performs competitively compared to state-of-the-art approaches.
3696 | 12822 | 8758106 | A Multiple-Layer Representation Learning Model for Network-Based Attack Detection | "Intrusion detection","Feature extraction","Forestry","Deep learning","Data models" | Accurate detection of network-based attacks is crucial for preventing security breaches in information systems. Recent applications of deep learning approaches have shown promise in network intrusion detection. However, the challenges remain on how to deal with imbalance data and small samples as well as reducing false alarm rate (FAR). To address these issues, this work has proposed a multiple-layer representation learning model for accurate end-to-end network intrusion detection by combining deep convolutional neural networks (CNN) with gcForest. The contributions of this work lie in 1) a new data encoding scheme based on P-Zigzag to encode network traffic data into two-dimensional gray-scale images for representation learning without loss of original information; 2) The combination of gcForest and CNN allows accurate detection on imbalanced data and small scale data with fewer hyperparamters comparing to most existing deep learning models, which increase computational efficiency. The proposed approach uses a new data encoding scheme based on P-Zigzag to encode network traffic data into two-dimensional gray-scale images for representation learning. The combination of gcForest and CNN allows for accurate detection of imbalanced and small-scale data with fewer hyperparameters. This ensures fine-grained detection of various attacks. The proposed framework has been compared with the existing deep learning models using three real datasets (a new dataset NBC, a combination of UNSW-NB15 and CICIDS2017 consisting of 101 classes). These results demonstrate the effectiveness of this approach in detecting fine-grained attacks and handling imbalanced datasets with high precision and low false alarm rates.
3697 | 12832 | 8758142 | Social Welfare Maximization in Two-Tier Heterogeneous Cellular Networks | "MIMO communication","Protocols","NOMA","Array signal processing","Silicon carbide","Relay networks (telecommunications)" | In this study, we investigate an optimal bandwidth (BW) partitioning problem for two-tier heterogeneous cellular networks (HCNs) with the objective of maximizing social welfare. Social welfare is represented as the sum of users' surplus and service provider's profit. For the SWM, the unique optimal BW-fraction is analytically obtained for the two tiers, where the spectrum is orthogonally partitioned between the tiers. We also present two pricing schemes to ensure users are indifferent to tiers for services. To ensure the feasibility of pricing schemes and the uniqueness of the optimal BW-fraction, the limits on operational cost factor are defined. Our results show that the differential pricing scheme offers better control over users' surplus and service provider's profit than the single pricing scheme while satisfying the indifference principle. Simulation results validate the analytical findings. The effects of different system parameters on the optimal BW-fraction and the associated load to the different tiers are also addressed.
3698 | 12833 | 8758143 | On Residual Energy Maximization in Cooperative Spectrum Sensing With PUEA | "Computer crime","Decision trees","Impurities","Feature extraction","Servers","Prediction algorithms","Energy harvesting" | In this letter, we analyze the relative performance of residual energy (RE) obtained in power splitting and time switching mode of operation in energy harvesting (EH) for cooperative spectrum sensing under the presence of primary user emulation attack (PUEA). Our aim is to maximize total RE while ensuring target detection and false alarm probabilities of the primary user (PU) and satisfying the energy causality constraint on each secondary user (SU). Simulation results show the effect of PU's transmission probability and PUEA power on RE.
3699 | 12834 | 8758144 | Algorithms and Comparisons of Nonnegative Matrix Factorizations With Volume Regularization for Hyperspectral Unmixing | "Hyperspectral imaging","Blind source separation","Convergence","Fitting","Algorithm design and analysis" | In this paper, we consider nonnegative matrix factorization (NMF) with a regularization that promotes small volume of the convex hull spanned by the basis matrix. We propose highly efficient algorithms for three different volume regularizers and compare their performance in endmember recovery for hyperspectral unmixing. The NMF algorithms developed in this paper are shown to outperform the state-of-the-art volume-regularized NMF methods, and produce meaningful decompositions on real-world hyperspectral images in situations where endmembers are highly mixed (no pure pixels). Furthermore, our extensive numerical experiments show that when the data is highly separable, meaning that there are data points close to the true endmembers, and there are a few endmembers, the regularizer based on the determinant of the Gramian produces the best results in most cases. For data that is less separable and/or contains more endmembers, the regularizer based on the logarithm of the determinant of the Gramian performs best in general.
3700 | 12835 | 8758147 | DeepCoin: A Novel Deep Learning and Blockchain-Based Energy Exchange Framework for Smart Grids | "Smart grids","Blockchain","Deep learning","Intrusion detection","Computational modeling","Privacy","Peer-to-peer computing" | In this paper, we introduce a new energy framework for smart grids, called DeepCoin. This framework combines deep learning and blockchain technology, utilizing two different schemes. The blockchain-based scheme consists of five phases: setup phase, agreement phase, creating a block phase and consensus-making phase, and view change phase. It incorporates a novel reliable peer-to-peer energy system that is based on the practical Byzantine fault tolerance algorithm and it achieves high throughput. In order to prevent smart grid attacks, the proposed framework makes the generation of blocks using short signatures and hash functions. The proposed DeepCoin framework prevents smart grid attacks using short signatures and hash functions. The proposed framework is a reliable energy system that uses deep learning to detect and prevent fraud and network attacks.
3701 | 12836 | 8758154 | Review on Psychological Stress Detection Using Biosignals | "Principal component analysis","Channel estimation","MIMO communication","Estimation","Computational complexity","Eigenvalues and eigenfunctions","Direction-of-arrival estimation" | This review investigates the effects of psychological stress on the human body measured through biosignals. When a potentially threatening stimulus is perceived, a cascade of physiological processes occurs mobilizing the body and nervous system to confront the imminent threat and ensure effective adaptation. Biosignals that can be measured reliably in relation to such stressors include physiological (EEG, ECG, EDA, EMG) and physical measures (respiratory rate, speech, skin temperature, pupil size, eye activity). The main objective of this research is to establish reliable biosignal indices that reveal the underlying physiological mechanisms of the stress response. Motivated by the lack of comprehensive guidelines on the relationship between the multitude of biosignal features used in the literature and their corresponding behaviour during stress, in this paper, the impact of stress to multiple bodily responses is surveyed. The authors place emphasis on the efficiency, robustness, and consistency of biosignal data features across the current state of knowledge in stress detection. It is also explored multimodal biosignal analysis and modelling methods for deriving accurate stress correlates. The purpose of this paper is to provide a comprehensive review of the biosignal patterns caused during stress conditions and to offer reliable practical guidelines towards more efficient detection of stress.
3702 | 12837 | 8758156 | Design and Evaluation of a Control Scheme for the Hybrid Cascaded Converter in Grid Applications | "Device-to-device communication","Energy consumption","Belief propagation","Optimization","Programming","Wireless networks" | Compared with the well-known modular multilevel cascaded converter with single-star bridge-cells (MMCC-SSBC), the hybrid cascaded converter (HCC) has the advantage of the lower component count of power transistors and dc capacitors. Thereby, this paper explores the HCC in grid applications and proposes a hierarchical control scheme, which allows the HCC to operate under unbalanced grid conditions and power imbalances among all cells. The HCC is further compared with the MMCC-SSBC under these unbalanced conditions to evaluate its performance. The laboratory test results are presented to validate the proposed control scheme and the comparison. The study concludes that HCC offers greater operational flexibility and reliability, making it a favorable option for grid applications.
3703 | 12841 | 8758167 | Fluxonic Processing of Photonic Synapse Events | "Internet of Things","Servers","Wireless fidelity","Cryptography","Data privacy" | The information processing of biological neurons heavily relies on the dendritic tree. For artificial neural systems using light for communication, it is advantageous to convert signals to the electronic domain at synaptic terminals, so dendritic computation can be performed with electrical circuits. Here, we present circuits based on Josephson junctions and mutual inductors that act as dendrites, processing signals from synapses receiving single-photon communication events with superconducting detectors. We show simulations of circuits performing basic temporal filtering, logical operations, and nonlinear transfer functions. We further show how the synaptic signal from a single photon can fan out locally in the electronic domain to enable the dendrites of the receiving neuron to process a photonic synapse event or pulse train in multiple different ways simultaneously. Such a technique makes efficient use of photons, energy, space and information.
3704 | 12842 | 8758169 | A Fast and Efficient Broadcast Protocol With a Mobile Sink Node in Asynchronous Wireless Sensor Networks | "Protocols","Wireless sensor networks","Delays","Schedules","Topology","Monitoring","Energy consumption" | We investigate a broadcast scenario that a mobile sink disseminating broadcast packets while moving in asynchronous wireless sensor networks (WSNs), to prolong the network lifetime and reduce the broadcast delay. Such a scenario may yield multiple logical sink nodes in WSNs and the moving speed and trajectory of the mobile sink have the significant impact on the speed and efficiency of the broadcast. Hence, conventional broadcast protocols may not fit this mobile sink scenario. To address this issue, we introduce a fast and efficient broadcast protocol (FEB) for asynchronous WSNs with a mobile sink. Our protocol takes into account the moving pattern and travel speed of the mobile sink, while considering the broadcast process, node location, and neighbor coverage information within two-hops. To this end, an efficient broadcast scheme is proposed together with a heuristic moving strategy for the mobile sink. The proposed broadcast scheme needs to exchange node coverage information before the transmission begins, thus to avoid redundant packet transmissions, and the proposed moving pattern strategy decreases the network broadcast delay by moving the mobile sink to monitoring areas, where fewer nodes are covered by the broadcast process. Simulations indicate that our protocol significantly reduces broadcast delay and energy consumption.
3705 | 12847 | 8758176 | Optical Frequency Comb and Nyquist Pulse Generation With Integrated Silicon Modulators | "Support vector machines","Cloud computing","Encryption","Data privacy","Feature extraction","Privacy" | We demonstrate nine-line optical frequency comb (OFC) and sinc-shaped Nyquist pulse generation based on two cascaded silicon Mach-Zehnder modulators. The OFC has a flatness of 1.83 dB, a frequency spacing of 5 GHz, and produces a Nyquist pulsewidth of approximately 22 ps. Moreover, multi-wavelength operation and repetition rate tunability have also been demonstrated, which indicates the potential of our work to generate an on-chip high-speed pulse train demanded in optical communications and microwave photonics applications.
3706 | 12851 | 8758187 | Joint Uplink/Downlink Sub-Channel, Bit and Time Allocation for Multi-Access Edge Computing | "Task analysis","Energy consumption","Delays","Resource management","Servers","Edge computing","Computational modeling" | We propose a system for Multi-access Edge Computing (MEC) based on Orthogonal Frequency Division Multiple Access (OFDMA) that includes one serving node and multiple users, each of which has a non-negligible task processing duration and computation result size. The problem we investigate is the joint allocation of uplink/downlink sub-channels, bits and time, which is non-convex and mixed integer nonlinear programming (MINLP) and poses difficulties for minimizing energy consumption. We equivalently convert it into a convex MINLP problem by using the McCormick envelope, and develop two low-complexity algorithms to obtain two suboptimal solutions. The first algorithm is based on continuous relaxation with greedy rounding, while the second one utilizes a penalty convex-concave procedure. Simulation results show the advantages of our suboptimal solutions.
3707 | 12853 | 8758195 | A Fusion Measurement Approach to Improve Quantum State Tomography Efficiency and Accuracy | "Measurement uncertainty","Frequency measurement","Time measurement","Noise measurement","Tomography","Estimation","Temperature measurement" | Quantum state tomography (QST) is an important tool for estimating an unknown quantum state, which includes a measurement process and a reconstruction process. The state estimation error involves the measurement-induced (probability estimation) error in the measurement process and the calculation error in the reconstruction process. In this study, we proposed two fusion measurement schemes using multiple measurement devices (MMDs) based on mean-square error methods and information fusion theory. These schemes leverage parallel synchronous measurements of MMDs, enhancing the efficiency of quantum state measurement and tomography. Moreover, we achieved improved accuracy in QST by fusing measurement data from different MMDs, employing optimal and suboptimal methods. Numerical simulations are presented to demonstrate the proposed method.
3708 | 12854 | 8758196 | Proper Orthogonal Decomposition Method to Nonlinear Filtering Problems in Medium-High Dimension | "Heuristic algorithms","Mathematical model","Real-time systems","Convergence","Stochastic processes","Discrete wavelet transforms" | In this paper, we investigate the use of the proper orthogonal decomposition (POD) method as a means to numerically solve the forward Kolmogorov equation (FKE). The goal of our method is to identify low-dimensional structures in the solution space of the FKE and to develop efficient numerical techniques accordingly. As an important application and our primary motivation to study the POD method to FKE, we solve the nonlinear filtering (NLF) problems with a real-time algorithm proposed by Yau and Yau combined with the POD method. This algorithm is referred as POD algorithm in this paper. In the offline stage, we construct a small number of POD basis functions that effectively capture the dynamics of the system. In the offline stage, we construct a small number of POD basis functions that capture the dynamics of the system and compute propagation of the POD basis functions under the FKE operator. In the online stage, we synchronize the coming observations in a real-time manner. We have discussed the convergence analysis of the algorithm as well. Some numerical experiments of the NLF problems are performed to illustrate the feasibility of our algorithm and to verify the convergence rate. Our numerical results show that the POD algorithm leads to significant computational savings compared to existing numerical techniques.
3709 | 12859 | 8758206 | A Machine Learning Framework for Drill-Core Mineral Mapping Using Hyperspectral and High-Resolution Mineralogical Data Fusion | "Machine learning","Encryption","Random forests","Support vector machines","Data integration" | Mining companies heavily rely on drill-core samples to obtain valuable geological information for identifying important ore accumulations during exploration campaigns. However, traditional core logging techniques are both time-consuming and subjective in nature. Hyperspectral (HS) imaging, an emerging technique in the mining industry, is used to complement the analysis by rapidly characterizing large amounts of drill-cores in a nondestructive and noninvasive manner. As the accurate analysis of drill-core HS data is becoming more and more important, we explore the use of machine learning techniques to improve speed and accuracy, and help to discover underlying relations within large datasets. However, the use of supervised techniques for drill-core HS data analysis represents a challenge since quantitative reference data is frequently unavailable. To address this issue, an innovative procedure has been proposed that fuses high-resolution mineralogical analysis with HS data. We use an automatic high-resolution mineralogical imaging system (i.e., scanning electron microscopy-mineral liberation analysis) for generating training labels. We then resample the MLA image to the resolution of the HS data and adopt a soft labeling strategy for mineral mapping. We define the labels for the classes as mixtures of geological interest and use the classifiers (random forest and support vector machines) to map the entire drill-core. Thus, this technique demonstrates its ability to fuse and upscale high-resolution mineralogical analysis with drill-core HS data efficiently. Thus, we demonstrate the ability of the proposed technique to fuse and up-scale high-resolution mineralogical analysis with drill-core HS data.
3710 | 12863 | 8758220 | A Fast and Universal RFID Tag Anti-Collision Algorithm for the Internet of Things | "Heuristic algorithms","Estimation","RFID tags","Standards","Internet of Things","Computational complexity" | In this paper, a low-complexity and universal fast RFID tag anti-collision algorithm is introduced to address the issues associated with the current algorithms used in Internet-of-Things (IoT) systems. A faster and less-complex tag number estimation method depends less on computing and storage resources, making it easier to integrate into the Internet of Things. Using the concepts of sub-frame and system efficiency priority, after each sub-frame is identified, the number of tags is estimated quickly and the frame length is adjusted dynamically to ensure the algorithm's efficiency. Moreover, the proposed algorithm is fully compatible with the EPC Class-1 Generation-2 standard, which ensures its universality and compatibility with the existing systems. The algorithm is compatible with the existing EPC Class-1 Generation-2 standard, ensuring its universality and compatibility. Compared with the standard Q algorithm, the performance is improved by 9.691%, 5.002%, and 8.250%, respectively. In conclusion, the proposed algorithm fulfills the requirements for rapid identification of RFID tags in IoT applications.
3711 | 12865 | 8758223 | The Informativeness of &lt;inline-formula&gt; &lt;tex-math notation=&#034;LaTeX&#034;&gt;$k$ &lt;/tex-math&gt;&lt;/inline-formula&gt;-Means for Learning Mixture Models | "Trust management","Cloud computing","Public key","Authorization","Protocols","Digital signatures" | Mixture model learning can be viewed as a problem of clustering. Indeed, given data samples independently generated from a mixture of distributions, we often would like to find the correct target clustering of the samples according to which component distribution they were generated from. To address this problem, k-means algorithm is a common choice for practitioners. By minimizing the sum-of-squares distance between each point and its cluster center, k-means attempts to find an optimal clustering. In this paper, we consider fundamental (i.e., information-theoretic) limits of the solutions (clusterings) obtained by optimizing the sum-of-squares distance. Specifically, we establish sufficient conditions for the accuracy of the optimal clustering obtained by assuming that the data samples are generated from a mixture of spherical Gaussian distributions. We also generalize our results to log-concave distributions. We also show that any optimal clustering for the samples with reduced dimensionality is close to the correct target clustering, even under similar or weaker conditions on the mixture model. These results demonstrate the effectiveness of k-means, with or without dimensionality reduction, as a powerful algorithm for learning mixture models.
3712 | 12870 | 8758236 | Stationarity Analysis of V2I Radio Channel in a Suburban Environment | "Encoding","Entropy","Cloud computing","Indexes","Broadcasting","Decoding","Random variables" | Due to rapid changes in the environment, vehicular communication channels no longer satisfy the assumption of wide-sense stationary uncorrelated scattering. The non-stationary fading process can be characterized by assuming local stationarity regions with finite extent in time and frequency. The local scattering function (LSF) and channel correlation function (CCF) provide a framework to characterize the mean power and correlation of the non-stationary channel scatterers, respectively. In this paper, the authors estimate the LSF and CCF from measurements collected in a vehicle-to-infrastructure radio channel sounding campaign in a suburban environment in Lille, France. Based on the CCF, the stationarity region is evaluated in time as 567 ms and used to capture the non-stationary fading parameters. We obtain the time-varying delay and Doppler power profiles from the LSF, and we analyze the corresponding root-mean-square delay and Doppler spreads. We show that the distribution of these parameters follows a lognormal model. Finally, application relevance in terms of channel capacity and diversity techniques is discussed. The study shows that the assumption of ergodic capacity and the performance of various diversity techniques depend on the stationarity and coherence parameters of the channel. The evaluation and statistical modeling of such parameters can provide a way of tracking channel variation, hence increasing the performance of adaptive schemes.
3713 | 12874 | 8758259 | &lt;i&gt;Guest Editorial: IEEE Transactions on Computers&lt;/i&gt; Special Section on Emerging Non-Volatile Memory Technologies: From Devices to Architectures and Systems | "Special issues and sections","Nonvolatile memory","Neural networks","Memory management","Random access memory" | The papers in this special section focus on emerging non-volatile memory technologies (NVM). Emerging NVM technologies have attracted significant interest in recent years because of the fast-growing performance and capacity demands on memory and storage in the big data era. Some well-known examples of emerging NVM include 3D XPoint memory along with various types of NVDIMM hybrid memory technologies. They have shown potential towards larger memory and storage capacities with nearly zero leakage power, while extending memory/ system architecture design approaches. However, the unique characteristics of NVM technologies also present multiple challenges for computer systems design at different levels of abstraction, including device management, CPU cache management, memory/storage architecture, and system design. Moreover, emerging NVM technologies also drive the development of new techniques to perform computing operations in memory, also known as processing-in-memory (PIM), by utilizing crossbar-based accelerators using NVMs. Thus, for the emerging NVM technologies, there is an urgent need for technology innovation, modeling, analysis, design, and application, ranging from the device-level to the system-level.
3714 | 12875 | 8758305 | 1.55-μm Lasers Epitaxially Grown on Silicon | "Delays","Quality of service","Multicast communication","Wireless networks","Servers","Cost function","Power demand" | We have successfully developed InP-based 1.55-μm lasers that are epitaxially grown on (001) Si substrates for photonics integration. Despite the challenges presented by the mismatch III-V on Si hetero-epitaxy, we established a Si V-groove epitaxy platform which resulted in high-quality III-V nanostructures and thin films. Combining metal organic chemical vapor deposition grown 1.55-μm InAs quantum dots (QDs) and the InP/Si thin-film templates, we have achieved electrically driven 1.55-μm QD lasers on Si operating at room temperature. To further improve device footprint and energy consumption, we explored a bufferless integration path by growing InP nano-ridge lasers on prepatterned silicon-on-insulators wafers. Material and device characterizations and an outlook for device component integration are discussed.
3715 | 12876 | 8758306 | A Seven Bit Silicon Optical True Time Delay Line for Ka-Band Phased Array Antenna | "MIMO communication","Antenna arrays","Channel estimation","Message passing","Discrete Fourier transforms","Sparse matrices","Estimation" | A seven-bit optical true time delay unit with a delay tuning increment of 1.42 ps was designed and fabricated on silicon photonics platform, which can be utilized in Ka-band phased array antenna systems. The delay unit consists of eight thermo-optical switches and seven waveguide delay lines with different lengths. By manipulating the states of the thermo-optical switches, 128 stages of discrete time delays varying from 0 to 191.37 ps has been obtained with low average power consumption of 178.77 mW. Additionally, the integrated delay unit has been constructed on a compact silicon-on-insulator chip, with a footprint of only 7.4 mm × 1.8 mm. Due to the minimal dependence of waveguide delay on modulation frequency, this delay unit offers the possibility of processing large bandwidths and has broad applicability in microwave applications.
3716 | 12880 | 8758317 | Transferable Object-Based Framework Based on Deep Convolutional Neural Networks for Building Extraction | "Buildings","Feature extraction","Image segmentation","Training","Semantics","Remote sensing","Image analysis" | Automated building extraction from single, very-high-resolution (VHR) images remains a significant challenge for urban planning, estimating population, understanding urban dynamics, and other applications. The complexity of building objects has resulted in oversegmentation into multiple segments in the object-based image analysis (OBIA) method. Selecting the appropriate segmentation scale parameter is a major challenge in OBIA that influences the discriminative features extraction, especially for building objects. Furthermore, the transferability of the OBIA method has also been a challenge. Presently, convolutional neural networks (CNNs) are a well-understood tool for images scene classification. Convolutional neural networks (CNNs) have been used for images scene classification, but their use has been challenging due to the scale variation of objects in VHR images. To meet these challenges, we propose a novel object-based deep CNN (OCNN) framework for VHR images. We tested the proposed framework using Vaihingen (Germany) aerial images and a Tunis Worldview-2 (WV2) satellite imagery. Experimental results prove that our framework is extensible to different types of the image with the same sensor or another sensor (for example WV2) with once-fine-tuning. The average precision was 0.88, recall was 0.92, quality was 0.82, F-score was 0.90, overall accuracy was 0.95, and Kappa coefficient was 0.90. The comparative experimental results indicated that our proposed OCNN significantly outperforms the traditional method for building extraction. In conclusion, our proposed object-based deep CNN framework is a promising solution for automated building extraction from single VHR images that can be used for a variety of applications, including urban planning and population estimation.
3717 | 12881 | 8758319 | Detectability Analysis and Observer Design for Linear Time Varying Systems | "Observers","Time-varying systems","Control theory","Numerical stability","Differential equations","Stability","Estimation error" | This letter introduces a novel detectability criterion and observer design method for a class of linear time-varying systems. The concept is based on the stabilization of the system's non-negative Lyapunov exponents. The proposed observer design guarantees exponential convergence of the estimation error. Compared to traditional approaches, the observer's computational complexity is significantly reduced when the number of non-negative Lyapunov exponents is small in comparison to the system order. A numerical simulation example is presented, validating the effectiveness of the proposed technique.
3718 | 12883 | 8758326 | Distributed User Clustering and Resource Allocation for Imperfect NOMA in Heterogeneous Networks | "Quality of service","Wireless networks","Capacity planning","5G mobile communication","Data communication","Error probability","Optimization" | In this paper, we propose a distributed cluster formation (CF) and resource allocation (RA) framework for non-ideal non-orthogonal multiple access (NOMA) schemes in heterogeneous networks. The imperfection of the underlying NOMA scheme is due to the receiver sensitivity and interference residue from non-ideal successive interference cancellation (SIC), which is generally characterized by a fractional error factor (FEF). Our analytical findings first show that several factors have a significant impact on the achievable NOMA gain. Then, we investigate fundamental limits on NOMA cluster size as a function of FEF levels, cluster bandwidth, and quality of service (QoS) demands of user equipments (TIEs). To address these limitations, a clustering algorithm is developed that considers feasible cluster size and channel gain disparity of TIEs. Finally, we develop a distributed α-fair RA framework where α governs the tradeoff between maximum throughput and proportional fairness objectives. Based on the derived closed-form optimal power levels, the proposed distributed solution iteratively updates bandwidths, clusters, and TIEs' transmission powers. Our numerical results demonstrate that the proposed solutions offer higher spectral and energy efficiency than traditionally adopted basic NOMA cluster size of two. Additionally, we show that an imperfect NOMA cannot always provide better performance than orthogonal multiple access under certain conditions. Finally, our numerical investigations reveal that NOMA gain is maximized under downlink/uplink decoupled (DTIDe) TIE association.
3719 | 12886 | 8758350 | Locally Differentially Private Heavy Hitter Identification | "Protocols","Frequency estimation","Differential privacy","Frequency-domain analysis","Estimation","Privacy","Sociology" | The concept of Local Differential Privacy (LDP) offers a way for individuals to answer sensitive questions without compromising their privacy. The basic LDP frequency oracle protocol enables the aggregator to estimate the frequency of any value. But when the domain of input values is large, finding the most frequent values, also known as the heavy hitters, by estimating the frequencies of all possible values, is computationally infeasible. In this paper, we propose an LDP protocol for identifying heavy hitters. In this proposed protocol, users are split into groups, and each group reports a prefix of their value. We analyze how to choose optimal parameters for the protocol and identify two design principles for designing LDP protocols with high utility. The results of our experiments indicate that PEM has better utility on both synthetic and real-world datasets than current solutions, with the same privacy guarantee and computational cost.
3720 | 12887 | 8758351 | The Simultaneous Connectivity of Cognitive Networks | "Interference","Analytical models","Cognitive radio","Stochastic processes","Mobile ad hoc networks" | In this paper, we examine the simultaneous connectivity between primary and secondary networks in a cognitive model. Our study incorporates guard zones to restrict interference from the secondary network nodes near the primary ones. Under these assumptions, we characterize the region of densities, the transmission radii of the nodes in each of the networks, and the guard zones for which the two networks have a unique unbounded connected component. We demonstrate that this cognitive model is practical and ensure a unique, unbounded connected component in both networks. Moreover, we establish the required and sufficient conditions for the cognitive model's simultaneous connectivity.
3721 | 12889 | 8758355 | Convergence and Robustness Analysis of Novel Adaptive Multilayer Neural Dynamics-Based Controllers of Multirotor UAVs | "Design methodology","Unmanned aerial vehicles","Robustness","Nonhomogeneous media","Vehicle dynamics","Mathematical model","Convergence" | Because of the simple structure and strong flexibility, multirotor unmanned aerial vehicles (UAVs) have attracted considerable attention among scientific researches and engineering fields during the past decades. In this paper, a novel adaptive multilayer neural dynamic (AMND)-based controllers design method is proposed for designing the attitude angle (the roll angle Ψ, the pitch angle θ, and the yaw angle ψ), height ( z), and position ( x and y) controllers of a general multirotor UAV model. The proposed method has been theoretically analyzed and proved to have global convergence and strong robustness. By incorporating the adaptive control method into the general multilayer neural dynamic-based controllers design method, multirotor UAVs with unknown disturbances can complete time-varying trajectory tracking tasks. AMND-based controllers with the self-tuning rates can estimate the unknown disturbances and solve the model uncertainty problems. The theoretical theorems and simulation results demonstrate the effectiveness of the proposed design method and its controllers with strong anti-interference property. Additionally, a practical experiment using a mini multirotor UAV shows the practicality of the AMND-based approach.
3722 | 12892 | 8758359 | Deep Residual Encoder–Decoder Networks for Desert Seismic Noise Suppression | "Noise reduction","Signal to noise ratio","Deconvolution","Convolution","Noise measurement","Training","Deep learning" | The Convolutional Neural Network (CNN) has gained much attention due to its outstanding performance in various fields. CNN belongs to the category of feedforward neural networks and has a depth structure with convolution computation. In this letter, aiming at the intense interference of seismic exploration noise in the desert of China, a desert seismic noise reduction system based on deep residual encoder-decoder network is proposed. A noise set containing a large amount of desert seismic noise is utilized to train the network and extract the characteristics and variation law of the desert seismic noise. This enables the network to establish an end-to-end mapping between the noisy records and the noise, resulting in the extraction of effective signals by subtracting noise from the noisy records. Compared with the traditional random noise suppression methods, the advantages of the proposed method are fully demonstrated in the processing of the synthetic records and the field records. The proposed method also has a high denoising effect even when the signal-to-noise ratio (SNR) is very low.
3723 | 12893 | 8758369 | Evolution of Vehicle Network on a Highway | "Automobiles","Mathematical model","Roads","Markov processes","Probability","Probabilistic logic","Machine learning" | One of the challenges in investigating vehicular networks is predicting short and long-term changes in network state. This paper examines the case of vehicles on a straight road, where connectivity between adjacent cars is determined by a Markov chain model with two states. The transition probabilities of the model are expressed in terms of network parameters using the Wang-Moayery model. The model also considers parameters such as average link duration, cluster lifetime, and cluster existence probability. In support of the theoretically obtained probabilistic distributions, the results of numerical simulations are provided.
3724 | 12900 | 8758387 | Context-Aware Policy Enforcement for PaaS-Enabled Access Control | "Cloud computing","Access control","Semantics","Standards","Context modeling","Business" | It is generally conceded that, due to security and privacy concerns, enterprises and users are reluctant to embrace the cloud computing paradigm and hence benefit from the cost reductions and the increased flexibility or business agility that this paradigm brings about. The nature of cloud services and environments creates larger attack surfaces, making it vital to implement effective and flexible access control methods that take into account the contextual elements involved in data access requests. To address this issue, this study proposes the use of PaaSword, a unique holistic access control framework that functions as a PaaS offering. This framework extends the popular XACML standard while providing semantic reasoning capabilities that support the federation of context-aware access control policies with minimal effort. To determine the performance of our solution, a comparative evaluation test is presented and discussed, against a well-known reference implementation of the XACML standard, namely the open source WSO2 Balana engine.
3725 | 12903 | 8758399 | Astigmatic Gaussian Beam Scattering by a PEC Wedge | "Radio access technologies","Pricing","Resource management","Sensitivity","Heterogeneous networks","Long Term Evolution","5G mobile communication" | We are concerned with the scattering of a 3-D time harmonic astigmatic Gaussian beam from a perfectly electric conducting wedge. The incident wave object functions as the wave propagator for the phase-space beam summation method that provides a comprehensive framework for analyzing the propagation of scalar and electromagnetic fields originating from extended sources. We perform asymptotic analysis for the total field including fields in the transition regions identifying the corresponding wave phenomena such as reflected beams and diffraction beams.
3726 | 12906 | 8758404 | Blockchain Enabled Industrial Internet of Things Technology | "Blockchain","Security","Industries","Reliability","Internet of Things","Business","Big Data" | The emerging blockchain technology offers a promising potential to enhance industrial systems and the Internet of Things (IoT) by providing applications with redundancy, immutable storage, and encryption. In the past few years, many more applications in industrial IoT (IIoT) have emerged and the blockchain technologies have attracted huge amounts of attention from both industrial and academic researchers. This paper discusses the integration of blockchain and IIoT from an industrial perspective. A blockchain-enabled IIoT framework is introduced and involved fundamental techniques are presented. We also address the main applications and key challenges associated with this framework. A comprehensive analysis for the most recent research trends and open issues is provided associated with the blockchain-enabled IIoT.
3727 | 12907 | 8758405 | Local Compact Binary Count Based Nonparametric Background Modeling for Foreground Detection in Dynamic Scenes | "Heuristic algorithms","Image color analysis","Feature extraction","Robustness","Computational modeling","Colored noise","Binary codes" | Background subtraction is a crucial task in computer vision, but it has significant challenges when dealing with dynamic scenes, such as swaying trees, rippling water, and waving curtains. Many background subtraction algorithms work well under the assumption that the backgrounds are static over short time periods but degrade dramatically in dynamic scenes, such as swaying trees, rippling water, and waving curtains. In this paper, we present a solution by combining color features with texture features in the ViBe framework. Specifically, we present a novel local compact binary count (LCBC) feature that can capture local binary gray-scale difference information and totally discard the local binary structural information. The effective fusion of color and LCBC information significantly improves the performance of the ViBe model, making it very robust to background variations while still highlighting the moving objects. Additionally, we embed the total variation (TV) norm regularization technique to enhance the spatial smoothness of foreground objects, improving the method's accuracy further. Our proposed method outperforms state-of-the-art methods in reducing false positives without compromising reasonable foreground definitions on ten sequences containing dynamic backgrounds. The results demonstrate our method's effectiveness on a wide range of dynamic background scenes.
3728 | 12909 | 8758410 | Dual Asymmetric Deep Hashing Learning | "Binary codes","Semantics","Hash functions","Deep learning","Training","Quantization (signal)","Neural networks" | Due to their impressive learning power, deep learning algorithms have achieved remarkable success in supervised hash function learning. In this paper, we introduce a novel method called Asymmetric Supervised Deep Hashing (ASDH) to simultaneously generate binary codes and preserve the semantic structure among different categories. Specifically, two asymmetric deep networks are constructed to reveal the similarity between each pair of images according to their semantic labels. Additionally, we introduce an asymmetric pairwise loss to capture the similarity between the binary codes and real-value features in the Hamming space, thus ensuring that the semantic affinity existing in the original space is maintained. The use of two-stream deep structures and two types of asymmetric pairwise functions contributes to a more efficient optimization of the deep features and high-quality binary codes. By taking advantage of the two-stream deep structures and two types of asymmetric pairwise functions, an alternative algorithm is designed to efficiently optimize the deep features and high-quality binary codes. Notably, our asymmetric loss not only improves retrieval performance but also leads to quick convergence during the training phase.
3729 | 12914 | 8758419 | Dandelion Algorithm With Probability-Based Mutation | "Optimization","Computational modeling","Nickel","Sociology","Statistics","Particle swarm optimization" | A dandelion algorithm (DA) is a recently-proposed intelligent optimization algorithm and shows an excellent performance in solving function optimization problems. However, like other intelligent algorithms, it converges slowly and falls into local optima easily. To address these two flaws, a new dandelion algorithm with probability-based mutation (DAPM) has been proposed in this paper. In DAPM, both Gaussian and Levy mutations can be used interchangeably according to a given probability model. In this paper, three probability models are discussed, namely linear, binomial, and exponential models. The experiments conducted show that DAPM achieves better overall performance on standard test functions compared to DA.
3730 | 12917 | 8758423 | UAV Image High Fidelity Compression Algorithm Based on Generative Adversarial Networks Under Complex Disaster Conditions | "Image coding","Generative adversarial networks","Generators","Convolution","Neural networks","Redundancy","Training" | This paper presents an enhanced image high fidelity compression algorithm that utilizes the generative adversarial networks (GANs) to address the issue of the significant amount of data in UAV images, which can hinder post-processing. The proposed algorithm incorporates an encoder in front of the generator to compress the UAV images to meet the requirements of the generator. The compressed image is then trained together with the real images through the discriminator to continually improve its quality. This image compression algorithm can fully synthesize the codes of non-major areas such as trees and rivers in the image, and try to retain the codes of important areas such as houses and roads. Experimental results demonstrate that the proposed compression method provides a higher compression ratio compared to the traditional approach for disaster area images and can generate images with a strong sense of hierarchy.
3731 | 12918 | 8758425 | Condition Monitoring of Machines Using Fused Features From EMD-Based Local Energy With DNN | "Feature extraction","Sensors","Neural networks","Signal processing","Training","Real-time systems","Maintenance engineering" | Various methods, such as signal processing and machine learning, have been used for analyzing non-linear and non-stationary data. In order to improve the performance, this paper proposes a novel feature extraction method using fusion of hand-crafted (low-level) features and high-level features, followed by feature extraction/selection on fused features. To address this issue, this paper proposes a unique feature extraction approach that fuses 'low-level' hand-crafted features and high-level features, followed by feature extraction/selection on the fused features. A method is also proposed for reduction of massive data points in the samples. The proposed method also includes data point reduction for samples with an extensive data set. The effectiveness of the proposed scheme is validated through three case studies: a) on acoustic dataset collected from the reciprocating type air compressor, b) on vibration dataset collected from deep groove ball bearing, and c) on steel plate faults dataset. The proposed scheme is validated on three case studies: acoustic data collected from a reciprocating air compressor, vibration data from a deep groove ball bearing, and steel plate faults data. Similarly, on vibration dataset obtained accuracies are 100.0%. The proposed scheme has been compared with ten conventional methods on five-fold cross-validation. The experimental results show notable improvement in machine condition prediction performance compared to ten conventional methods using five-fold cross-validation.
3732 | 12924 | 8758454 | Valve Failure Prognostics in Reciprocating Compressors Utilizing Temperature Measurements, PCA-Based Data Fusion, and Probabilistic Algorithms | "Jamming","Base stations","Neural networks","Approximation algorithms","Reinforcement learning","Cognitive radio","Games" | This paper focuses on the development of health indicators based on principal component analysis using temperature measurements for predicting the remaining useful life (RUL) of reciprocating compressors. Temperature degradation histories obtained from 13 actual valve failure cases constitute the training data in a data-driven prognostic approach. The paper proposes two probabilistic mathematical models, namely gradient boosted trees and nonhomogeneous hidden semi-Markov models, that aid in predicting RUL with quantified uncertainty associated with the point prediction. The training and testing process of all models is described in detail. RUL prognostics in unseen data are obtained for all models. Furthermore, the paper presents prediction estimates for 12 real-life failure cases, highlighting the performance advantages and disadvantages of each model. Prediction estimates for 12 real-life failure cases are presented and the pros and cons of each model's performance are highlighted. Based on the results drawn from the study, the paper concludes about the prognostic capabilities of each of the proposed models.
3733 | 12927 | 8758600 | RTL-PSC: Automated Power Side-Channel Leakage Assessment at Register-Transfer Level | "Network slicing","Resource management","Heuristic algorithms","Real-time systems","Dynamic scheduling","Computational modeling","Uncertainty" | Power side-channel attacks (SCAs) pose a significant threat to the security community due to their ability to extract secret information from hardware implementations of crypto algorithms in a noninvasive, low-cost and effective manner. As such, it is essential to evaluate the vulnerability of a hardware design to SCAs during its design and validation stages. However, there is currently little effort in this area. Therefore, we propose an automated framework, named RTL-PSC, for power side-channel leakage assessment of hardware crypto designs at the register-transfer level (RTL) with built-in evaluation metrics. RTL-PSC first estimates power profile of a hardware design using functional simulation at RTL. Then it utilizes the evaluation metrics, comprising of KL divergence metric and the success rate (SR) metric based on maximum likelihood estimation to perform power side-channel leakage (PSC) vulnerability assessment at RTL. We tested RTL-PSC on Galois-Field (GF) and Look-up Table (LUT) based AES designs and validated its accuracy and effectiveness through gate-level simulation and FPGA results. Moreover, RTL-PSC can identify the blocks inside the design that contribute the most to PSC vulnerability, which can be used to implement countermeasures efficiently.
3734 | 12928 | 8758601 | An Accurate and Efficient Method for Eliminating the Requirement of Coherent Sampling in Multi-Tone Test | "Reliability","Delays","5G mobile communication","Cloud computing","Bandwidth","Upper bound","Encoding" | Multi-tone test is critical in evaluating the overall spectral performance of integrated circuits, especially when the whole signal bandwidth is filled with various frequency components. Achieving coherency in sampling can be a major hurdle in achieving accurate test results in multi-tone testing. Failure to control all signal tones can result in spectral leakages and overlapping effects that adversely affect the spectral test results. This paper proposes a new algorithm that eliminates the requirement for coherent sampling in multi-tone testing. In this method, all the tones are simultaneously estimated with a two-step method which employs merely two FFTs and a few simply mathematical operations. Using this method, new coherent data can be reconstructed, and noncoherent fundamentals can be replaced with coherent tones, thereby removing all the spectral leakages. Extensive simulations show that this method achieves the same level of testing accuracy as coherent sampling methods, regardless of the level of noncoherency. The proposed method greatly relaxes the test setup for multi-tone test, and hence the test cost can be reduced significantly.
3735 | 12929 | 8758603 | Silicon Proven Timing Signoff Methodology using Hazard-Free Robust Path Delay Tests | "Estimation","Channel estimation","OFDM","5G mobile communication","Indexes","Compressed sensing","MIMO communication" | We present a new technique for validating path level static timing analysis (STA) on silicon, which involves utilizing standard scan architecture and hazard-free robust path delay tests. This methodology has been successfully employed to validate a considerable number of timing paths on silicon at various advanced process nodes. The insights gained from correlating STA results on representative ASIC blocks in test chips have enabled us to develop a silicon-proven STA signoff methodology with optimal guard-bands. The process health feedback has proved valuable for the process development team especially during the early development phase. Our observations indicate that the Fmax computed using hazard-free robust path tests is consistent with the functional benchmark, with variances within ±5%.
3736 | 12930 | 8758619 | EMI Radiation Prediction and Structure Optimization of Packages by Deep Learning | "Electromagnetic interference","Predictive models","Structural engineering","Training","Optimization","Data models","Deep learning" | With the rise in operating frequency and complexity of packaging, traditional analysis methods are no longer adequate to address current electromagnetic interference (EMI) issues. To solve this problem, a new method using deep neural networks (DNN) has been proposed in this study to efficiently and accurately predict the maximum radiated electric field at 3 meters of a wire-bond ball-grid array (WB-BGA) package. This method optimizes key hyper-parameters such as learning rate and optimizers to achieve optimal performance. The DNN model's radiation prediction results align well with the full-wave simulation results. Once DNN is trained, the prediction time is in the order of milliseconds and the model size is in megabytes, which can acquire the predicted radiation quickly and accurately and save storage space. Furthermore, to prevent the radiation from exceeding requirements, package structures are optimized by adjusting those parameters sensitive to radiation and disregarding insensitive parameters. The sensitivity of these WB-BGA package structural parameters to EMI radiation can be analyzed quickly based on data with different deviations generated by the trained DNN model. The sensitive parameters are adjusted according to their correlation with EMI radiation. This study demonstrates the feasibility and effectiveness of the optimization method by testing the WB-BGA package with two sets of different structural parameters.
3737 | 12932 | 8758633 | Special Session: Countering IP Security threats in Supply chain | "Integrated circuits","Training","Data models","Monitoring","Tagging","Valves","Machine learning" | The continuing decrease in feature size of integrated circuits, and the increase of the complexity and cost of design and fabrication has led to outsourcing the design and fabrication of integrated circuits to third parties across the globe, and in turn has introduced several security vulnerabilities. The adversaries in the supply chain can pirate integrated circuits, overproduce these circuits, perform reverse engineering, and/or insert hardware Trojans in these circuits. Developing countermeasures against such security threats is highly crucial. Additionally, the paper discusses logic locking schemes and, in particular, stripped functionality logic locking for countering Trojan insertion, IP piracy, and overproduction vulnerabilities. The effectiveness and resilience of this approach against the latest attacks are also examined.
3738 | 12933 | 8758635 | Efficient Structured Scan Patterns Retargeting for Hierarchical IEEE 1687 Networks | "Registers","Instruments","Organizations","Computational modeling","Standards","System-on-chip","Aerospace electronics" | The IEEE 1687 standard introduced a large design space of compliant networks for accessing embedded instruments. Such networks could grow in their structural complexity and inter-component temporal dependencies. However, scan pattern retargeting, which involves translating an instrument-level pattern into several network-level ones, can become computationally demanding with increasing structural and temporal dependencies. To address this issue, the structured pattern retargeting methodology was previously introduced as a formal and lightweight strategy for arbitrary IEEE 1687 networks. Structured pattern retargeting was previously introduced as a formal and light-weight pattern retargeting methodology for arbitrary IEEE 1687 networks. In this work, we present a dedicated structured retargeting method for hierarchical IEEE 1687 networks. The proposed method significantly reduces the retargeting time for pure hierarchical networks compared to the general one, while resulting in the same network access time. The retargeting time is of a special importance in the case of on-chip retargeting, which is used for on-line monitoring using IEEE 1687 networks.
3739 | 12934 | 8758637 | Quality Obfuscation for Error-Tolerant and Adaptive Hardware IP Protection | "Logic gates","Quality of service","Hardware","Observability","IP networks","Degradation","Reliability" | Ahstract-Various attacks on hardware intellectual properties (IPs) have been successful in obtaining design information that can be used to reverse engineer a system, create counterfeits, or insert hardware Trojans. Key-based hardware obfuscation is a viable solution that mitigates these attacks. In this paper, we present a novel key error tolerant obfuscation approach that achieves graceful degradation in output Quality of Service (QoS) as the bit error rate (BER) in obfuscation key increases, referred to as "Quality Obfuscation". The approach, which we refer to it as, “Quality Obfuscation”, is applicable to a large variety of IPs, including digital signal processing (DSP) and approximating computing IPs, which are resilient to output QoS degradation. We present a comprehensive obfuscation framework that can be customized to any error tolerance rate. To establish its robustness, we performed obfuscation on several common DSP IP blocks and evaluated its performance based on various BER percentages. Our approach provides controllability of the system quality, with a low overhead, for instance, an average of 15% area and 5.9% power overhead to endure 10% BER.
3740 | 12937 | 8758646 | Layout-Based Dual-Cell-Aware Tests | "Circuit faults","Layout","Runtime","Integrated circuit modeling","Libraries","SPICE","Computational modeling" | Conventional fault models define their faulty behavior at the IO ports of standard cells with simple rules of fault activation and fault propagation. However, there are intra-cell and dual-cell defects that cannot be effectively detected by these models and hence result in defects per million (DPPM). In order to further increase the defect coverage, many research works have been conducted to study the fault models resulting from different types of intra-cell and dual-cell defects, by SPICE-simulating each targeted defect with its equivalent circuit-level defect model. However, simulating every possible faulty scenario at the cell level is computationally infeasible. In this paper, we present a new dual-cell-aware (DCA) framework based on examining the layout of two adjacent cells (i.e., a dual cell) to identify potential defects, where time-consuming RC extraction can be avoided and the runtime for SPICE simulation can be reduced. Experimental results and silicon data on a SoC product show that the proposed DCA framework can not only save runtime significantly but also maintain the promising efficacy of DCA tests for the objective of lowering DPPM.
3741 | 12938 | 8758649 | Special Session: Does Approximation Make Testing Harder (or Easier)? | "Switches","Dispatching","Process control","Artificial neural networks","Time factors","Training" | Many important application domains, including machine learning, feature intrinsically noise tolerant algorithms. These algorithms process massive, yet noisy and redundant data, by probabilistic and often iterative techniques. Consequently, instead of producing a definitive output, these algorithms offer a range of valid outputs. While this may translate into relaxed constraints for testing and verification of approximate systems, distinguishing actual design bugs from what is being approximated also becomes harder. In this paper, using representative case studies, we pose several challenges for the test and verification community as approximate computing becomes more prevalent as a design of choice in order to achieve performance gains, power or energy savings, improved reliability or reduced software and/or hardware complexity.
3742 | 12939 | 8758650 | Reliable Power Delivery and Analysis of Power-Supply Noise During Testing in Monolithic 3D ICs | "Uncertainty","Throughput","Gain","Signal to noise ratio","Fading channels","Probability density function","Channel estimation" | Monolithic 3D (M3D) integration brings notable advantages in terms of performance, power, and area. However, the design of a reliable M3D power-delivery network (PDN) is challenging due to high power density and current demand per unit area. We propose a framework to design a reliable PDN for M3D ICs using accurate electrical and reliability models. We leverage genetic programming to explore the design space to optimize the PDN for M3D. We also analyze power-supply noise (PSN) during scan-based testing and compare it with that observed during functional operation. The study quantifies the impact of PSN during the scan-based testing on the yield loss. Our results manifest that the PDN derived from the proposed approach enhances the reliability of at least 40% of the wire segments in the PDN substantially. In addition, the proposed PDN design reduces the worst-case power-supply droop by 50.5% compared to a baseline PDN. Additionally, our proposed design has resulted in significantly lower yield loss due to power-supply droop in comparison to the baseline.
3743 | 12941 | 8758655 | Innovative Practices on DFT for AI Chips | "Discrete Fourier transforms","Artificial intelligence","Reliability","Software","IP networks","Iris","Computer architecture" | Hardware acceleration for Artificial Intelligence (AI) is an incredibly competitive and rapidly evolving market. As a result, fast time-to-market is a leading concern for this segment. To address this, new design-for-test (DFT) architectures, methodologies, and technologies are emerging to speed up time-to-market and ensure quality. AI chips are typically very big with many identical and non- identical cores, distributed memories, high-speed IOs, which makes testing of such a gigantic SoC a very challenging task. We found it is very important for us to understand these new challenges from the point of views of DFT engineers. In this innovative practice session, they shared their insights and knowledge, enabling us to better navigate the constantly changing landscape of AI hardware acceleration.
3744 | 12944 | 8758660 | Leveraging Memory PUFs and PIM-based encryption to secure edge deep learning systems | "Computational modeling","Deep learning","Cloud computing","Data models","Random access memory","Encryption" | The issue of deep learning attacks launched by adversaries has gained immense attention recently, especially with the growing use of edge computing devices that connect with the central cloud. Especially with the spread of edge computing devices that cooperate with the central cloud, how to protect the neural network models and private data from being attacked becomes a hot topic. This paper examines two collaborative edge-cloud deep learning scenarios. In the first scenario, deep learning models are trained on the cloud and deployed on terminal deep learning accelerators for delay-sensitive tasks. While in the second scenario, edge collected data is offloaded to the cloud for computationally-intensive tasks. In both scenarios, the valuable pre-trained neural network models and the private data are exposed to the risks of being attacked if they are transmitted and processed in an unencrypted way. To address this security vulnerability, the paper introduces a lightweight protection scheme against model-oriented and data-oriented attacks. With the use of on-chip memory Physical Unclonable Functions (PUFs) and Processing-In-Memory (PIM), our method limits the model execution only on specific edge devices and also prevents the unauthorized analysis of private data. Experiments on state-of-the-art deep learning networks demonstrate that this method secures edge deep learning models and user-data with only a negligible performance overhead.
3745 | 12945 | 8758661 | Optimized Stress Testing for Flexible Hybrid Electronics Designs | "Computer architecture","Resource management","Microprocessors","Bandwidth","Throughput","Proposals","Cloud computing" | Flexible hybrid electronics (FHE) offers a promising solution to leverage the advantages of printed electronics and silicon technology. FHE has many high-impact potential areas, such as wearable applications, health monitoring, and soft robotics, due to its physical advantages, which include light weight, low cost and the ability conform to different shapes. However, physical deformations in the field can lead to significant testing and validation challenges. Designers must ensure that FHE devices meet their specifications even when experiencing stress due to bending. Hence, physical deformation, which is hard to emulate, has to be part of the test procedures for FHE devices. This paper is the first to analyze stress experience at different parts of FHE devices under different bending conditions. A novel methodology is developed to maximize test coverage with the help of mixed integer linear programming formulation using a minimal number of test vectors. The proposed approach is validated using an FHE prototype and COMSOL Multiphysics simulations.
3746 | 12946 | 8758662 | Special Session: Delay Fault Testing - Present and Future | "Decision making","Reinforcement learning","Resource management","Channel allocation","Delays","Scheduling algorithms","Vehicular ad hoc networks" | This article provides a concise overview of digital delay fault testing, highlighting over 100 references focusing on fault models, simulators, ATPG, DFT and tools. Continuing studies are needed in this maturing field for new technologies, signal integrity, process variations, faster than critical path operation, asynchronous circuits, counterfeit ICs, and hardware Trojans. This information is compiled to provide direction to students, practicing engineers, and researchers alike.
3747 | 12952 | 8758674 | Machine Learning-based Noise Classification and Decomposition in RF Transceivers | "Performance evaluation","Calibration","Wireless communication","Radio frequency","Feature extraction","Radio transmitters" | We present a novel machine learning-based approach to classify and decompose noise in RF transceivers. Wireless transmitters are affected by various noise sources, each of which has a distinct impact on the signal constellation points. The proposed approach takes advantage of the characteristic dispersion of points in the constellation by extracting key statistical and geometric features that are used to train a machine learning model. This model is capable of identifying the fingerprint of the noise source, whether it is a single or multiple sources, for each affected device. Effectiveness of the model has been verified using constellation measurements from a combined set of simulated and actual silicon devices.
3748 | 12955 | 8758718 | State-of-Charge Estimation of Rechargeable Batteries guaranteed Finite-Time Estimation Error Convergence | "Observers","Batteries","Estimation error","State of charge","Convergence","Integrated circuit modeling" | We propose a model-based state-of-charge (SOC) estimation method for rechargeable batteries which guarantees finite-time estimation error convergence. One of the most common approaches for the SOC estimation based on equivalent circuit model is to utilize the Kalman filter. The method has an asymptotic convergence property. The impulsive observer, on the other hand, achieves finite-time estimation error convergence with the exact model. To this end, we employ the impulsive observer which achieves the finite-time estimation error convergence with the exact model. We conclude our investigation by presenting numerical experiments that demonstrate the effectiveness of our proposed method. Overall, our work lays the groundwork for practical SOC estimation techniques that guarantee accurate estimation metrics in a finite amount of time.
3749 | 12956 | 8758723 | Finite Model Property for Modal Ideal Paraconsistent Four-Valued Logic | "Calculus","Semantics","Cost accounting","Computational modeling","Computer science","Explosions","Diamond" | A modal extension M4CC of Arieli, Avron, and Zamansky's ideal paraconsistent four-valued logic 4CC is introduced as a Gentzen-type sequent calculus. M4CC is formulated as a Gentzen-type sequent calculus and is shown to be complete with respect to a Kripke semantics. To demonstrate the finite model property of M4CC, we modify the completeness proof. As a result, we also establish the decidability of M4CC as a corollary.
3750 | 12958 | 8758738 | Precise Rendezvous Guidance in Low Earth Orbit via Machine Learning | "Interference","Training","Backscatter","Signal to noise ratio","Resource management","Frequency shift keying","Receiving antennas" | This paper presents a novel method to improve the accuracy of rendezvous guidance in low Earth orbit (LEO) using machine learning. The key challenge is to develop a guidance law that can accurately control the relative trajectory of spacecraft despite disturbances caused by navigation and control errors. Precise relative trajectory control is a particularly key technology in the proximity operation in terms of safety requirements such as collision avoidance. The conventional guidance law in LEO utilizes the Clohessy-Wiltshire solution that is the analytical solution of Hill's equation restricted in circular orbits. This solution is characterized by being able to control the position of a spacecraft at a specific timing, whereas the spacecraft's velocity at the same timing is dependent on estimated orbital states at the timing of impulsive maneuver. Moreover, this can result in more stringent accuracy requirements on navigation sensors and control devices, making guidance accuracy a potential cost-driving factor in space mission projects. The proposed method aims to enhance the guidance velocity error by precisely controlling the maneuver impulse timing. It builds a linear regression model to estimate the optimal timing of the impulse for the guidance law. It utilizes a linear regression modeling approach to predict optimum impulse timing. Given the predefined target value of the guidance velocity error, the optimum maneuver impulse timing is predicted by the proposed method. An optimum maneuver impulse timing is predicted by utilizing all elements of disturbances as derived from the onboard navigation solution, given the predefined target value of the guidance velocity error. The proposed methodology, however, overcomes this limitation by implementing a simple algorithm that requires a light computation load. The proposed methodology is an innovative way to overcome this concern by implementing a simple algorithm with a light computation load.
3751 | 12961 | 8758752 | A Novel Machine Learning Algorithm to Reduce Prediction Error and Accelerate Learning Curve for Very Large Datasets | "Clustering algorithms","Input variables","Prediction algorithms","Machine learning algorithms","Classification algorithms","Machine learning","Training" | This paper introduces a new machine learning algorithm that boasts improved accuracy and faster learning curves for large datasets. Previously, an algorithm using lr-partitions was designed to improve upon C4.5. However, this algorithm has a relatively high percentage of undefined combinations of attribute values in its final results, increasing the learning error. Overall, this new algorithm demonstrates significant potential for improving the performance of machine learning on large datasets.
3752 | 12965 | 8758758 | Quasi-Postan Logic Hazard of Postan Signals | "Switches","Encoding","IP networks","Scalability","Software","Probabilistic logic","Data structures" | Every quasi-Postan function can be expressed as a combination of a chain function and a quasi-Boolean function. The hazards of Postan signals in respect to quasi-Postan logic are determined using the hazards of Boolean signals with respect to quasi-Boolean logic. The proof that elimination of the quasi-Postan logic hazard is achievable by eliminating the quasi-Boolean logic hazard form Boolean signals is provided in the paper.
3753 | 12967 | 8758774 | Noise Convolutional Neural Networks and FPGA Implementation | "Convolution","Field programmable gate arrays","Kernel","Training","Hardware","Convolutional neural networks","Computer vision" | Convolutional neural networks (CNNs) have revolutionized the field of computer vision by enabling complex problems to be solved with big data-driven pattern recognition filters. However, traditional CNNs require a large number of parameters and computations to achieve high accuracy. In this study, a novel noise CNN (NCNN) architecture is proposed, which incorporates noise convolutional operations to reduce the number of parameters without sacrificing accuracy. In this study, we propose a noise CNN (NCNN), which consists of conventional convolutional operation in the former layer and a noise convolutional operation in the latter layers. The noise convolution is achieved through pointwise convolution with the addition of noise, thus enabling recognition accuracy to be retained for a large kernel size convolution layer. The proposed architecture also includes a pseudo-random circuit as the noise generator for the noise convolution operation. The experiments conducted using data obtained from theoretical analysis demonstrate that the proposed NCNN architecture with the noise convolution operation can achieve high accuracy while significantly reducing the number of parameters required. We implement the proposed NCNN in the Xilinx Inc. ZCU104 FPGA evaluation board. In summary, the proposed NCNN architecture with the noise convolution operation represents a promising approach for reducing the number of parameters and computations required for CNN-based computer vision applications while maintaining high accuracy.
3754 | 12971 | 8758800 | Dynamic Whole-Body Control of Unstable Wheeled Humanoid Robots | "Mobile robots","Humanoid robots","Wheels","Robot kinematics","Task analysis","Computational modeling" | Controlling two-wheeled humanoid robots is challenging due to their unstable dynamics and the coupling between upper and lower body dynamics. The problem is often faced in the literature with methods based on the linearized or simplified models that fail in exploiting the whole body dynamic capabilities of the platform in use. In this letter, we present a method for whole-body dynamic control of a mobile wheeled unstable humanoid robot. Compared to the existing approaches based on online optimization to guarantee respect of the constraints, we propose a control method that takes into account the nominal constrained dynamics of the robot in the quasi-velocities through an internal model, thus reducing the computational burden. We use a computed-torque control law in the quasi-velocities to stabilize the robot around the upper position, while also rejecting unknown external disturbances. We report on preliminary experimental results and on the method effectiveness in rejecting unknown external disturbances.
3755 | 12972 | 8758802 | A Time-Frequency Approach for Cerebral Embolic Load Monitoring | "Doppler effect","Ultrasonic imaging","Microsoft Windows","Catheterization","Monitoring","Training","Testing" | Objective: The objective of this study is to develop a reliable method for monitoring cerebral embolic load from high-intensity transient signals (HITS) recorded with a single-channel transcranial Doppler (TCD) ultrasound. Methods: We propose a HITS detection and characterization method using a weighted-frequency Fourier linear combiner that estimates baseline Doppler signal power. An adaptive threshold is determined by examining the Doppler signal power variance about the baseline estimate, and HITS are extracted if their Doppler power exceeds this threshold. The detected HITS are analyzed in the time-frequency domain to segment the signals into individual emboli since signatures from multiple emboli may be superimposed. A logistic regression classification approach is employed to classify HITS into emboli or artifacts. Data were collected using a commercial TCD device with emboli-detection capabilities from 12 children undergoing mechanical circulatory support or cardiac catheterization. A subset of 696 HITS were reviewed, annotated, and split into training and testing sets for developing and evaluating the HITS classification algorithm. Results: The classifier yielded 98% and 96% sensitivity for 100% specificity on training and testing data, respectively. The TF approach decomposed 38% of candidate embolic signals into two or more embolic events that accounted for 69% of the overall embolic counts. Our processing pipeline resulted in highly accurate emboli identification and produced emboli counts that were lower (by a median of 64%) compared to the commercial ultrasound system's estimates. Significance: Using only single-channel, single-frequency Doppler ultrasound, the proposed method enables sensitive detection and segmentation of embolic signatures. Our approach paves the way toward accurate real-time cerebral emboli monitoring.
3756 | 12973 | 8758805 | An Accurate Numerical Algorithm for Attitude Updating Based on High-Order Polynomial Iteration | "Quaternions","Mathematical model","Differential equations","Heuristic algorithms","Inertial navigation","Estimation" | To effectively improve the accuracy of attitude reconstruction under highly dynamic environments, a new numerical attitude updating algorithm is designed in this paper based on the high-order polynomial iteration according to the differential equation for quaternion. In this algorithm, a high-order polynomial is introduced to fit the angular rate accurately without increasing the number of gyro outputs during per attitude updating interval. The algorithm can efficiently provide an exact high-order polynomial solution for quaternion, and the attitude reconstruction process can be executed swiftly. The algorithm's performance is compared with optimal coning algorithm, QPI, and Fourth4Rot in a coning motion. The simulation outcomes demonstrate that this algorithm significantly improves the accuracy of attitude computation, outperforming the optimal coning algorithm, QPI, and Fourth4Rot in high dynamic environments.
3757 | 12975 | 8758810 | A Neural Network Model for Material Degradation Detection and Diagnosis Using Microscopic Images | "Histograms","Degradation","Convolutional neural networks","Creep","Deep learning","Power generation" | Material degradation detection and diagnosis is a challenging task that presently relies on manual inspection, leading to inaccurate classification and diagnosis. This paper proposes a computer-assisted detection method for material failure using a deep learning approach. In this paper, we develop a computer-assisted detection method of material failure by utilizing a deep learning approach. A deep convolutional neural network (CNN) model, combined with an image processing technique, e.g., adaptive histogram equalization, is trained to classify a real-world turbine tube degradation image data set, which is retrieved from a power generation company. The experimental result demonstrates the effectiveness of the proposed approach with predictive classification accuracy is up to 99.99% in comparison with a shallow machine learning algorithm, e.g., linear SVM. Furthermore, performance evaluation of a deep CNN with and without an above-mentioned image processing technique is exhibited and benchmarked. We successfully demonstrate a novel application in constructing a deep-structure neural network model for material degradation diagnosis, which is not available in the current literature.
3758 | 12977 | 8758812 | Finite-Time Trajectory Tracking Control for Uncertain Underactuated Marine Surface Vessels | "Games","Collaboration","Computational modeling","Game theory","Data integrity" | This paper concerns the finite-time trajectory tracking control problem for an underactuated marine surface vessel (MSV) suffering from the external disturbance and parameter uncertainties. To begin with, a virtual velocity command is proposed using a novel piecewise function. It is demonstrated that the position tracking error can be stabilized to small regions in finite time when the desired velocity commands are tracked. Subsequently, an adaptive tracking controller is developed to ensure that the sway and yaw velocities converge to the desired ones in finite time. Utilizing the proposed control strategy, global finite-time stability can be ensured for the position and velocity tracking errors even in the presence of external disturbances and parameter uncertainties. Finally, the effectiveness of the proposed controller is illustrated by numerical simulation.
3759 | 12981 | 8758822 | A Flexible Sketch-Based Network Traffic Monitoring Infrastructure | "Base stations","Delays","Data centers","Reinforcement learning","Videos","Routing","Data models" | Sketch-based data streaming algorithms are used in many network traffic monitoring applications to obtain accurate estimates of traffic flow statistics. However, sketch-based methods' current implementation in network monitoring is too application-specific, limiting their flexibility. Their flexibility is limited as the hardware implementation of sketch data structure in the network device depends on the measurement tasks. The sketch counters only provide flow statistics that are relevant to a specific measurement task and cannot be repurposed for different measurement tasks. In this paper, we propose FlexSketchMon, a system designed to provide the flexibility of using various sketch-based algorithms for traffic monitoring and measurement tasks. FlexSketchMon leverages a novel data plane architecture that collects traffic flow statistics and provides arbitrary flow aggregations to monitoring applications. The data plane design includes a flow counter table and a flow key table for storing flow-level data. FlexSketchMon is implemented on the NetFPGA-SUME platform and can process network traffic at line rate, even in a worst-case scenario corresponding to a 64-byte minimum Ethernet frame size. The update of the flow counter table, which is the critical path in the proposed system, can achieve a throughput of 96 Gbps. The simulation results based on a real-world network traffic traces for three monitoring applications-estimation, superspreader detection, and heavy hitter detection-are presented to demonstrate the performance of FlexSketchMon. The results indicate that FlexSketchMon produces comparable and superior measurement accuracy compared to previous approaches.
3760 | 12984 | 8758825 | Iterative Learning Scheme Based Sensor Fault Estimation for Nonlinear Repetitive System | "Observers","Convergence","Iterative methods","Linear matrix inequalities","Actuators","Lyapunov methods" | An iterative learning scheme has been proposed in order to achieve perfect tracking of a prescribed reference trajectory for systems that operate repetitively. In this study, a sensor fault estimation framework has been proposed for nonlinear repetitive systems. The problem of sensor fault estimation has been converted to actuator fault estimation via state redefinition. Afterward, state observer is designed for state reconstruction while iterative learning law is presented for fault estimation. Thus, the information in the previous period can be utilized to improve the fault estimating performance in current iterative trial. Avoiding the uncertainty caused by the norm optimal theory, the uniform convergence of error extended system is guaranteed by asymptotic stability and optimal function. Finally, the efficiency and merits of the proposed scheme are illustrated by numerical examples.
3761 | 12985 | 8758834 | MCHMDA:Predicting Microbe-Disease Associations Based on Similarities and Low-Rank Matrix Completion | "Diseases","Kernel","Databases","Oceans","Skin","Computational modeling" | With the development of high-through sequencing technology and microbiology, many studies have evidenced that microbes are associated with human diseases, such as obesity, liver cancer, and so on. Therefore, identifying the association between microbes and diseases has become an important study topic in current bioinformatics. The emergence of microbe-disease association database has provided an unprecedented opportunity to develop computational method for predicting microbe-disease associations. In this study, we propose a low-rank matrix completion method called MCHMDA, which integrates similarities of microbes and diseases, and known microbe-disease associations into a heterogeneous network, to predict microbe-disease associations. The microbe similarity is computed from Gaussian Interaction Profile (GIP) kernel similarity based on the known microbe-disease associations. We further refine the microbe similarity by taking into account the inhabiting organs of these microbes in the human body. The disease similarity is computed by the average of disease GIP similarity, disease symptom-based similarity, and disease functional similarity. Then, we construct a heterogeneous microbe-disease association network by integrating the microbe similarity network, disease similarity network, and known microbe-disease association network. Finally, we calculate the association scores of unknown microbe-disease pairs using a matrix completion method by the fast Singular Value Thresholding (SVT) algorithm. Through 5-fold Cross Validation (5CV) and Leave-One-Out Cross Validation (LOOCV), we evaluated the prediction performance of MCHMDA and compared it with other state-of-the-art methods, including BRWMDA, NGRHMDA, LRLSHMDA, and KATZHMDA. On benchmark dataset HMDAD, the experimental results show that MCHMDA outperforms other methods in terms of area under the receiver operating characteristic curve (AUC). MCHMDA achieves highest AUC values of 0.9251 and 0.9495 in 5CV and LOOCV, respectively. We also indicate the prediction generality of MCHMDA on an expanded microbe-disease associations dataset (HMDAD-SUP). Finally, case studies confirm the practical applicability and prediction ability of MCHMDA.
3762 | 12987 | 8758836 | GCNv2: Efficient Correspondence Prediction for Real-Time SLAM | "Simultaneous localization and mapping","Drones","Feature extraction","Real-time systems","Motion estimation","Training","Image resolution" | In this letter, we present a deep learning-based network, GCNv2, for generation of keypoints and descriptors. This network builds on our previous work, GCN, a network trained for 3D projective geometry. GCNv2 utilizes a binary descriptor vector, similar to ORB features, allowing it to easily replace ORB in systems like ORB-SLAM2. GCNv2 significantly improves the computational efficiency over GCN that was only able to run on desktop hardware. We show how a modified version of ORBSLAM2 using GCNv2 features runs on a Jetson TX2, an embedded low-power platform. Experimental results show that GCNv2 retains comparable accuracy as GCN and that it is robust enough to use for control of a flying drone. Source code is available at: https://github.com/jiexiong2016/GCNv2_SLAM.
3763 | 12989 | 8758842 | Hyperspectral Image Classification With Transfer Learning and Markov Random Fields | "Hyperspectral imaging","Training","Feature extraction","Markov processes","Convolutional neural networks","Convolution" | This letter provides a brand new way of feature extraction, which can be applied in the supervised classification of hyperspectral image. The convolutional neural network (CNN) has been proven to be an effective method of image classification. However, due to their long training time, CNNs require a large amount of labeled data to achieve desirable results. To decrease the training time and reduce the dependence on large labeled data set, we propose using the method of transfer learning by taking the advantage of Bayesian framework to integrate with spectrum and spatial information, making use of the Markov property of images to distinguish and separate the ones with class tags, and employing the CNN trained by band samples randomly selected from the data sets. The method of classification mentioned in our letter makes use of the real hyperspectral data sets to perform the experimental evaluation. Our classification method is evaluated using real hyperspectral data sets, and the results demonstrate its superiority over previous methods.
3764 | 12991 | 8758845 | User Experience Evaluation Using Mouse Tracking and Artificial Intelligence | "Mice","Tools","Usability","User experience","User interfaces","Monitoring","Fuzzy logic" | Business platform models frequently require continuous adaptation and agility to allow new experiences to be created and delivered to customers. To gain insight into user behavior in online systems, researchers have combined traditional and innovative analysis techniques. Earlier studies have shown that user behavior monitoring data, as obtained by mouse tracking, can be utilized to improve user experience (UX). However, most mouse-tracking solutions are proprietary and open-source packages do not provide the resources and data needed for UX research. Thus, this paper presents: 1) the development of an interaction monitoring application titled Artificial Intelligence and Mouse Tracking-based User eXperience Tool (AIMT-UXT); 2) the validation of the tool in a case study conducted on the Website of the Brazilian Federal Revenue Service (BFR); 3) the definition of a new relationship pattern of variables that determine user behavior; 4) the construction of a fuzzy inference system for measuring user performance using the defined variables and the data captured in the case study; and 5) the application of a clustering algorithm to complement the analysis. A comparison of the results of the applied quantitative methodologies indicates that the developed framework was able to infer UX scores similar to those reported by users in questionnaires.
3765 | 12998 | 8758861 | Wavelet Frame-Based Fuzzy &lt;i&gt;C&lt;/i&gt;-Means Clustering for Segmenting Images on Graphs | "Image segmentation","Wavelet transforms","Clustering algorithms","Image edge detection","Computational modeling","Kernel" | Recently, there has been substantial research focused on image processing in a Euclidean domain. Practical problems in computer vision and geometric modeling involve image data defined in irregular domains, which can be modeled by huge graphs. In this paper, a wavelet frame-based fuzzy C-means (FCM) algorithm for segmenting images on graphs is presented. To enhance its robustness, images on graphs are first filtered by using spatial information. Since a real image usually exhibits sparse approximation under a tight wavelet frame system, feature spaces of images on graphs can be obtained. The paper combines the original and filtered feature sets and employs the FCM algorithm to segment images on graphs, even when contaminated by different intensities of noise. Numerical experiments and comparisons with other FCM-related algorithms show that the proposed algorithm is effective and efficient. Moreover, it exhibits better segmentation performance for images on graphs than other FCM algorithms that are currently available. The proposed approach can effectively remove noise and retain the feature details of images on graphs. It offers a new avenue for segmenting images in irregular domains.
3766 | 13000 | 8758864 | Optimal Stealthy Innovation-Based Attacks With Historical Data in Cyber-Physical Systems | "Technological innovation","Detectors","Security","State estimation","Kalman filters","Covariance matrices" | This paper focuses on the problem of stealthy innovation-based attacks on cyber-physical systems. Different from the existing results which only utilize the current data, a more general attack strategy is designed by combining the historical and the current innovations to deteriorate the estimation performance and keep stealthy to the detector simultaneously. The paper analyzes the remote state estimation error under the attack framework and derives the optimal attack policy by solving a convex optimization problem that maximizes the estimation error. Moreover, it is proved that the optimal attack strategy is piecewise constant, such that the attack is designed with low calculation cost. Finally, simulation examples are provided to demonstrate the theoretical results.
3767 | 13002 | 8758878 | Six-DoF Pose Estimation for a Tendon-Driven Continuum Mechanism Without a Deformation Model | "Pose estimation","Strain","Computational modeling","Tendons","Sensor fusion" | In recent years, the application of continuum mechanisms has increased due to their ability to provide high dexterity, consume low space, and handle unforeseen collisions with ease. However, accurate models of these mechanisms are typically computationally demanding and simple models lack accuracy. However, simple models usually lack accuracy, whereas accurate models are computationally demanding. This letter deals with the pose estimation problem for a continuum mechanism based on length sensors without using a deformation model. Two major issues are discussed in this letter. Firstly, a sensor placement strategy based on the coupling matrix is derived and discussed. This improves the observability for static pose estimation. Secondly, the feasibility of sensor fusion between an inertial measurement unit and the length sensors to enhance pose estimation is presented. Both investigations are carried out experimentally on DAVID. The correct placement of additional sensors can lead to a 50% reduction in the maximum estimation error in comparison to poorly placed sensors.
3768 | 13004 | 8758883 | Multi-Objective Three-Dimensional DV-Hop Localization Algorithm With NSGA-II | "Three-dimensional displays","Sensors","Solid modeling","Optimization","Wireless sensor networks","Estimation","Genetic algorithms" | Location information is generally considered to be indispensable information in wireless sensor networks, but existing algorithms have notable limitations in their positioning accuracy in 3-dimensional (3D) spaces. This paper proposes a new method called N2-3DDV-Hop, which improves positioning accuracy by using the non-dominated sorting genetic algorithm II with 3D distance-vector hop. In this paper, it is analyzed that the limitations of the traditional single-objective positioning model and showed the relationship among the average hop distance, the number of sensor nodes, and the theoretical average distance. The relationship between the average hop distance, the number of sensor nodes, and the theoretical average distance is also discussed. To evaluate its performance relative to other current methods, we compared our method by testing all of the methods with three different complex network topologies. The simulation results show that the N2-3DDV-Hop method offers the best overall positioning performance and greater robustness than the 3DDV-Hop algorithm.
3769 | 13005 | 8758886 | Solid-Type Low-Latency Optical Fiber With Large Effective Area | "Optical fibers","Optical fiber dispersion","Optical fiber cables","Optical fiber networks","Silicon compounds","Refractive index","Wavelength measurement" | Low-latency transmission is crucial for various services that are emerging in today's optical communication networks, particularly those involving machine-to-machine communication. As transmission distances are now reaching several thousands of kilometers, the propagation latency in optical fiber cannot be ignored. To address this concern, our study proposes a solid-type low-latency optical fiber that features a lower group delay compared to conventional silica core fibers. Numerical analyses and measurements show 0.3% lower group delay than a conventional silica core fiber, and its excellent optical properties include its large effective area, low nonlinearity and low loss comparable to that of conventional single mode fiber.
3770 | 13006 | 8758889 | Rough-Wavelet Feature Space, Deep Autoencoder, and Hyperspectral Image Classification | "Feature extraction","Rough sets","Wavelet transforms","Task analysis","Principal component analysis","Hyperspectral imaging" | Prime objective of this letter is to select the most relevant features from the original set and perform two steps of feature extraction operations on those selected set, for the classification of hyperspectral remote sensing (HSRS) images. In order to accomplish this task, a neighborhood rough set (NRSs)-based method is employed for feature selection due to its ability to capture neighboring information. On these selected features, two steps of extraction operations are performed using the stationary wavelet transform (WT) and stacked deep autoencoder (SDAE). The stationary WT extracts features by exploiting spectral-spatial information, while stacked DAE extracts through representative learning of input information. The wavelet features and the original input spectral features are cascaded to feed as input to the stacks DAE for feature extraction and classification tasks. The proposed classification model with these operational steps possesses the ability to capture more informative features with improved spectral-spatial information that are highly beneficial for the classification of complex data sets, like HSRS images. Simulation results with two HSRS images justified the efficacy of the proposed model compared to other similar methods in terms of different performance measurement indexes.
3771 | 13007 | 8758892 | Pulses Classification Based on Sparse Auto-Encoders Neural Networks | "Clustering algorithms","Neural networks","Feature extraction","Training","Time-frequency analysis","Classification algorithms","Machine learning algorithms" | Unsupervised learning is useful for classification tasks where the number of categories is unknown beforehand, and the sparse auto-encoders (SAE) are commonly employed for feature extraction in unsupervised learning. Therefore, this paper proposes an electromagnetic signal classification system based on SAE which is combined with the machine learning clustering algorithm. The proposed system involves feature preprocessing of signals using STFT. Then, the features extracted by SAE training are clustered by t-SNE and DBSCAN to obtain clustering results. Finally, we prove the feasibility of this method classification by comparing with traditional clustering methods. The SAE approach not only extracts essential feature information but also compresses the data content, thereby reducing the data dimensions that clustering algorithms have to deal with and improving clustering accuracy. As the experimental results show, the evaluation indicators of the result obtained by our method are significantly improved compared with the traditional clustering algorithms, the compactness (CP) index decreases by 73.76%; the Davies-Bouldin Index (DB) decreases by 18.50%; the Dunn Validity Index (DVI) increases by 6.24%; and the Rand Index (RI) increases by 43.14%.
3772 | 13008 | 8758895 | Sampling-Tree Model: Efficient Implementation of Distributed Bayesian Inference in Neural Networks | "Bayes methods","Neurons","Biological neural networks","Computational modeling","Brain modeling","Probabilistic logic","Integrated circuit modeling" | Experimental observations in neuroscience suggest that the human brain's cognitive process involves probabilistic reasoning, which can be further modeled as Bayesian inference. However, it is still unclear how the neural network in the brain could implement Bayesian inference. Here a novel implementation of neural circuit, named the sampling-tree model, is proposed to fulfill this aim. This model uses a deep tree structure to perform sampling and simple, stackable basic neural network motifs to implement any given Bayesian networks. These task-independent motifs can be used in parallel to achieve fast inference without intensive iteration and scalability limitations. As a result, this model utilizes the structure benefit of neuronal system, i.e., neuronal abundance and multihierarchy, to perform fast inference in an extendable way.
3773 | 13014 | 8758923 | A Loewner/MPM—VF Combined Rational Fitting Approach | "Fitting","Computational modeling","Transmission line matrix methods","Admittance","Numerical models","Transient analysis","Power systems" | This paper introduces an innovative approach for computing rational models that can be used in electromagnetic transients simulations. Our methodology combines the Loewner Matrix (LM) and Matrix Pencil Method (MPM) techniques to identify the model order, along with the highly accurate vector fitting (VF) technique. Our results demonstrate that our proposed technique surpasses the individual application of MPM, LM, and VF methods. A unique advantage of the proposed algorithm is that the model order can be determined automatically.
3774 | 13015 | 8758926 | Methodological Principles for Reproducible Performance Evaluation in Cloud Computing | "Cloud computing","Performance evaluation","Benchmark testing","Systematics","Computer performance","Software engineering" | The significance of a strong experimental methodology when it comes to cloud computing technology is magnified by its rapid adoption and diversification. This study delves into the measurement and reporting of performance within the cloud, while evaluating how well the cloud research community is currently addressing it. We propose a set of eight important methodological principles that combine best-practices from nearby fields with concepts applicable only to clouds, and with new ideas about the time-accuracy trade-off. We show how these principles are applicable using a practical use-case experiment. To this end, we analyze the ability of the newly released SPEC Cloud IaaS benchmark to follow the principles, and showcase real-world experimental studies in common cloud environments that meet the principles. Last, we report on a systematic literature review including top conferences and journals in the field, from 2012 to 2017, analyzing if the practice of reporting cloud performance measurements follows the proposed eight principles. Unfortunately, the review and the two-round human evaluations indicate that few published studies are following these fundamental experimental principles. We conclude that, although these important principles are simple and basic, the cloud community is yet to adopt them broadly to deliver sound measurement of cloud environments.
3775 | 13018 | 8758931 | A Risk-Averse Conic Model for Networked Microgrids Planning With Reconfiguration and Reorganizations | "Microgrids","Planning","Stochastic processes","Reliability","Numerical models","Load modeling","Computational modeling" | The advanced switching techniques allow for the reconfiguration of microgrids (MGs) in active distribution network topologies. In this paper, we enhance and generalize the traditional reconfiguration strategy resorting to the concept of “dynamic MGs” (i.e., the reorganization of MGs boundaries), to achieve a higher operational feasibility against the emergency islandings. A risk-averse two-stage mixed integer conic program model is introduced to support the planning of networked MGs with generalized reconfiguration decisions. The MGs capacity expansion and seasonal reconfiguration decisions are made in the first stage, and validated under stochastic islanding scenarios in the second stage, where the network operations are captured by a second-order conic program (SOCP). Furthermore, a conditional value-at-risk (CVaR) measure is involved to quantitatively control the islanding risks. By theoretically proving the strong duality of the SOCP subproblem, we develop and customize Benders decomposition method with the guaranteed finite convergence to the optimal value. Finally, numerical results on 33- and 56-bus networked MGs validate the effectiveness of proposed reconfiguration strategy as well as planning approach. Our method demonstrates a cost-saving up to 22.56% when comparing to the traditional scheme with fixed MGs boundaries.
3776 | 13029 | 8758961 | Insights Into the Influence of Sidewall Morphology on the Light Extraction Efficiency of Mini-LEDs | "Etching","Light emitting diodes","Morphology","Surface morphology","Computational modeling","Semiconductor process modeling","Photonics" | We systemically investigated the influence of sidewall morphology change based on TMAH etching on the optical performance of mini-LEDs. The dominant feature of prism structures on the sidewall of mini-LEDs with TMAH etching treatment varied from inhomogeneous to homogeneous as the TMAH etching time prolonged. Such prism structures only appeared on the sidewall along direction owing to the anisotropic TMAH etching. Experimental and simulation results demonstrated that these prism structures can effectively improve the light extraction from sidewall and homogenous prism structures on the sidewall function better in out-coupling light.
3777 | 13030 | 8758962 | Deep Q-Learning-Based Content Caching With Update Strategy for Fog Radio Access Networks | "Device-to-device communication","Radio access networks","Prediction algorithms","Optimization","Fans","Network topology","Cloud computing" | In order to improve the edge caching efficiency of the fog radio access network (F-RAN), this paper put forward a distributed deep Q-learning-based content caching scheme based on user preference prediction and content popularity prediction. Given that the constraint that the storage capacity of each device is limited, and the optimization problem is formulated so as to maximize the caching hit rate. To address the constraint imposed by limited storage capacity of each device, the optimization problem is formulated to maximize caching hit rate. Then, the online predicted content popularity is achieved by combining the network topology relationship together with the obtained user preference. Finally, the DQN-based content caching algorithm is proposed to achieve the optimal content caching strategy. Moreover, we further present a content update policy with user preference and content popularity prediction, so that the proposed algorithm can handle the variations of contents popularity in a timely manner. Simulation results demonstrate that the proposed scheme achieves better caching hit rate compared with existing algorithms.
3778 | 13033 | 8758975 | Secure UAV Communication Networks over 5G | "Network security","Communication system security","Interference","Unmanned aerial vehicles","Jamming","Ad hoc networks" | Wireless communications can leverage UAVs to provide ubiquitous connectivity to different device types. Recently, there has been growing interest in integrating UAVs into macro cell networks to supplement terrestrial cellular networks. UAVs have several advantages compared to communications with fixed infrastructure, including easy deployment, higher capacity due to LoS communication links, and greater design flexibility with controlled mobility. Despite offering these benefits, UAV communication faces security challenges due to the broadcasting nature of wireless communication. Therefore, information security is a fundamental requirement, which we address in this article. In this article, we first consider two application cases of UAVs (i.e., a UAV as a flying base station and a UAV as an aerial node) in conjunction with safeguarding the exchange of confidential messages. Then, we demonstrate physical layer security mechanisms via two case studies to ensure security, and numerically show superior performance gains. Finally, we highlight new opportunities in the emerging network architecture that can guide future research directions.
3779 | 13042 | 8758995 | Joint Task-Recursive Learning for RGB-D Scene Understanding | "Task analysis","Estimation","Semantics","Image segmentation","Learning systems","Fuses","Cameras" | RGB-D scene understanding under monocular camera is an emerging and challenging topic with many potential applications. In this paper, we propose a novel Task-Recursive Learning (TRL) framework to jointly and recurrently conduct three representative tasks therein containing depth estimation, surface normal prediction and semantic segmentation. The TRL framework consists of a series of task-level interactions, where one cross-task interaction is abstracted as a network block of one time stage. In each stage, we serialize multiple tasks into a sequence and then recursively perform their interactions. To enhance the patterns, we encapsulate the interactions into a specific Task-Attentional Module (TAM), which mutually boosts the tasks from each other. Across stages, the historical experiences of previous states of tasks are selectively propagated into the next stages by using Feature-Selection unit (FS-Unit), which takes advantage of complementary information across tasks. The sequence of task-level interactions is also evolved along a coarse-to-fine scale space, allowing for the required details to be refined progressively. Finally the task-abstracted sequence problem of multi-task prediction is framed into a recursive network. Extensive experiments on NYU-Depth v2 and SUN RGB-D datasets demonstrate that our method can recursively refines the results of the triple tasks and achieves state-of-the-art performance.
3780 | 13050 | 8759028 | Toward Real-World Light Field Depth Estimation: A Noise-Aware Paradigm Using Multi-Stereo Disparity Integration | "Estimation","Noise measurement","Image edge detection","Entropy","Cameras","Adaptive optics","Optical imaging" | Producing depth maps of a scene is essential in many light field applications. Numerous algorithms have been developed to obtain an accurate depth map on public datasets. Existing methods fail to perform well on noisy scenes. In this study, we introduce a noise-aware light field depth estimation algorithm that is insensitive to noise. In this paper, we propose a noise-aware light field depth estimation algorithm which is insensitive to noise. We then use a weighted integration method to reduce calculation errors. Second, a refinement framework, which is measured using the refocus image and angular patch, is proposed to handle occlusion and texture-less parts. Further, we use a K-means clustering-based strategy to enhance noise capability. Finally, a Markov random field (MRF) regularizes the depth map. We conducted extensive experiments on synthetic and real-world datasets to assess the effectiveness of our algorithm. Our study's quantitative and qualitative results demonstrate the superiority and robustness of our approach.
3781 | 13052 | 8759031 | A Multistage Deep Residual Network for Biomedical Cyber-Physical Systems | "Electroencephalography","Electrocardiography","Convolution","Deep learning","Cyber-physical systems","Sensors","Neural networks" | In this paper, we propose a novel biomedical cyberphysical system for the automated and efficient detection of arrhythmia and seizure in time-series biomedical signals, such as electrocardiogram (ECG) and electroencephalography (EEG). We use a novel multilayer, automated, and multistage deep residual network for the anomaly detection in the biomedical signals. Generally, the biomedical datasets have class imbalance problem; hence, we leverage the concepts of undersampling techniques to address this issue. The proposed algorithm is validated on the publicly available benchmark MIT-BIH Arrhythmia and CHB-MIT Scalp databases. The results show a significant improvement in terms of the sensitivity of 90% and 97.1% for supraventricular and ventricular beats for best fold, respectively. Another advantage of our proposed method is that it requires no preprocessing and is computationally efficient. Moreover, it provides reliable results with EEG samples of small duration. Finally, our algorithm provides 81% sensitivity for seizure detection in EEG signals which is similar to the existing deep learning methods.
3782 | 13053 | 8759035 | Detection Test for Periodic Signals Revisited Against Various Stochastic Models | "Stochastic processes","Maximum likelihood estimation","Time series analysis","Covariance matrices","Data models","Time-domain analysis" | To improve the detection of periodic signals buried in red noise, it is important to consider an appropriate noise background. Null hypothesis assuming a conventional first-order autoregressive (AR(1)) process may lead to misleading conclusions since we know from many other studies that the noise in astrophysical and geographical sources exhibit the Fourier power-law-like properties. We improve the detection of periodic signals with the multitaper spectrum and wavelet spectrum by systematically taking into account a more appropriate null hypothesis (noise background) along with the multiple testing to test against. The confident level is determined with the noise contents obtained by using the maximum likelihood estimation (MLE) technique in the time domain, along with the data error covariance constructed using the fractional differencing. Our approach includes not only the traditional AR(1) process but also the generalized Gauss-Markov, power law, and autoregressive fractionally integrated moving average (ARFIMA) process as possible candidate null hypotheses. The Bayesian Information Criterion (BIC) is adopted to quantify how well the candidate noise models fit the data under consideration. Our method is demonstrated on pre-seismic electromagnetic emissions, weight-percentage calcium carbonate data, and sea surface temperature anomaly variability. Our method offers a more extensive application value than existing approaches.
3783 | 13055 | 8759040 | Multi-Array Relative Positioning for Verifying the Truthfulness of V2X Messages | "Antenna arrays","Vehicle-to-everything","Receiving antennas","Estimation","OFDM","Accidents" | In vehicle-to-everything (V2X) communications, it is common and essential to collect sensing data from nearby entities. However, this approach also raises grave concerns about the truthfulness of data reported by the senders, particularly the unreliable stakeholders. For example, a compromised vehicle may deliberately disseminate its false location to the surrounding receivers. Trusting the data, a receiver can be trapped to change a wrong lane or accelerate unexpectedly. This letter proposes a novel solution to address this issue by leveraging information from the physical signals received by multi-array beamforming antennas in V2X-equipped vehicles. This approach verifies the claimed GPS location in V2X messages without relying on many dedicated anchors as in traditional methods. Simulation results demonstrate that our method is effective and significantly helps to prevent the location forgery attacks in V2X.
3784 | 13062 | 8759066 | A Public Auditing Protocol for Cloud Storage System With Intrusion-Resilience | "Protocols","Cloud computing","Security","Computational modeling","Servers","Big Data","Probabilistic logic" | Cloud storage auditing can be useful in maintaining the integrity of data stored on the cloud. However, the problem of the client's auditing secret key being exposed to malicious parties can lead to the deletion of data without detection. In this paper, we propose a public auditing protocol with intrusion-resilience to relieve damage caused by the key-exposure problem. The proposed protocol divides the lifetime of files stored on the cloud into several time periods, and each time period is further divided into several refreshing periods. The auditing secret key is updated at each time period, with secret values used for updating the key changing in each refreshing period. The client and third-party auditor (TPA) are responsible for completing these update operations. This protocol is secure against the adversary as long as the client and TPA are not compromised in the same refreshing period. A security proof under the random oracle model supports the protocol's security, and experimental results indicate that the protocol's performance is satisfactory.
3785 | 13065 | 8759071 | Learning-Based Quantum Robust Control: Algorithm, Applications, and Experiments | "Nonhomogeneous media","Robust control","Quantum computing","Task analysis","Chemistry","Machine learning algorithms","Uncertainty" | Robust control design for quantum systems has been recognized as a key task in quantum information technology, molecular chemistry, and atomic physics. In this paper, an improved differential evolution algorithm, referred to as multiple-samples and mixed-strategy DE (msMS_DE), is proposed to search robust fields for various quantum control problems. In msMS_DE, multiple samples are used for fitness evaluation and a mixed strategy is employed for the mutation operation. The msMS_DE algorithm is applied to control problems related to open inhomogeneous quantum ensembles and the consensus goal of a quantum network with uncertainties. The experimental results show that msMS_DE yields excellent performance for both classes of quantum robust control problems. Furthermore, msMS_DE is experimentally implemented on femtosecond (fs) laser control applications to optimize two-photon absorption and control fragmentation of the molecule CH2BrI. The experimental results also demonstrate that msMS_DE can effectively search for efficient femtosecond laser pulses for various tasks.
3786 | 13068 | 8759082 | Distributed Dynamic Self-Triggered Impulsive Control for Consensus Networks: The Case of Impulse Gain With Normal Distribution | "Gaussian distribution","Real-time systems","Multi-agent systems","Collective intelligence","Synchronization","Complex networks" | This paper investigates a distributed static and dynamic self-triggered impulsive control for nonlinear multiagent systems (MASs) where the impulsive gains follow a normal distribution, respectively. By integrating the distributed self-triggered control scheme with the impulsive control approach, a novel distributed impulsive controller is developed. The goal of the consensus of MASs can be realized using the proposed methods and several consensus criteria are obtained. The proposed distributed impulsive controller successfully achieves the goal of consensus in MASs, and several consensus criteria have been established. Two simulations have been conducted to verify the effectiveness of the theoretical results. Finally, the effectiveness of the theoretical results is demonstrated by two simulations.
3787 | 13069 | 8759083 | WiFiMap+: High-Level Indoor Semantic Inference With WiFi Human Activity and Environment | "Semantics","Wireless fidelity","Indoor environment","Activity recognition","Feature extraction","Accelerometers" | Current indoor semantic recognition systems rely on smartphones to sense patterns. In this paper, we propose WiFiMap+, which is a first-ever automatical inference system using WiFi signals to recognize highlevel indoor semantics from human activities and environments, where the high-level indoor semantics consist of indoor facilities and environments. To characterize the static indoor environments and dynamical human activities separately with channel state information (CSI), we propose a novel two-stream architecture to generate the spatial streams and the movement streams independently. Compared to the recent research on activity recognition, this two-stream architecture can make the content area of CSI samples extend from human activities to indoor environments. The CSI-environment model reduces the effect of human activities on environment detection. The environment-based testing sample representation method utilizes environment knowledge to overcome CSI diversity caused by environment changes. Finally, we implement WiFiMap+ using commercial WiFi devices and evaluate its performance for seven common semantic detection cases in sixroom scenarios. The experimental results show that our proposed WiFiMap+ is robust to the multi-room scenario and can achieve the average accuracy of 92.8% and the lowest accuracy of about 82%.
3788 | 13070 | 8759085 | Visualizing Student Opinion Through Text Analysis | "Data visualization","Text analysis","Education","Sentiment analysis","Resource management","Visualization","Machine learning" | Contribution: This study presents an automated methodology for visualizing students' free text comments from course satisfaction surveys. Focusing on sentiment, these visualizations reveal learning and teaching aspects of the course that either may require improvement or are performing well. They provide educators with a simple, systematic way to monitor their courses and make pedagogically sound decisions on teaching strategies. Background: Student course satisfaction surveys often solicit free text comments. This feedback can provide invaluable insights for educators, but because these comments often contain a large amount of data, they cannot easily be acted upon. Existing visualization methods are not suitable for this application, and needed additional capabilities. Research Questions: How can large quantities of student satisfaction data be summarized and visualized? How can these visualizations be used to learn meaningful information about courses? What are the recurring themes across semesters? Methodology: Machine learning and text analysis techniques were used to visualize student satisfaction comments. The statistical method latent Dirichlet allocation (LDA) was used to identify aspects of student opinion of a course, and the sentiment of the comments was also identified. The results were presented visually in a case study that illustrated these visualizations. Findings: The visualization methods offer educators an overview of aspects and their associated sentiment. The visualizations allow for easy comparison between courses or between teaching periods in the same course. These insights can help educators make data-driven decisions on teaching strategies and course improvements.
3789 | 13073 | 8759093 | Distributed Graph Routing and Scheduling for Industrial Wireless Sensor-Actuator Networks | "Routing","Routing protocols","Job shop scheduling","Reliability","Wireless sensor networks","Schedules","Wireless communication" | Wireless sensor-actuator networks (WSANs) technology is appealing for use in the industrial Internet of Things (IoT) applications because it does not require wired infrastructure. Battery-powered wireless modules easily and inexpensively retrofit existing sensors and actuators in the industrial facilities without running cabling for communication and power. The WSANs that are based on IEEE 802.15.4 have the added advantage of being low-power and manufactured inexpensively, making them ideal where battery lifetime and costs are important. The WirelessHART standard has been successful in demonstrating the feasibility of using reliable graph routing and time slotted channel hopping (TSCH) to achieve reliable low-power communication in industrial facilities. As we embrace the fourth Industrial Revolution, which is also known as the Industry 4.0 Initiative, there is an increasing demand for deploying numerous field devices in industrial facilities and connecting them through WSANs. However, the current WSAN standards have a major limitation due to their centralized routing and scheduling that enhance network predictability and visibility at the expense of scalability. However, a major limitation of current WSAN standards is their limited scalability due to their centralized routing and scheduling that enhance the predictability and visibility of network operations at the cost of scalability. This solution allows field devices to compute their own graph routes and transmission schedules, resulting in significantly improved network reliability, latency, and energy efficiency under dynamics. The experimental results from two physical testbeds and a simulation study demonstrate the effectiveness of this approach.
3790 | 13075 | 8759098 | Cuda Parallelization of Commit Framework for Efficient Microstructure-Informed Tractography | "Graphics processing units","Instruction sets","Kernel","Computational modeling","Integrated circuit modeling","Brain" | Brain tractography is a technique that allows for the estimation of long-range connections between groups of neurons in vivo. However, it is well known there is a huge amount of false-positive connections in the estimators that are represented as 3D streamlines. The COMMIT framework allows reducing those false positives, however the required computational time may become very long due to the, usually, huge number of streamlines per brain-volume, and the need to process thousands of brain images to increase the statistical power of current medical studies. In this work, we provide a programming model to parallelize the COMMIT framework on the CUDA language framework. Our results show that this proposal can reduce the computational burden by an order of magnitude, thereby enabling more efficient and accurate analysis of brain tractography data.
3791 | 13079 | 8759102 | Detecting Prostate Cancer Using A CNN-Based System Without Segmentation | "Prostate cancer","Magnetic resonance imaging","Support vector machines","Kernel","Feature extraction","Biological neural networks" | In this paper, we propose a new computer-aided diagnosis (CAD) system for early detection of prostate cancer from diffusion-weighted magnetic resonance imaging (DWI). The proposed system starts by defining a region of interest that includes the prostate across the different slices of the input DWI volume. Then, the apparent diffusion coefficient (ADC) of the defined ROI is calculated, normalized and refined. Finally, the classification of prostate into either benign or malignant is achieved using a classification system of two stages. In the first stage, seven convolutional neural networks (CNNs) are used to determine initial classification probabilities for each case. Then, an SVM with Guassian kernel is fed with these probabilities to determine the ultimate diagnosis. The proposed system is new in the sense that it has the ability to detect prostate cancer with minimal prior processing (e.g., rough definition of the prostate region). We evaluated the developed system using DWI datasets collected at seven different b-values from 40 patients (20 benign and 20 malignant). The acquisition of these DWI datasets is performed using two different scanners with different magnetic field strengths (1.5 Tesla and 3 Tesla). The resulting area under curve (AUC) after the second stage of classification is 0.99, which shows a high performance of our system without segmentation similar to the performance of up-to-date systems.
3792 | 13082 | 8759107 | Japanese long-term interest rate forecast considering the connection between the Japanese and US yield curve | "Economic indicators","Government","Machine learning","Fluctuations","Data models","Predictive models","Technological innovation" | In recent years., overseas financial system crises (e.g., Lehman shock and European debt crisis) exerted major influence on the Japanese interest rates market through global financial transactions., such as interest rates derivative contracts and many types of interest rates arbitrage strategies. In this research., we examined the effect of overseas interest rates movements to the Japanese rates market. To achieve this goal, we developed a forecasting model for the Japanese yield curve using a variety of machine learning methods and incorporating information obtained from overseas markets. Our analysis confirmed that the prediction accuracy of Japanese long-term interest rates improved when using US interest rates data in addition to Japanese interest rates data for machine learning. Furthermore., we confirmed that the prediction accuracy increased by using US and Japanese rates markets data in recent years., particularly after 2006. This result suggests that information of overseas interest rates can be used to forecast Japanese rates market nowadays.
3793 | 13084 | 8759110 | A novel credit scoring framework for auto loan using an imbalanced-learning-based reject inference | "Semisupervised learning","Inference algorithms","Classification algorithms","Companies","Biological system modeling","Training","Data models" | With the growing consumer credit market, credit scoring has become increasingly important in auto financial companies. However, the modeling without rejected applicants and the imbalanced distribution of accepted examples affect the predictive performance. This paper proposes a new credit scoring framework that leverages imbalanced-learning-based reject inference. First, we employ an imbalanced learning for the accepted applicant data using Synthetic Minority Over-sampling Technique for reject inference. Second, we conduct reject inference for rejected applicants based on a graph-based semi-supervised learning algorithm, which is called label propagation. Third, we use tree-based ensemble learning models as base classifiers to train the combined training data. Finally, an evaluation experiment on data from a Chinese auto loan company is conducted to assess the proposed framework. The results demonstrate that the proposed framework outperforms comparative models, providing a promising solution for credit scoring in the auto financing industry.
3794 | 13088 | 8759123 | Optimizing reserve prices for publishers in online ad auctions | "Optimization","Advertising","Mathematical model","Estimation","Uncertainty","Real-time systems","Adaptation models" | In this paper, we consider an online publisher that sells advertising space and introduce a method for determining optimal reserve prices in second-price auctions. We focus on a limited information scenario where bid values are not disclosed, and historical bid value data is not available. Our proposed approach is founded on the Thompson sampling principle and incorporates a particle filter to estimate and sample from the posterior distribution. Our method is well-suited to non-stationary environments, and we demonstrate that when there is uncertainty in estimating the distribution of the winning bid, considering the gap between the winning and second-highest bids leads to improved reserve price decisions. Experiments using real-life ad auction data show that the proposed method outperforms popular bandit algorithms.
3795 | 13090 | 8759145 | Semi-Automatic Cell Segmentation from Noisy Image Data for Quantification of Microtubule Organization on Single Cell Level | "Image segmentation","Organizations","Data mining","Feature extraction","Noise measurement","Pipelines","Standards organizations" | The structure of the microtubule cytoskeleton is crucial in the understanding of cell morphogenesis. Different types and tissues of cells exhibit diverse patterns of cytoskeleton organization that can vary even within a single tissue. To assess differences in cytoskeleton organization methods are needed that quantify cytoskeleton patterns within a complete cell and which are suitable for large data sets. However, most approaches are hindered by the lack of techniques that can automatically extract cell contours. Here, we present a semi-automatic pipeline for cell segmentation and quantification of microtubule organization. Automatic algorithms are employed for the extraction of major contours, and an image editor interface is provided for the efficient manual addition of missing information. Experimental results prove that our approach yields high-quality contour data with minimal user intervention and serves a suitable basis for subsequent quantitative studies.
3796 | 13094 | 8759149 | Spatio-Temporal Partitioning And Description Of Full-Length Routine Fetal Anomaly Ultrasound Scans | "Two dimensional displays","Computational modeling","Deep learning","Three-dimensional displays","Feature extraction","Ultrasonic imaging","Computer architecture" | This paper considers automatic clinical workflow description of full-length routine fetal anomaly ultrasound scans using deep learning approaches for spatio-temporal video analysis. The study investigates multiple architectures consisting of 2D and 2D + t CNN, LSTM, and convolutional LSTM and compares their performance. The contributions of short-term and long-term temporal changes are studied, and a multi-stream framework analysis is found to achieve the best top-l accuracy =0.77 and top-3 accuracy =0.94. The proposed methods for automated partitioning and characterisation on unlabelled full-length video scans show high correlation (ρ=0.95, p=0.0004) with workflow statistics of manually labelled videos, validating the practicality of the proposed methods.
3797 | 13097 | 8759161 | Noise Level Matching Improves Robustness of Diffusion Mri Parameter Inference by Synthetic Q-Space Learning | "Training","Mathematical model","Diffusion tensor imaging","Noise level","Pollution measurement","Data models" | Diffusion MRI is a powerful tool for characterizing the local properties of microstructures in living organisms, using parameters of various signal models. A diffusion MRI dataset consists of signals measured using a variety of directions and strengths of the gradient field expressed in q-space. Machine learning approaches called q-space learning have been recently employed to infer the parameters of diffusion MRI using deep regression neural networks, etc., instead of conventional model parameter fitting. Q-space learning, which involves using deep regression neural networks instead of traditional model parameter fitting, has been increasingly utilized to infer the diffusion MRI parameters. Synthetic training data generation can overcome the limitations of using real MRI data, but artificially contaminated noise is often introduced in q-space to enhance the realism of the data. In this study, we experimentally show that the amount of noise between the training and test data should be matched to obtain optimal robustness. Diffusion tensor imaging, diffusional kurtosis imaging, and neurite orientation dispersion diffusion imaging are all used in the study with both synthetic and empirical datasets.
3798 | 13100 | 8759165 | Single-Shell Return-to-the-Origin Probability Diffusion Mri Measure Under a Non-Stationary Rician Distributed Noise | "Magnetic resonance imaging","Rician channels","Measurement uncertainty","Correlation","Estimation","Proposals" | The Ensemble Average Propagator (EAP) is a useful tool for examining the microstructural properties of tissues using diffusion magnetic resonance imaging. To model tissue characteristics, it is usually required to fit a functional basis to a densely sampled q-space data and then retrieve the EAP-related maps. In this work, we analytically derive a new closed-form formula to calculate one of the EAP features the Return-To-the-Origin Probability (RTOP) map directly from the data leaving aside the EAP estimation step. Our RTOP estimation approach exploits only single-shell data and additionally handles noise-induced bias using a non-stationary log-Rician statistics. We validated our proposal using an in vivo Human Connectome Project database achieving an increased accuracy of the method when subsampling of the q-space was considered and strong correlations to multiple-shell state-of-the-art methods.
3799 | 13101 | 8759166 | A Supervoxel-Based Approach for Unsupervised Abnormal Asymmetry Detection in Mr Images of the Brain | "Lesions","Image segmentation","Training","Testing","Visualization","Feature extraction","Forestry" | Several pathologies are linked to abnormal asymmetries in brain images, and automated detection can significantly improve diagnosis, segmentation, and analysis of abnormal brain tissues, such as lesions. This paper proposes a fully unsupervised supervoxel-based method for detecting abnormal asymmetries in brain MRI images. Also, we present a new method for symmetrical supervoxel extraction called SymmISF. Our experiments on a large set of MR-TI images demonstrate improved detection rates and fewer false positives compared to a deep learning auto-encoder approach.
3800 | 13103 | 8759168 | Tumor Burden Assessment In Lymphoma Patients: Hierarchical Analysis Of Whole Body CT | "Lymph nodes","Computed tomography","Training","Image segmentation","Biomedical imaging","Cancer","Three-dimensional displays" | Detecting and characterizing lymph nodes in CT scans is a crucial aspect of cancer diagnosis and staging. The task is tedious and difficult due to the lymph nodes distribution in the body, their varying size, and low contrast appearance relative to surrounding vessels or other anatomical structures. Recent advances in machine learning have enabled hierarchical parsing of medical scans, allowing for effective extraction of information ranging from specific landmarks to region delineation and identification of abnormalities. We present an application of hierarchical parsing for lymph node identification by indexing data according to over 120 anatomical landmarks, performing segmentation of main organs, and automatic detection of relevant lymph nodes in context. Our system robustly detects landmarks using deep reinforcement learning, delineates organs using generative adversarial networks, and identifies lymph nodes using context-based deep dense neural networks. We evaluate our system on a database of over 3000 lymph nodes from abdominal, mediastinal, and axillary regions in 390 CT volumes. Our system achieves a true positive rate (TPR) of 85% with 1.5 false positives (FP) per volume, 98% TPR with 0.2 FP for axillary nodes, 85% TPR with 3 FP for mediastinal nodes, and 80% TPR with 4.8 FP for abdominal nodes. By combining these results with segmentation of enlarged lymph nodes, our system has the potential to become an automatic total tumor burden estimator for cancer patients.
3801 | 13105 | 8759172 | Deep Convolutional Encoder-Decoders with Aggregated Multi-Resolution Skip Connections for Skin Lesion Segmentation | "Skin","Lesions","Image segmentation","Melanoma","Decoding","Training","Encoding" | The prevalence of skin melanoma is rapidly increasing as well as the recorded death cases of its patients. Automatic image segmentation tools play an important role in providing standardized computer-assisted analysis for skin melanoma patients. Current segmentation methods are based on fully convolutional neural networks that use an encoder-decoder approach. However, it has been noted that these methods produce coarse segmentation masks due to the loss of location information during the encoding layers. Inspired by Pyramid Scene Parsing Network (PSP-Net), we propose an encoder-decoder model that utilizes pyramid pooling modules in the deep skip connections which aggregate the global context and compensate for the lost spatial information. We trained and validated our approach using ISIC 2018: Skin Lesion Analysis Towards Melanoma Detection grand challenge dataset. Our approach showed a Jaccard index of 0.837 on validation, outperforming U-Net. Based on our reliable results, we suggest that this segmentation method can be introduced for clinical practice.
3802 | 13106 | 8759173 | Ellipse Detection of Optic Disc-and-Cup Boundary in Fundus Images | "Optical imaging","Proposals","Biomedical optical imaging","Object detection","Feature extraction","Training","Image segmentation" | Glaucoma is an eye disease that can cause vision loss due to damage to the optic nerve. Accurate diagnosis of glaucoma requires measurement of cup-to-disc ratio, which depends on precise detection of the optic disc-and-cup boundary. Most existing computer-aided diagnosis (CAD) systems focus on the segmentation approaches but ignore the localization approaches, which requires less human annotation cost. In this study, we propose a deep learning-based framework that jointly localizes the ellipse for the optic disc and optic cup regions. Instead of detecting a bounding box like in most object detection approaches, we directly estimate the parameters of an ellipse that captures the morphology of each OD and OC region for calculating the cup-to-disc ratio. We use two modules to detect the ellipses for OD and OC regions, where the OD region serves as attention to the OC region. Our framework achieves impressive results against state-of-the-art segmentation methods with less supervision. We empirically evaluate our framework with the recent state-of-the-art segmentation models on two scenarios where the training data and test data come from the same and different domains.
3803 | 13109 | 8759180 | Polyp Tracking in Video Colonoscopy Using Optical Flow With an On-The-Fly Trained CNN | "Optical imaging","Task analysis","Feature extraction","Tracking","Colonoscopy","Solid modeling","Training" | Colonoscopy has been widely applied as a common practice to inspect the inside of large bowel for colon cancer screening. However, it is not foolproof, and there may be instances where polyps are overlooked or missed, delaying disease detection and treatment. In this paper, we propose an algorithm for automatic polyp detection and localization in colonoscopy video. Our method first identifies and localizes polyps using a single-frame object detection or segmentation network such as U-Net. Then it utilizes optical flow to track polyps and fuse temporal information. To combat tracking failures resulting from motion effects, we have integrated a motion regression model and a CNN trained on-the-fly to enhance the system's performance. Our proposed algorithm received the highest scores in both the polyp detection and localization challenges for the 2018 Endoscopic Vision Challenge on “Gastrointestinal Image Analysis” held at MICCAI.
3804 | 13110 | 8759182 | Few Shot Learning in Histopathological Images:Reducing the Need of Labeled Data on Biological Datasets | "Training","Lung","Colon","Breast","Task analysis","Tumors","Biomedical imaging" | Although deep learning algorithms for diagnosing pathology have shown similar results to those of human experts across a variety of tasks, they require vast amounts of accurately annotated data for training. Generating such extensive and well labelled datasets is time consuming and is not feasible for certain tasks and so, most of the medical datasets available are scarce in images and therefore, not enough for training. In this study, we demonstrate that few-shot learning techniques can effectively transfer knowledge from a well-defined source domain focused on Colon tissue to a more generic domain composed of Colon, Lung, and Breast tissue, using only a few training images. Our results demonstrate that our few-shot learning approach achieved a balanced accuracy (BAC) of 90% with just 60 training images, even for Lung and Breast tissues that were not included in the training set. This outperforms the fine-tuned transfer learning approach, which achieved a BAC of 73% with 60 images and required 600 images to achieve a BAC of 81%.
3805 | 13111 | 8759184 | A SR-NET 3D-to-2D Architecture For Paraseptal Emphysema Segmentation | "Image segmentation","Three-dimensional displays","Two dimensional displays","Computed tomography","Lesions","Lung","Training" | Paraseptal emphysema (PSE) is a relatively unexplored emphysema subtype that is usually asymptomatic, but recently associated with interstitial lung abnormalities which are related with clinical outcomes, including mortality. Previous local-based methods for emphysema subtype quantification do not properly characterize PSE. This is in part for their inability to properly capture the global aspect of the disease, as some the PSE lesions can involved large regions along the chest wall. It is our assumption, that path-based approaches are not well-suited to identify this subtype and segmentation is a better paradigm. This network uses 3D contextual information for 2D segmentation of PSE lesions in CT images. The results show that the proposed approach is effective in identifying and segmenting PSE lesions of different sizes, even in the presence of other emphysema subtypes in an advanced stage. The dataset used for training and testing the method comprised 664 images, coming from 111 CT scans. Overall, the study highlights the benefits of incorporating 3D context information in the network for improving the identification and segmentation of PSE lesions.
3806 | 13113 | 8759187 | Deep Learning for Recognition of Endoleak After Endovascular Abdominal Aortic Aneurysm Repair | "Aneurysm","Maintenance engineering","Deep learning","Surgery","Labeling","Training","Imaging" | An abdominal aortic aneurysm (AAA) is a condition characterized by an enlarged area in the lower part of the aorta, which, if left untreated, can lead to major surgical risks. Surgical treatment can involve open repair to replace the aneurysmal aorta with a graft or more commonly endovascular repair (EVAR) to seal an aneurysm with a stent-graft. This paper is primarily concerned with the automated binary classification of Endoleaks, defined as perigraft flow into the residual aneurysm sac, within computerized tomography angiography (CTA) volumes of patients post-EVAR. To achieve this, we propose a set of cascaded deep convolutional neural network architectures, which help to identify the aneurysm region and predict the presence of an Endoleak within it. Our method has shown excellent results on a dataset of more than 700 labeled CTA volumes, achieving an optimized accuracy of 89 ± 3% for identifying Endoleaks.
3807 | 13118 | 8759199 | Towards the Identification of Histology Based Subtypes in Prostate Cancer | "Glands","Image segmentation","Decoding","Feature extraction","Shape","Proteins","Training" | With the advent of deep neural networks (DNNs), methods of semantic segmentation in histology have improved to a degree that it now possible to analyse morphological features that are not easily accessible to human interpretation. Such features may be used to stratify tissue subtypes in health and disease. However, DNNs typically require extensive amounts of data to ensure high performance and the ability to generalize to new patients, making exploration and analysis on small patient cohorts difficult. Such a requirement is unsuitable for exploratory investigations that only have access to small patient cohorts. This novel data augmentation method for histology overcomes the limitations caused by small patient cohorts, thus enabling the analysis of subpopulations of prostate glands with different molecular profiles. Ultimately, this development will contribute to the discovery of new disease-relevant histology-based subtypes. If successful, this development will ultimately lead to the discovery of novel disease relevant histology-based subtypes. We demonstrate that morphological features derived from the H&E images alone are sufficient to identify expression of a clinical biomarker in prostate glands.
3808 | 13119 | 8759201 | Accurate Automated Volumetry of Cartilage of the Knee Using Convolutional Neural Networks: Data From the Osteoarthritis Initiative | "Three-dimensional displays","Magnetic resonance imaging","Osteoarthritis","Training","Volume measurement","Image segmentation","Dams" | The quantification of cartilage volume in the knee, which is necessary for the diagnosis and assessment of knee osteoarthritis (KOA), is usually a laborious and highly subjective process. However, an automated segmentation-based technique for the measurement of cartilage volume using 3D Convolutional Neural Networks (CNNs) is presented in this study. CNNs were trained in a supervised manner using magnetic resonance imaging data as well as cartilage volumetry readings given by clinical experts for 1378 subjects. It was shown that 3D CNNs can be employed for cartilage volumetry with an accuracy similar to expert volumetry readings. This accurate automated cartilage volumetry approach may potentially support the diagnosis of KOA and the tracking of KOA progression using longitudinal analysis in the future.
3809 | 13120 | 8759203 | Robust Learning at Noisy Labeled Medical Images: Applied to Skin Lesion Classification | "Noise measurement","Training","Uncertainty","Medical diagnostic imaging","Training data","Neural networks" | Deep neural networks (DNNs) have achieved great success in a wide variety of medical image analysis tasks. However, these achievements indispensably rely on the accurately-annotated datasets. If with the noisy-labeled images, the training procedure will immediately encounter difficulties, leading to a suboptimal classifier. This problem is even more crucial in the medical field, given that the annotation quality requires great expertise. In this paper, we propose an effective iterative learning framework to address the issue of noisy-labeled medical image classification and combat the lack of high-quality annotated medical data. Our proposed framework includes an online uncertainty sample mining method, which is used to eliminate the disturbance caused by noisy-labeled images. Next, we design a sample re-weighting strategy to preserve the usefulness of correctly-labeled hard samples. Our proposed method is tested on a skin lesion classification task and shows very promising results.
3810 | 13124 | 8759212 | Pulmonary Lobe Segmentation Using A Sequence of Convolutional Neural Networks For Marginal Learning | "Lung","Image segmentation","Computed tomography","Pipelines","Three-dimensional displays","Training","Image resolution" | Segmentation of the pulmonary lobes in computed tomography images is an important precursor for characterizing and quantifying disease patterns, regional functional analysis, and determining treatment interventions. With the increasing resolution and quantity of scans produced in the clinic automatic and reliable lobar segmentation methods are essential for efficient workflows. In this work, a deep learning framework is proposed that utilizes convolutional neural networks for segmentation of fissures and lobes in computed tomography images. A novel pipeline based on a series of 3D CNNs was utilized to marginally learn lobe segmentation. The method was evaluated extensively on a dataset of 1076 CT images from the COPDGene clinical trial, consisting of scans acquired multiple institutions using various scanners. The proposed method achieved a median Dice coefficient of 0.993 and a median average symmetric surface distance of 0.138 mm for all lobes, demonstrating robustness to various inspiratory levels, pathologies, and image quality. The results show the method is robust to different inspiration levels, pathologies, and image quality.
3811 | 13126 | 8759215 | Semantic Segmentation Of Hands In Multimodal Images: A Region New-Based CNN Approach | "Image segmentation","Motion segmentation","X-ray imaging","Semantics","Feature extraction","Epilepsy" | Segmentation of body parts is a critical stage in the medical image processing pipeline, but it is challenging due to the anatomical complexity. Recent advances in deep learning have successfully dealt with this complexity in visible images. However, the efficacy of these segmentation techniques for other modalities of interests such as X-ray images is not known. We propose a unified semantic segmentation approach of body parts for both X-ray and visible images which can be concurrently applied to both modalities. By unifying the two modalities in a single model, the number of parameters is reduced, and accuracy is improved through end-to-end training and inference. Quantitative results are validated on two clinical applications: (1) a static analysis of hand segmentation in visible and X-ray images; and (2) a dynamic analysis which quantifies and classifies epileptic seizures from clinical manifestations of visible hand and finger motions. The proposed model is a potential stepping stone towards developing more robust automated systems that support the assessment of medical conditions based on multimodal information.
3812 | 13127 | 8759216 | Multi-Focus Ultrasound Imaging Using Generative Adversarial Networks | "Generators","Training","Gallium nitride","Generative adversarial networks","Phantoms","Ultrasonic imaging" | Ultrasound (US) is a powerful imaging tool, but can be limited by a trade-off between lateral resolution and frame rate. While focusing the US beam at multiple locations can improve resolution, it can also reduce frame rate, which is critical for imaging moving anatomy. We propose a new method using Generative Adversarial Networks (GANs) to achieve multi-focus line-per-line US images without a reduction in frame rate. Results on simulated phantoms as well as real phantom experiments show that the proposed deep learning framework is able to substantially improve the resolution without sacrificing the frame rate.
3813 | 13130 | 8759226 | One-Shot Learning for Function-Specific Region Segmentation in Mouse Brain | "Image segmentation","Training","Mice","Brain modeling","Predictive models","Hippocampus" | A brain contains a large number of structured regions responsible for diverse functions. However, obtaining detailed regional annotations on stereotaxic coordinates is a rare occurrence, necessitating the use of one or few available annotated results of a specific brain section to label images of broadly accessible brain section samples. Here we develop a one-shot learning approach to segment regions of mouse brains. Using the highly ordered geometry of brains, we introduce a reference mask to incorporate both the anatomical structure (visual information) and the brain atlas into brain segmentation. Using the UNet model with this reference mask, we are able to predict the region of hippocampus with high accuracy. Moreover, we implement this methodology to segment brain images into 95 detailed regions, which are augmented from the annotation on only one image from Allen Brain Atlas. Together, our one-shot learning method provides neuroscientists an efficient way for brain segmentation and facilitates future region-specific functional studies of brains.
3814 | 13132 | 8759231 | A Convolutional Autoencoder Approach To Learn Volumetric Shape Representations For Brain Structures | "Shape","Three-dimensional displays","Training","Brain","Benchmark testing","Machine learning","Magnetic resonance imaging" | We propose a new machine learning approach to analyze neuroanatomical shape variation using volumetric binary segmentation images. Our model eliminates the need for pre-processing techniques like surface point extraction or mesh generation. The shape descriptor learned through our method is unaffected by affine transformations such as scaling, rotation or shifting. Thanks to the adopted autoencoder framework, inter-subject differences are automatically enhanced in the learned representation, while intra-subject variances are minimized. Our experimental results on a shape retrieval task showed that the proposed representation outperforms a state-of-the-art benchmark for brain structures extracted from MRI scans.
3815 | 13134 | 8759234 | Detnet: Deep Neural Network For Particle Detection In Fluorescence Microscopy Images | "Signal to noise ratio","Microscopy","Shape","Training","Neural networks","Deconvolution","Standards" | Automatic detection of subcellular structures displayed as small spots in fluorescence microscopy images is an important task to determine quantitative information on cellular processes. To address this task, we have developed a new approach for detecting particles using deep learning and a domain adapted Deconvolution Network. Compared to standard deep neural network architectures, our approach significantly reduces the number of parameters. We benchmarked our approach on the ISBI Particle Tracking Challenge data and live cell fluorescence microscopy data of hepatitis C virus proteins. It turned out that our approach yields high detection and localization performance for particles of different shapes as well as for different signal-to-noise ratios.
3816 | 13140 | 8759244 | An End-to-End Framework for Integrated Pulmonary Nodule Detection and False Positive Reduction | "Three-dimensional displays","Computed tomography","Feature extraction","Proposals","Training","Deep learning","Neural networks" | Detection of pulmonary nodules through low-dose Computed Tomography (CT) is an essential stage in lung disease screening and diagnosis. With the advent of deep convolutional neural nets, automated nodule detection has become promising. Most of the existing deep learning nodule detection systems are constructed in two steps: a) nodule candidates screening and b) false positive reduction, using two different models trained separately. However, this approach results in significant resource overhead and sub-optimal performance since it obstructs crosstalk between the two. In this work, we present an end-to-end framework for nodule detection, integrating nodule candidate screening and false positive reduction into one model, trained jointly. We demonstrate that our end-to-end model enhances performance by 3.88% over the two-step approach while simultaneously reducing model complexity by one-third and reducing inference time by 3.6 folds. Code will be made publicly available.
3817 | 13141 | 8759247 | Training Data Independent Image Registration with Gans Using Transfer Learning and Segmentation Information | "Image segmentation","Strain","Training","Generators","Training data","Lung","Image registration" | Registration is an important task in automated medical image analysis. Even though deep learning (DL) techniques have proven to be more efficient than traditional approaches, they heavily rely on training data and may not generalize well to new image types. We present a DL based approach that can register an image pair which is different from the training images. To accomplish this, we combine segmentation information with transfer learning and train generative adversarial networks (GANs). Experiments on chest Xray and brain MR images show that our method gives better registration performance over conventional methods.
3818 | 13145 | 8759252 | Learning To Segment Corneal Tissue Interfaces In Oct Images | "Image segmentation","Deep learning","Computer architecture","Micrometers","Convolution","Neural networks","Testing" | Accurately identifying corneal tissue interfaces is crucial for surgical planning during procedures like Keratoplasty. One major challenge is developing an approach that can generalize to datasets acquired from different Optical Coherence Tomographic (OCT) scanners. In response, we introduce a Convolutional Neural Network (CNN) based framework, called CorNet, that can segment three corneal interfaces with high accuracy across datasets collected under different conditions from various OCT scanners. Extensive validation of the approach was conducted across all imaged datasets. As far as we know, ours is the first deep learning approach for segmenting both anterior and posterior corneal tissue interfaces. Compared to image analysis-based and deep learning approaches that are non-proprietary, our approach produces errors that are approximately 2x lower.
3819 | 13149 | 8759257 | End-To-End Discriminative Deep Network For Liver Lesion Classification | "Lesions","Liver","Computed tomography","Feature extraction","Computer architecture","Biomedical imaging","Training" | Colorectal liver metastasis is an aggressive liver malignancy that requires highly skilled expertise and experience to diagnose and treat. Discriminating between cancerous and non-cancerous lesions from CT images is critical, but time-consuming. In this study, we propose an end-to-end deep learning approach to assist in the discrimination of liver metastases from colorectal cancer and benign cysts in abdominal CT images. Our approach incorporates the efficient feature extraction of InceptionV3 combined with residual connections and pre-trained weights from ImageNet. The architecture also includes fully connected classification layers to generate a probabilistic output of lesion type. We use an in-house clinical biobank with 230 liver lesions from 63 patients. With an accuracy of 0.96 and a F1-score of 0.92, the results obtained with the proposed approach surpasses state of the art methods. Our study provides the basis for incorporating machine learning tools in specialized radiology software to assist physicians in the early detection and treatment of liver lesions.
3820 | 13150 | 8759260 | Sparse-View Ct Reconstruction Via Convolutional Sparse Coding | "Image reconstruction","Computed tomography","TV","Biomedical imaging","Convolution","Encoding","Machine learning" | Traditional dictionary learning based CT reconstruction methods are patch-based and the features learned with these methods often contain shifted versions of the same features. To address these issues, convolutional sparse coding (CSC) has been introduced into various applications. In this paper, inspired by the successful applications of CSC in the field of signal processing, we propose a novel sparse-view CT reconstruction method based on CSC with gradient regularization on feature maps. Unlike dictionary learning-based methods, which require the image to be divided into overlapping patches, the proposed method directly works on the entire image, preserving more details and avoiding artifacts caused by patch aggregation. Experimental results show that the proposed method outperforms several existing algorithms in both qualitative and quantitative aspects.
3821 | 13152 | 8759264 | Comparison of Different Augmentation Techniques for Improved Generalization Performance for Gleason Grading | "Image color analysis","Gallium nitride","Training","Colored noise","Training data","Standards","Biomedical imaging" | The fact that deep learning based algorithms used for digital pathology tend to overfit to the site of the training data is well-known. Since an algorithm that does not generalize is not very useful, we have in this work studied how different data augmentation techniques can reduce this problem but also how data from different sites can be normalized to each other. In this study, we employed cycle generative adversarial networks (GANs) to either generate more examples for training or transform images from one site to another. We also evaluated the effectiveness of standard augmentation techniques in improving generalization performance. We performed experiments on four datasets with slides from prostate biopsies, stained with H&E, detailed annotated with Gleason grades. We obtained results similar to previous studies, with accuracies of 77% for Gleason grading for images from the same site as the training data and 59% for images from other sites. Interestingly, we found that using traditional augmentation techniques led to better performance compared to using cycle GANs for augmenting training data or normalizing test data.
3822 | 13153 | 8759265 | A Comparative Study of CNN-Based Super-Resolution Methods in MRI Reconstruction | "Magnetic resonance imaging","Image reconstruction","Feature extraction","Training","Image resolution","Deep learning","Convolution" | Super-resolution (SR) and MRI reconstruction are two hot topics in the field of computer vision and medical imaging, respectively. Both of them have been attacked by the recent deep learning methodology. This work focuses on exploring some of the most effective CNN-based SR algorithms and their applications in MRI reconstruction. To this end, we divide the MRI reconstruction network into a data-consistency sub-network and an image prior sub-network, and evaluate the reconstruction performance with various CNN-based SR networks. Experimental results demonstrate that the ResNetlike and DenseNet-like hybrid SR networks can obtain very significantly superior performance than current state-of the-art approaches.
3823 | 13155 | 8759267 | Deep Attentive Feature Learning for Histopathology Image Classification | "Task analysis","Training","Feature extraction","Cancer","Standards","Convolutional neural networks","Correlation" | In this paper, we present a new deep learning-based approach for histopathology image classification. Our method utilizes standard convolutional neural networks (CNNs), and includes two distinct attention modules that aid in efficient feature learning. These attention modules identify attention maps in various dimensions, which assist in directing the CNNs towards critical areas of the image, as well as highlighting distinctive feature channels while suppressing extraneous data pertaining to the classification task. The attention modules are light-weight, and enhances the feature representation with small extra computational overhead. We conducted experiments on the publicly available BreakHis dataset and found that our approach significantly outperforms current state-of-the-art techniques.
3824 | 13166 | 8759281 | Learning An Mr Acquisition-Invariant Representation Using Siamese Neural Networks | "Feature extraction","Biological neural networks","Protocols","Task analysis","Grey matter","Training","Magnetic resonance imaging" | Generalization of voxelwise classifiers can be a challenging task due to the differences between MRI scanners. These differences range from the acquisition protocols used to obtain the MRI images to the field strengths used in the acquisition process. To overcome this limitation, we propose the use of a Siamese neural network called MRAI-NET. The network is designed to extract acquisition-invariant feature vectors, which can then be used by task-specific methods such as voxelwise classifiers for segmentation purposes. MRAI-NET is evaluated on both simulated and real patient data. Experiments show that MRAI-NET outperforms both voxelwise classifiers trained on the source data as well as classifiers trained on the limited amount of target scanner data available.
3825 | 13167 | 8759283 | Breast Density Quantification Using Weakly Annotated Dataset | "Task analysis","Training","Deep learning","Breast cancer","Imaging" | Breast density has been established as an effective biomarker for cancer risk assessment, particularly in the early detection of breast cancer. The quantification of the breast density is difficult due to limitations of mammography imaging, as well as to the ambiguities in defining the limits of the relevant regions. Though inherently a regression task, breast density quantification has been typically approached as a rough classification problem. In this paper, we model the problem of breast density evaluation as an image-wise regression task that seeks to quantify the percentage of fibroglandular tissue. Our approach provides a clinically acceptable estimate with low requirements for expert annotations. Additionally, we explore the use of X-ray acquisition parameters as additional input to the neural network. Our best performing model yields an optimistic mean absolute error around 6.0% of breast density.
3826 | 13177 | 8759301 | Deep Convolutional Neural Networks For Imaging Data Based Survival Analysis Of Rectal Cancer | "Tumors","Cancer","Predictive models","Feature extraction","Hazards" | Recent studies in radiomics have shown promise in the use of deep learning techniques to learn radiomic features and combine multimodal imaging data. Most existing deep learning based radiomic studies build predictive models in a setting of pattern classification, not appropriate for survival analysis studies where some data samples have incomplete observations. In order to improve existing survival analysis techniques, we propose a deep learning method for building survival regression models that utilizes imaging features optimized by deep convolutional neural networks (CNNs) in a proportional hazards model. To ensure versatility for tumors of varying sizes, a spatial pyramid pooling strategy is incorporated. Our method has been validated based on a simulated imaging dataset and a FDG-PET/CT dataset of rectal cancer patients treated for locally advanced rectal cancer. Compared with survival prediction models built upon hand-crafted radiomic features using Cox proportional hazards model and random survival forests, our method achieved competitive prediction performance.
3827 | 13180 | 8759308 | Short Paper: Towards An Edge-Located Time-Series Database | "Peer-to-peer computing","Phasor measurement units","History","Time measurement","Databases","Cloud computing","Edge computing" | Smart infrastructure demands resilient data storage, and emerging applications execute queries on this data over time. While time-series databases have traditionally served this purpose, cloud-based options can be quite costly. As smart devices proliferate, the amount of computing power and memory available in our connected infrastructure provides the opportunity to move resilient time-series data storage and analytics to the edge. This paper proposes time-series storage in a Distributed Hash Table (DHT), and a novel key-generation technique that provides time-indexed reads and writes for key-value pairs. Experimental results show this technique meets demands for smart infrastructure situations.
3828 | 13181 | 8759309 | Learning to Segment the Lung Volume from CT Scans Based on Semi-Automatic Ground-Truth | "Lung","Computed tomography","Image segmentation","Three-dimensional displays","Training","Standards","Biomedical imaging" | Lung volume segmentation is a crucial step in developing computer-aided diagnosis systems for automatic lung pathology analysis. However, it can be challenging to isolate the lungs from CT scans due to significant deformations and the potential presence of pathologies. Convolutional neural networks (CNNs) are effective tools for modeling the spatial relationship between lung voxels. Unfortunately, they typically require large quantities of annotated data, and manually delineating the lung from volumetric CT scans can be a cumbersome process. To solve this task, we propose training a 3D CNN based on semi-automatically generated annotations. For this, we introduce an extension of the well-known V-Net architecture that can handle higher-dimensional input data. Even if the training set labels are noisy and contain errors, our experiments show that it is possible to learn to accurately segment the lung relying on them. Numerical comparisons on an external test set containing lung segmentations provided by a medical expert demonstrate that the proposed model generalizes well to new data, reaching an average 98.7% Dice coefficient. The proposed approach results in a superior performance with respect to the standard V-Net model, particularly on the lung boundary.
3829 | 13183 | 8759313 | Predictive and discriminative localization of IDH genotype in high grade gliomas using deep convolutional neural nets | "Tumors","Cams","Magnetic resonance imaging","Training","Image segmentation","Predictive models" | Radiomics and state-of-the-art convolutional neural networks (CNNs) have been shown to be valuable tools in predicting genotype in gliomas from brain MRI images. However, accurate tumor segmentation remains a critical challenge, and these techniques do not provide any insights into the workings of CNNs or the distinguishing features that underlie the classification. To mitigate this, we employ a novel technique called Convolutional Neural Nets with discriminative localization (DL-CNN) on a clinical T2 weighted MRI dataset of IDH1 mutant and wild-type tumor patients. The technique not only is free of tumor segmentation with high classification accuracy of 86.7% but also locates the most discriminative regions. We demonstrate that in majority IDH1 mutants only the tumoral area is significant while in majority IDH1 wildtype the peri-tumoral edema is also involved. Overall, our method besides prediction provides information that is particularly important for clinical interpretability and can be used in targeted therapy.
3830 | 13187 | 8759322 | Ink Removal from Histopathology Whole Slide Images by Combining Classification, Detection and Image Generation Models | "Ink","Image restoration","Image color analysis","Pipelines","Convolution","Training","Neural networks" | Histopathology slides are routinely marked by pathologists using permanent ink markers that should not be removed as they form part of the medical record. Often tumour regions are marked up for the purpose of highlighting features or other downstream processing such an gene sequencing. Once digitised there is no established method for removing this information from the whole slide images limiting its usability in research and study. Removal of marker ink from these high-resolution whole slide images is non-trivial and complex problem as they contaminate different regions and in an inconsistent manner. We propose an efficient pipeline using convolution neural networks that results in ink-free images without compromising information and image resolution. Our approach has been tested on four different whole slide images, and both quantitative and qualitative results show that our pipeline yields visually coherent ink-free whole slide images. Both quantitative and qualitative results on four different whole slide images show that our approach yields visually coherent ink-free whole slide images.
3831 | 13189 | 8759324 | High Accuracy Patch-Level Classification of Wireless Capsule Endoscopy Images Using a Convolutional Neural Network | "Endoscopes","Feature extraction","Wireless communication","Hemorrhaging","Convolutional neural networks","Image color analysis","Training" | Wireless capsule endoscopy (WCE) is a technology used to record colored internal images of the gastrointestinal (GI) tract for the purpose of medical diagnosis. However, the extensive amount of data generated can pose challenges for physicians when diagnosing abnormalities. In this paper, we propose a technique to automate the abnormality detection in WCE images following a deep learning approach. Our method involves splitting the images into patches and using a convolutional neural network (CNN) to classify them as either malignant or benign. A trained deep neural network is used to classify patches to be either malign or benign. The patches with abnormalities are marked on the WCE image output. This automated approach has the potential to significantly decrease the time and effort required in diagnosing abnormalities in WCE images.
3832 | 13191 | 8759329 | A Novel Focal Tversky Loss Function With Improved Attention U-Net for Lesion Segmentation | "Lesions","Image segmentation","Indexes","Logic gates","Integrated circuits","Biomedical imaging","Training" | We propose a generalized focal loss function based on the Tversky index to address the issue of data imbalance in medical image segmentation. In comparison to the widely used Dice loss, our loss function was able to achieve a better balance between precision and recall during the training of models on small structures like lesions. To evaluate our loss function, we improve the attention U-Net model by incorporating an image pyramid to preserve contextual features. The experiments on the BUS 2017 dataset and the ISIC 2018 dataset, where lesions account for 4.84% and 21.4% of the image area, respectively, showed improved segmentation accuracy by 25.7% and 3.6% compared to the standard U-Net model.
3833 | 13192 | 8759330 | Explore the Hierarchical Auditory Information Processing Via Deep Convolutional Autoencoder | "Encoding","Functional magnetic resonance imaging","Brain modeling","Decoding","Information processing","Feature extraction","Convolution" | Combined with neural encoding models, the hierarchical feature representation of sensory information via deep neural networks (DNN) has been utilized to explore the hierarchical organization of sensory cortices. Previous studies have identified a representational gradient in the superior temporal gyrus (STG) during auditory information processing, where the hierarchical feature representation of auditory stimuli, used in fMRI experiments, was derived in a supervised manner by training DNN models to classify auditory stimuli. However, feature representation in a supervised DNN model is biased towards discriminative ones, which may contaminate brain encoding models. In this study, we propose to use unsupervised DNN, such as deep convolutional auto-encoder (DCAE), to derive hierarchical features of auditory stimuli and develop an encoding model based on LASSO algorithm to explore the multilayered relationship between features and fMRI brain responses. The results show that auditory cortex is more sensitive to low-level features represented in shallower layers whereas the visual cortex and insula are more sensitive to high-level features represented in deeper layers. These findings provide groundbreaking insights into the hierarchical processing of auditory information in the human brain.
3834 | 13194 | 8759336 | Fine-Grained Lesion Annotation in CT Images With Knowledge Mined From Radiology Reports | "Lesions","Training","Lung","Radiology","Computed tomography","Lymph nodes","Liver" | As part of their daily work, radiologists often review medical images such as CT scans to identify significant lesions and write reports describing them. In this paper, we study the lesion description or annotation problem as an important step of computer-aided diagnosis (CAD). Given a lesion image, our aim is to predict multiple relevant labels, such as the lesion's body part, type, and attributes. To achieve this, 145 labels based on RadLex are defined to describe a wide variety of lesions in the DeepLesion dataset. Training labels are directly mined from the corresponding radiology reports, which requires minimal manual input and can be applied to large data and label sets. A multi-label convolutional neural network is then proposed for images with multi-scale structure and a noise-robust loss. Quantitative and qualitative experiments demonstrate the effectiveness of the framework. The average area under the ROC curve on 1,872 test lesions is 0.9083.
3835 | 13196 | 8759345 | Demo: Transactive Energy Application with RIAPS | "Transactive energy","Batteries","Load modeling","Solar panels","Computational modeling","Inverters","Real-time systems" | The power grid of today is a sophisticated and decentralized cyber-physical system that requires advanced control techniques to balance energy supply and demand in order to optimize energy usage. The concept of Transactive Energy utilizes distributed system principle to address this challenge. In this demonstration we show the usage of the distributed application management platform RIAPS in the implementation of one such Transactive Energy approach to control elements of a power system, which runs as a a simulation using the Gridlab-d simulation solver.
3836 | 13198 | 8759354 | Packet Priority Assignment for Wireless Control Systems of multiple Physical Systems | "Control systems","Delays","Loss measurement","Wireless sensor networks","Wireless networks","Real-time systems" | Wireless control systems (WCSs) have gained much attention lately, due to their easy deployment and flexibility compared to wired control systems. However, these benefits come at the cost of potential increases in network delay and packet losses, which can significantly impact control system performance and stability. This issue becomes even more relevant in Industrial Internet of Things applications where multiple control systems share a common network resource. In this paper, we propose a solution to dynamically assign packet priorities to minimize the WCS performance degradation in such scenarios. To achieve this, we present a network model that considers both delay and packet losses, which are crucial for control system performance. We evaluate our solution over two different use cases: the WCS for a set of inverted pendula, and the WCS for small modular reactors in a nuclear power plant. The results show that the proposed approach allows for a more stable performance even in presence of highly nonlinear systems, sensitive to time-varying delays, as well as in presence of high network interference.
3837 | 13200 | 8759356 | URMILA: A Performance and Mobility-Aware Fog/Edge Resource Management Middleware | "Internet of Things","Servers","Task analysis","Middleware","Wide area networks","Resource management","Data centers" | Fog/'Edge computing is increasingly used to support a wide range of latency-sensitive Internet of Things (IoT) applications due to its elastic computing capabilities that are offered closer to the users. Despite this promise, IoT applications with user mobility face many challenges since offloading the application functionality from the edge to the fog may not always be feasible due to the intermittent connectivity to the fog, and could require application migration among fog nodes due to user mobility. Furthermore, exclusively executing applications on the edge may not be practical due to possible resource constraints and battery drain. To address these challenges, this paper describes URMILA, a resource management middleware that makes effective tradeoffs between using fog and edge resources while ensuring that the latency requirements of the IoT applications are met. We evaluate URMILA in the context of a real-world use case on an emulated but realistic IoT testbed.
3838 | 13209 | 8759380 | Uncertainty-Aware Artery/Vein Classification on Retinal Images | "Retina","Training","Task analysis","Arteries","Veins","Image resolution","Uncertainty" | Automated differentiation of retinal vessels into arteries and veins (A/V) is an important task in retinal image analysis. However, due to limitations in retinal image acquisition devices, it can be difficult for specialists to label certain vessels in eye fundus images accurately. In this study, we present a method that incorporates such uncertainty into the design. We approach the A/V classification task as a four-class segmentation problem, and utilize a Convolutional Neural Network (CNN) to classify pixels into background, A/V, or ambiguous classes. The resulting technique can directly provide pixelwise uncertainty estimates. In addition, instead of depending on a previously available vessel segmentation, the method automatically segments the vessel tree. Experiments demonstrate comparable or superior performance compared to recent A/V classification methods. Furthermore, our proposed technique achieves state-of-the-art results in vessel segmentation, even when tested with data not used in training, which differs significantly in terms of appearance and resolution.
3839 | 13212 | 8759383 | Domain Adaptive Segmentation In Volume Electron Microscopy Imaging | "Image segmentation","Feature extraction","Decoding","Electron microscopy","Training","Biomedical imaging" | In the last years, automated segmentation has become a necessary tool for volume electron microscopy (EM) imaging. So far, the best performing techniques have been largely based on fully supervised encoder-decoder CNNs, requiring a substantial amount of annotated images. Domain Adaptation (DA) aims to alleviate the annotation burden by `adapting' the networks trained on existing groundtruth data (source domain) to work on a different (target) domain with as little additional annotation as possible. Most DA research is focused on the classification task, whereas volume EM segmentation remains rather unexplored. In this study, the authors extended recently proposed classification DA techniques to the encoder-decoder layout and introduced a novel method that adds a reconstruction decoder to the traditional encoder-decoder segmentation. The aim is to align source and target encoder features, helping map the annotated images to the new domain more effectively. We have performed DA from brain EM images to HeLa cells and from isotropic FIB/SEM volumes to anisotropic TEM volumes. In all cases, the proposed method has outperformed the extended classification DA techniques and the finetuning baseline. A GitHub implementation of this work is available at https://github.com/JorisRoels/domain-adaptive-segmentation.
3840 | 13214 | 8759385 | Longitudinal and Multi-modal Data Learning for Parkinson’s Disease Diagnosis via Stacked Sparse Auto-encoder | "Task analysis","Diffusion tensor imaging","Encoding","Feature extraction","Biomedical imaging","Support vector machines" | Computer aided diagnosis of Parkinson's disease (PD) by using the multi-modality imaging data is a challenging task and a topic of keen interest in the recent years. Feature representation plays a vital role in diagnosis. Previous studies have shown that deep learning (DL) methods have been successful in the field of feature representation learning, however, these methods still need to address the issues of overfitting and data insufficiency. However, DL methods still need to overcome the issues of overfitting and data insufficiency. In the current study, we propose a stacked sparse auto-encoder (SSAE) based feature encoding algorithm. The proposed SSAE effectively trains on a small-scale data and computes the significant feature representation for PD diagnosis. The feature representation is learned via longitudinal multi-modal neuroimaging data for PD diagnosis. We first train and test the baseline data with the 10-fold cross-validation method, then we exploit the baseline data to train a classification model to complete the classification task in future time points. A number of experiments are carried out to verify the effectiveness of our method on the publicly available Parkinson's Progression Markers Initiative (PPMI) dataset. Our experimental results showed that our algorithm works effectively on a small dataset and achieves remarkable classification results compared to existing DL methods.
3841 | 13215 | 8759388 | Learning 3D White Matter Microstructure from 2D Histology | "Two dimensional displays","Three-dimensional displays","Optical fiber networks","Magnetic resonance imaging","Microstructure","Image reconstruction","Microscopy" | Histological analysis is typically the gold standard for validating measures of tissue microstructure derived from magnetic resonance imaging (MRI) contrasts. However, most histological investigations are inherently 2-dimensional (2D), due to increased field-of-view, higher in-plane resolutions, ease of acquisition, decreased costs, and a large number of available contrasts compared to 3-dimensional (3D) analysis. Because of this, it would be of great interest to be able to learn the 3D tissue microstructure from 2D histology. In this study, we use diffusion MRI (dMRI) of a squirrel monkey brain and corresponding myelin stained sections in combination with a convolution neural network to learn the relationship between the 3D diffusion estimated axonal fiber orientation distributions and the 2D myelin stain. We find that we are able to estimate the 3D fiber distribution with moderate to high angular agreement with the ground truth (median angular correlation coefficients of 0.48 across the unseen slices). This network can be used to validate dMRI neuronal structural measurements in 3D, even if only 2D histology is available for validation. Moreover, this network can be extended to infer the 3D fiber distribution at resolutions currently unachievable with dMRI, allowing for diffusion fiber tractography at unprecedented resolutions. Similar networks can be used to learn other 3D microstructural measures from various common 2D histology contrasts.
3842 | 13216 | 8759390 | Volume R-CNN: Unified Framework for CT Object Detection and Instance Segmentation | "Three-dimensional displays","Computed tomography","Feature extraction","Proposals","Training","Two dimensional displays","Visualization" | Object detection is a fundamental task in computer vision, with numerous methods available for 2D images, such as Faster R-CNN and SSD. However, current methods for volumetric data like computed tomography (CT) usually contain two steps to do region proposal and classification separately. Here, we propose a unified framework called Volume R-CNN for object detection in volumetric data. Volume R-CNN is an end-to-end method that performs region proposal, classification, and instance segmentation in a single model, significantly reducing computational overhead and parameter numbers. To achieve this, we use a key component called RoIAlign3D, which smoothly extracts features of RoIs and works exceptionally well for small objects in 3D images. To the best of our knowledge, Volume R-CNN is the first common end-to-end framework for both object detection and instance segmentation in CT. Without bells and whistles, our single model achieves remarkable results in LUNA16. Ablation experiments are conducted to analyze the effectiveness of our method.
3843 | 13217 | 8759391 | Implicit Modeling With Uncertainty Estimation For Intravoxel Incoherent Motion Imaging | "Uncertainty","Magnetic resonance imaging","Signal to noise ratio","Maximum likelihood estimation","In vivo" | In vivo perfusion quantification with magnetic resonance imaging (MRI) has been made possible through intravoxel incoherent motion (IVIM) imaging. However, its use is limited by typically low accuracy due to low signal-to-noise ratio (SNR) at large gradient encoding magnitudes as well as dephasing artefacts caused by subject motion, which is particularly challenging in fetal MRI. To mitigate this problem, we propose an implicit IVIM signal acquisition model with which we learn full posterior distribution of perfusion parameters using artificial neural networks. The posterior distribution encapsulates the uncertainty of the inferred parameter estimates, which we validated through numerical experiments with rejection-based Bayesian sampling. Compared to state-of the-art IVIM estimation method of segmented least-squares fitting, our proposed approach improves parameter estimation accuracy by 65% on synthetic anisotropic perfusion data. Moreover, on paired rescans of in vivo fetal MRI, our method increased the repeatability of parameter estimation in placenta by 46%.
3844 | 13219 | 8759394 | Generative Aging Of Brain MRI For Early Prediction Of MCI-AD Conversion | "Aging","Brain modeling","Diseases","Generators","Generative adversarial networks","Magnetic resonance imaging" | The automatic diagnosis of Alzheimer's disease (AD) through analysis of MR brain images holds great promise for providing crucial information on a patient's disease status or even early prediction of the onset of the disease. This work investigates deep learning based methods to predict conversion of Mild Cognitive Impairment (MCI) to AD based on widely available T1-weighted MR brain images. We present a novel approach breaking up the conversion prediction into a generative and a discriminative step. Using the recently proposed Wasserstein-GAN model, we generate a synthetically aged brain image given a baseline image. The aged image is passed to an MCI/AD discriminator deciding the future disease status. By utilizing just one coronal slice of a patient's baseline T1 image, our approach delivers highly accurate results, achieving a 73% accuracy, 68% precision, and 75% recall in predicting MCI-to-AD conversion at a 48-month follow-up period.
3845 | 13221 | 8759398 | Saliency-Driven System With Deep Learning for Cell Image Classification | "Computer architecture","Diseases","Microprocessors","Visualization","Training","Prediction algorithms","Predictive models" | This paper describes our automatic cell image classification algorithm that explores expert's eye tracking data combined to convolutional neural networks. Our methodology involves selecting regions of interest that catch the attention of cytologists and focusing computation on cell classification of these specific sub-images. Our novel contribution is the integration of deep learning and saliency maps from eye-tracking to detect abnormal cells in Pap smear microscopy under real-world conditions such as noise, artifacts, and occlusion, thereby bypassing the need for segmentation. Our preliminary results demonstrate a high classification accuracy of approximately 90% for identifying critical cells within three levels: normal, low-risk disease, and high-risk disease. To validate our findings, we tested our algorithm on 111 images containing 3,183 cells, and acquired an average runtime of 4.5 seconds per image.
3846 | 13224 | 8759403 | Off-The-Grid Model Based Deep Learning (O-Modl) | "Convolution","Deep learning","Noise reduction","Image reconstruction","Deconvolution","Training","Acceleration" | We introduce a model based off-the grid image reconstruction algorithm using deep learned priors. The distinctive feature of our proposed scheme is the learning of non-linear annihilation relationships in Fourier space, which is different from existing deep learning methods. By utilizing a model-based framework, we can use a smaller deep network as compared to direct approaches that learn to invert the forward model. Preliminary comparisons against image domain MoDL approach demonstrates the potential of the off-the-grid formulation. Moreover, our proposed algorithm offers a significant reduction in computational complexity compared to structured low-rank methods.
3847 | 13227 | 8759408 | Using Virtual Digital Breast Tomosynthesis for De-Noising of Low-Dose Projection Images | "Noise reduction","Breast","Generators","Phantoms","Training","Gallium nitride" | Digital Breast Tomosynthesis (DBT) provides a quasi-3D representation of the breast volume, which helps in better visualization of masses. However, one serious drawback of Tomosynthesis is that compared to Mammography, each projection gets lower x-ray dose resulting into higher quantum noise which seriously hampers the visibility of calcifications. This results in higher quantum noise that seriously affects the visibility of calcifications. To address this issue, we propose a Convolutional Neural Network model based on Adversarial loss. Unlike earlier works which tested model on phantoms only, we performed experiments on real samples obtained in clinical settings as well. Our approach shows encouraging results in de-noising the projections. De-noised projections show higher perceptual similarity with mammograms and superior signal-to-noise ratio. Additionally, the reconstructed volume enhances calcification visibility. Our work shows the viability of utilizing synthetic data for training the deep network for de-noising purposes.
3848 | 13230 | 8759411 | Cell Detection With Deep Convolutional Networks Trained With Minimal Annotations | "Computer architecture","Training","Microprocessors","Image segmentation","Microscopy","Agriculture","Feature extraction" | In this paper, we propose and thoroughly compare strategies for training convolutional neural networks (CNNs) for cell localization and segmentation in microscopy images with both little training data and in presence of significant label noise. Due to the scarcity of ground truth (GT) data in the field of microscopy image analysis, our approach is especially useful. Performance evaluation is done using phase contrast microscopy human fibrosarcoma (HT1080) cells and comparing the resulting F-scores.
3849 | 13232 | 8759413 | Automatic Segmentation of the Scoliotic Spine from Mr Images | "Magnetic resonance imaging","Artificial intelligence","Image segmentation","Three-dimensional displays","Data models","Linear programming","Training" | Segmenting vertebral bodies (VBs) and intervertebral discs (IVDs) in magnetic resonance imaging (MRI) data is a crucial step in creating 3D spine models for image-guided surgical treatment of adolescent idiopathic scoliosis (AIS). Recent advances in deep learning have established state-of-the-art results in medical image segmentation. In this paper, we propose a method based on a convolutional neural network to simultaneously segment VBs and IVDs in MRI data sets of AIS patients – a challenging problem that has not been addressed in literature. Our architecure is inspired by the U-net architecture, combined with the recently proposed and promising squeeze-and-excitation (SE) block and an objective function incorporating Cohen's kappa to deal with the imbalamce class problem. Our model is first trained using a public dataset of non-AIS patients, then fine tuned using a few images of AIS patients. Our results on 8 test AIS patient MRI volumes demonstrate that both fine-tuning and SE strategies lead to considerable improvement in segmentation, while remaining highly complementary to each other.
3850 | 13234 | 8759415 | Registration Of Retinal Images From Public Health By Minimising An Error Between Vessels Using An Affine Model With Radial Distortions | "Estimation","Mathematical model","Cameras","Public healthcare","Fires","Nonlinear distortion" | To estimate a registration model of eye fundus images consisting of an affinity and two radial distortions, an estimation criterion based on the error between the vessels is introduced. In [1], the model was estimated by minimizing the error between certain characteristic points. However, in this paper, the detected vessels are chosen by utilizing the circle and ellipse equations of the overlap area boundaries derived from our model. Our method successfully registers 96 % of the 271 pairs in a Public Health dataset acquired mostly with different cameras. This performance is superior to our previous method [1] and three other state-of-the-art methods. On a publicly available dataset, ours still better register the images than the reference method.
3851 | 13239 | 8759425 | Edge-Guided Semi-Coupled Dictionary Learning Super Resolution for Retina Image | "Image reconstruction","Image resolution","Image edge detection","Computer vision","Pattern recognition","Machine learning","Sparse matrices" | To enhance boundary information in weak-boundary retina images through sparse representation, a super-resolution (SR) algorithm that combines edge difference with semi-coupled dictionary learning (ED-SCDL) has been proposed in this paper. Firstly, we consider the edge difference between low-resolution (LR) image and degraded version of reconstructed image as constraint term of the proposed ED-SCDL model to preserve the edge information. Then, in order to improve the contribution of edge difference constraint on preserving boundary information, the adaptive regular parameter is explored via the approximate Laplacian distribution of edge difference. Experimental results on retina images have validated the effectiveness of our model, particularly for retina images with weak edges.
3852 | 13241 | 8759428 | XAI-CBIR: Explainable AI System for Content based Retrieval of Video Frames from Minimally Invasive Surgery Videos | "Semantics","Content-based retrieval","Training","Deep learning","Minimally invasive surgery" | This paper introduces a human-in-the-loop explainable AI (XAI) system for content-based image retrieval (CBIR) of video frames in minimally invasive surgery (MIS) videos, aimed at improving surgical education. It extracts semantic descriptors from MIS video frames using a self-supervised deep learning model. It then employs an iterative query refinement strategy where in a binary classifier trained online based on relevance feedback from the user is used to iteratively refine the search results. Lastly, it uses an XAI technique to generate a saliency map that provides a visual explanation of why the system considers a retrieved image to be similar to the query image. The proposed XAI-CBIR system was evaluated on the public Cholec80 dataset of 80 videos of minimally invasive cholecystectomy surgeries and yielded encouraging results.
3853 | 13247 | 8759436 | A Fully Automatic 3D Reconstruction of Scoliotic Spine from Biplanar Radiographs in a Suspension Framework | "Three-dimensional displays","Solid modeling","Pelvis","Training","Diagnostic radiography","Shape" | The flexibility of the spine is an important factor to consider when planning surgeries for scoliosis patients. It can be computed using a suspension framework where the patient is raised through a harness and the spine stretched using his weight. To this end, two spine's 3D reconstructions are obtained using biplanar radiographs in standing and suspension positions in order to compute the flexibility by comparing both positions clinical parameters. However, this process can be automated by automating the 3D reconstruction process. In contrast to previous works, that usually deal with the 3D reconstruction in standing position, this paper focus on the 3D reconstruction in suspension position by including, as a prior information, the 3D reconstruction in standing position. The proposed method was validated on 57 patients with adolescent idiopathic scoliosis and showed improvement on vertebrae positions with respect to literature work. The mean (std) 3D error's norm decreased from 8.31 (9.02) mm to 3.89 (3.88) mm.
3854 | 13248 | 8759437 | CephaNet: An Improved Faster R-CNN for Cephalometric Landmark Detection | "Training","Laplace equations","Maintenance engineering","Training data","Benchmark testing","Two dimensional displays","Convolutional neural networks" | In orthodontic treatment, automatic cephalometric landmark detection is essential for clinical diagnosis, planning, and research. In accordance with the features of the cephalograms and the distribution of cephalometric landmarks, this paper proposes the first Faster R-CNN based method, CephaNet, for cephalometric landmark detection. To reduce intra-class variations, a multi-task loss is designed, and a multi-scale training strategy is adopted to better detect small landmarks. For removing aberrant landmarks, a two-stage repair strategy is presented that involves constructing a 2D undirected graph and using 'max-confidence' and Laplacian transformation to eliminate abnormal landmarks. In evaluation on a public dataset, CephaNet achieves state-of-the-art performance, with a detection accuracy approximately 6% higher than other methods within the clinically accepted 2-mm range. The results demonstrate the effectiveness of CephaNet in cephalometric landmark detection.
3855 | 13249 | 8759439 | A Preliminary Volumetric MRI Study of Amygdala and Hippocampal Subfields in Autism During Infancy | "Autism","Hippocampus","Biomedical imaging","Image segmentation","Training","Manuals" | Currently, autism spectrum disorder (ASD) is primarily diagnosed through observations of core behavioral symptoms. However, this approach may not identify the disorder until a child is 3 years old or later, potentially missing the window for effective intervention. Early identification of ASD is crucial, and imaging-based biomarkers may enable such early diagnosis. Previous findings indicate that an abnormal pattern of the amygdala and hippocampal development in autism persists through childhood and adolescence. However, due to the small structural size and low tissue contrast of these brain regions, our understanding of their growth in early-stage autism remains limited. In this study, we propose a novel deep-learning approach, the dilated-dense U-Net, for automatic segmentation of amygdala and hippocampal subfields to overcome the challenge of low tissue contrast. Specifically, to address the challenge of low tissue contrast, we propose a novel deep-learning approach, i.e., dilated-dense U-Net, to automatically segment the amygdala and hippocampal subfields. Experimental results on National Database for Autism Research (NDAR) show the advantages of our proposed method in terms of segmentation accuracy. Additionally, we found overgrowth of the amygdala and CA1-3 of the hippocampus, which may be related to the emergence of autism spectrum disorder.
3856 | 13253 | 8759444 | Dense Super-Resolution Imaging of Molecular Orientation Via Joint Sparse Basis Deconvolution and Spatial Pooling | "Standards","Brightness","DNA","Deconvolution","Microscopy","Cameras" | In single-molecule super-resolution microscopy, engineered point-spread functions (PSFs) are designed to efficiently encode new molecular properties, such as 3D orientation, into complex spatial features captured by a camera. However, to fully benefit from their optimality, algorithms must estimate multi-dimensional parameters, such as molecular position and orientation, in the presence of PSF overlap and model-experiment mismatches. A new joint sparse deconvolution algorithm is presented in this study, which is based on decomposing fluorescence images into six basis images that characterize molecular orientation. The proposed algorithm exploits a group-sparsity structure across these basis images and applies a pooling strategy on corresponding spatial features for robust simultaneous estimates of the number, brightness, 2D position, and 3D orientation of fluorescent molecules. We demonstrate this method by imaging DNA transiently labeled with the intercalating dye YOYO-1. The imaging of the position and orientation of each molecule reveals orientational order and disorder within DNA with nanoscale spatial precision.
3857 | 13259 | 8759454 | Look, Investigate, and Classify: A Deep Hybrid Attention Method for Breast Cancer Classification | "Breast cancer","Deep learning","Training","Biomedical imaging","Image resolution","Visualization","Logic gates" | One issue with computer-based histopathology image analysis is the large size of the raw image, making it computationally expensive to input into a deep learning model. However, resizing the image to low resolution may result in information loss. To address this issue, a novel deep hybrid attention approach to breast cancer classification is presented in this paper. It first adaptively selects a sequence of coarse regions from the raw image by a hard visual attention algorithm, and then for each such region it is able to investigate the abnormal parts based on a soft-attention mechanism. A recurrent network is built to classify each image region and predict the location of the next region to investigate. As the region selection process is non-differentiable, we optimize the whole network through a reinforcement approach to learn an optimal policy to classify the regions. This 'Look, Investigate and Classify' approach significantly reduces computational resources without sacrificing performance, achieving around 96% classification accuracy while only processing 15% of the original image pixels. Our approach is evaluated on a public breast cancer histopathology database, where it demonstrates superior performance to the state-of-the-art deep learning approaches, achieving around 96% classification accuracy while only 15% of original image pixels are required for computation.
3858 | 13260 | 8759455 | Attention-based 3D Convolutional Network for Alzheimer’s Disease Diagnosis and Biomarkers Exploration | "Three-dimensional displays","Diseases","Grey matter","Biomarkers","Brain modeling","Deep learning","Magnetic resonance imaging" | Advancements in deep learning have provided a powerful framework for disease classification based on neuroimaging data. However, interpreting the classification decision of convolutional neural network remains a challenging task. Therefore, it is crucial to track the attention of the neural network and provide valuable information about which brain areas are particularly related to the diagnosis of disease. In this paper, we propose a novel attention-based 3D ResNet architecture to diagnose Alzheimer’s disease (AD) and explore potential biological markers. Experiments are conducted on 532 subjects, including 227 patients with AD and 305 normal controls. By introducing the attention mechanism, the proposed approach further improves the classification performance and identifies important brain regions for AD classification simultaneously. The experiments also show that significant brain regions for AD diagnosis captured by our attention-based network are accompanied by significant changes in gray matter.
3859 | 13271 | 8759478 | Uldor: A Universal Lesion Detector For Ct Scans With Pseudo Masks And Hard Negative Example Mining | "Lesions","Computed tomography","Detectors","Training","Sensitivity","Feature extraction","Silicon" | Automatic detection of lesions in computed tomography (CT) scans is a challenging task in medical imaging analysis, as lesions often look similar to other tissues in terms of intensity and texture. This research presents a Universal Lesion Detector (ULDor) based on Mask R-CNN, which is capable of detecting various kinds of lesions in different body parts. Mask R-CNN is a state-of-the-art object detector that enhances detection performance by predicting segmentation masks on each Region of Interest (RoI). However, it is almost impossible to manually annotate a large-scale dataset with pixel-level lesion masks to train the Mask R-CNN for lesion detection. To address this problem, this work constructs a pseudo mask for each lesion region that can be considered as a surrogate of the real mask, based on which the Mask R-CNN is employed for lesion detection. On the other hand, this work proposes a hard negative example mining strategy to reduce the false positives for improving the detection performance. Experimental results on the NIH DeepLesion dataset demonstrate that the ULDor is enhanced using pseudo masks and the proposed hard negative example mining strategy and achieves a sensitivity of 86.21% with five false positives per image.
3860 | 13279 | 8759492 | Automated Segmentation Of Pulmonary Lobes Using Coordination-Guided Deep Neural Networks | "Lung","Image segmentation","Brain modeling","Computed tomography","Three-dimensional displays","Biomedical imaging","Neural networks" | Accurately identifying pulmonary lobes is crucial in diagnosing and treating lung diseases. A few lung diseases have regional disorders at lobar level. Thus, an accurate segmentation of pulmonary lobes is necessary. In this work, we propose an automated segmentation of pulmonary lobes using coordination-guided deep neural networks from chest CT images. We first employ an automated lung segmentation to extract the lung area from CT image, then exploit volumetric convolutional neural network (V-net) for segmenting the pulmonary lobes. To reduce the classification errors of different lobes, coordination-guided convolutional layers (CoordConvs) are incorporated to generate additional feature maps that capture the positional information of pulmonary lobes. The proposed model is trained and evaluated on a few publicly available datasets and has achieved the state-of-the-art accuracy with a mean Dice coefficient index of $0.947 \pm 0.044$.
3861 | 13284 | 8759503 | Two-Stage Spatial Temporal Deep Learning Framework For Functional Brain Network Modeling | "Functional magnetic resonance imaging","Brain modeling","Deep learning","Data models","Kernel","Feature extraction","Time series analysis" | Resting state functional magnetic resonance imaging (rsfMRI) data provides a unique window for the investigation of the human brain's intrinsic functional mechanism. However, it is still an open question how to analyze and model functional brain connectivity networks via rsfMRI data due to the variability of different individual brains, noisy signals from rsfMRI data, and technical limitations of current rsfMRI data decomposition methods. To address these challenges, we proposed a two-stage deep learning framework that deals with temporal and spatial analysis of functional brain networks, with an application on autism spectrum disorder (ASD) rsfMRI data. Our framework reduces noise in rsfMRI data, establishes functional network correspondence across multiple individual brains, and composes multiple functional networks into a compact representation. In general, our proposed framework offers a novel scheme for comprehensive and systematic spatial-temporal resting state network modeling. Our experimental results on the ABIDE ASD dataset showed promising results in discovering discriminative functional networks compared with traditional analysis. Furthermore, our work sheds light on ASD as functional activity abnormalities tend to be more composite and systematic, rather than localized.
3862 | 13285 | 8759504 | Nerve Fiber Segmentation in Bright-Field Microscopy Images of Skin Biopsies Using Deep Learning | "Skin","Biomedical imaging","Image segmentation","Training","Neural networks","Microscopy","Task analysis" | Diagnosing small-fiber neuropathy is a difficult process, involving the accurate measurement of nerve fiber density in the dermal-epidermal junction of skin tissue. Currently, this is carried out manually by experts, using microscopy images of sliced and stained skin biopsies. It is a rather subjective and labor-intensive process that would benefit greatly from more automated approaches. Previous research into classical image processing methods has yielded limited results. Therefore, this study explores the potential of using convolutional neural networks and deep learning to automate the process. The results of preliminary experiments show the networks perform close to the expert and outperform novices and our previous method.
3863 | 13289 | 8759509 | Retrospective Correction Of Rigid And Non-Rigid MR Motion Artifacts Using Gans | "Motion artifacts","Generators","Head","Feature extraction","Generative adversarial networks","Tracking" | Motion artifacts are a primary source of magnetic resonance (MR) image quality deterioration with strong repercussions on diagnostic performance. Currently, MR motion correction is carried out either prospectively, with the help of motion tracking systems, or retrospectively by mainly utilizing computationally expensive iterative algorithms. This paper introduces a new adversarial framework, called MedGAN, for the joint retrospective correction of rigid and non-rigid motion artifacts in different body regions, without the need for a reference image. MedGAN utilizes a unique combination of non-adversarial losses and a new generator architecture to capture the textures and fine-detailed structures of the desired artifact-free MR images. Quantitative and qualitative comparisons with other adversarial techniques have illustrated the proposed model performance.
3864 | 13292 | 8759512 | Collaborative Clustering Of Subjects And Radiomic Features For Predicting Clinical Outcomes Of Rectal Cancer Patients | "Cancer","Predictive models","Collaboration","Principal component analysis","Feature extraction","Dimensionality reduction" | Most machine learning approaches in radiomics studies ignore the underlying difference of radiomic features computed from heterogeneous groups of patients, and intrinsic correlations of the features are not fully exploited yet. In order to better predict clinical outcomes of cancer patients, we adopt an unsupervised machine learning method to simultaneously stratify cancer patients into distinct risk groups based on their radiomic features and learn low-dimensional representations of the radiomic features for robust prediction of their clinical outcomes. Based on nonnegative matrix tri-factorization techniques, the proposed method applies collaborative clustering to radiomic features of cancer patients to obtain clusters of both the patients and their radiomic features so that patients with distinct imaging patterns are stratified into different risk groups and highly correlated radiomic features are grouped in the same radiomic feature clusters. Experiments on a FDG-PET/CT dataset of rectal cancer patients have demonstrated that the proposed method facilitates better stratification of patients with distinct survival patterns and learning of more effective low-dimensional feature representations that ultimately leads to accurate prediction of patient survival, outperforming conventional methods under comparison.
3865 | 13293 | 8759514 | Multi-Shot Sensitivity-Encoded Diffusion MRI Using Model-Based Deep Learning (Modl-Mussels) | "Deep learning","Image reconstruction","Magnetic resonance imaging","Noise reduction","Convolution","Testing" | We have developed a model-based deep learning architecture that can effectively correct phase errors in multishot diffusion-weighted echo-planar MRI images. This work is a generalization of MUSSELS, which is a structured low-rank algorithm. We show that an iterative reweighted least-squares implementation of MUSSELS resembles the model-based deep learning (MoDL) framework. By doing so, we are able to significantly reduce the computational complexity of MUSSELS while still achieving comparable image quality. Overall, our model-based deep learning approach offers a promising solution for improving the accuracy and efficiency of multishot diffusion-weighted echo-planar MRI.
3866 | 13294 | 8759515 | Refacing: Reconstructing Anonymized Facial Features Using GANS | "Face","Image reconstruction","Training","Hospitals","Biomedical imaging","Facial features","Gallium nitride" | Anonymization of medical images is necessary for protecting the identity of the test subjects, and is therefore an essential step in data sharing. However, recent developments in deep learning may raise the bar on the amount of distortion that needs to be applied to guarantee anonymity. Our research involved applying the innovative CycleGAN unsupervised image-to-image translation framework to sagittal slices of T1 MR images with the aim of reconstructing facial features from anonymized data. We tested the CycleGAN framework on both face-blurred and face-removed images and found that face blurring may not always provide sufficient protection against attempts to identify subjects. In contrast, face removal offers a more robust form of anonymity, although it remains partially reversible.
3867 | 13300 | 8759523 | Using Gradient as a New Metric for Dynamic Connectivity Estimation from Resting fMRI Data | "Measurement","Time series analysis","Correlation","Covariance matrices","Estimation","Functional magnetic resonance imaging","Two dimensional displays" | The investigation of time-varying functional connectivity in different regions of the brain (known as the functional connectome) has become increasingly essential in brain imaging research. The most widely used approach to estimate these time varying connectivities uses sliding window Pearson correlation to estimate connectivity between different parts of brain. However, the selection of window length used in this method can impact the findings, potentially leading to the omission of crucial information. To address this issue, we have introduced a novel approach which evaluates the gradient (both magnitude and phase) in a new space as a metric for connectivity. By employing a small window size, we are able to calculate the weighted average phase of these gradient values. Through simulation, we have demonstrated that this approach is capable of accurately estimating short connectivity states, while also providing additional information that is not available with the sliding window method. In addition the proposed method is utilized to analyze a real dataset.
3868 | 13303 | 8759530 | US-Net for Robust and Efficient Nuclei Instance Segmentation | "Image segmentation","Computer architecture","Object detection","Task analysis","Training","Semantics","Feature extraction" | We introduce the US-Net, a novel neural network structure that improves the robustness of nuclei instance segmentation in histopathology images. The proposed framework integrates the nuclei detection and segmentation networks by sharing their outputs through the same foundation network, and thus enhancing the performance of both. The detection network is designed to consider high-level semantic cues with contextual information, while the segmentation network focuses on low-level details such as edges. Extensive experiments reveal that our proposed framework can strengthen the performance of both branch networks in an integrated architecture and outperforms most of the state-of-the-art nuclei detection and segmentation networks.
3869 | 13304 | 8759531 | Graph Convolutional Neural Networks For Alzheimer’s Disease Classification | "Alzheimer's disease","Support vector machines","Convolution","Diffusion tensor imaging","Convolutional neural networks","Training" | Graph convolutional neural networks (GCNNs) aim to extend the data representation and classification capabilities of convolutional neural networks, which are highly effective for signals defined on regular Euclidean domains, e.g. image and audio signals, to irregular, graph-structured data defined on non-Euclidean domains. Graph-theoretic tools that enable us to study the brain as a complex system are of great significance in brain connectivity studies. Particularly, in the context of Alzheimer's disease (AD), a neurodegenerative disorder associated with network dysfunction, graph-based tools are vital for disease classification and staging. Here, we implement and test a multi-class GCNN classifier for network-based classification of subjects on the AD spectrum into four categories: cognitively normal, early mild cognitive impairment, late mild cognitive impairment, and AD. We train and validate the network using structural connectivity graphs obtained from diffusion tensor imaging data. Using receiver operating characteristic curves, we show that the GCNN classifier outperforms a support vector machine classifier by margins that are reliant on disease category. Our findings indicate that the performance gap between the two methods increases with disease progression from CN to AD. Therefore, we have demonstrated that GCNN is a competitive tool for staging and classification of subjects on the AD spectrum.
3870 | 13306 | 8759533 | ADHD Classification Within and Cross Cohort Using an Ensembled Feature Selection Framework | "Feature extraction","Classification algorithms","Pediatrics","Biomarkers","Functional magnetic resonance imaging","Decision trees" | Attention-deficit/hyperactivity disorder (ADHD) is a neurodevelopmental disorder that predominantly occurs in childhood but persists into adulthood for many individuals. A common challenge in diagnosing ADHD is the absence of objective measures, leading to questions about the stability of ADHD diagnosis from childhood to adulthood. To address this issue, our study introduces a novel feature selection framework, called ‘FS_RIWEL,’ that is based on functional connectivity (FC) patterns. Our research shows that this framework can accurately classify ADHD in children and adults from age-matched healthy controls (HCs) with approximately 80% accuracy. More importantly, the feature space obtained from the child ADHD dataset can distinguish adult ADHD from HCs with about 70% accuracy, representing the first attempt to perform a cross-cohort prediction between adult and child ADHD using FC features. In addition, the most frequently selected FCs indicate that ADHD exhibit widely-impaired FC patterns in frontoparietal, basal ganglia, cerebellum network and so on suggesting that FCs may serve as potential biomarkers for ADHD diagnosis.
3871 | 13307 | 8759535 | A Multi-Stage Framework With Context Information Fusion Structure For Skin Lesion Segmentation | "Lesions","Skin","Image segmentation","Biomedical imaging","Melanoma","Measurement","Training" | The computer-aided diagnosis (CAD) systems can highly improve the reliability and efficiency of melanoma recognition. However, the accuracy of skin lesion segmentation in CAD is still unsatisfactory due to the large variability in lesion appearance and artifacts. To address this issue, we propose a framework that utilizes multi-stage UNets (MS-UNet) in the auto-context scheme to accurately segment skin lesions end-to-end. We apply two approaches to boost the performance of MS-UNet. First, UNet is coupled with a context information fusion structure (CIFS) to integrate the low-level and context information in the multi-scale feature space. Second, to alleviate the gradient vanishing problem, we use deep supervision mechanism through supervising MS-UNet by minimizing a weighted Jaccard distance loss function. Three out of five commonly used performance metrics, including Jaccard index and Dice coefficient, show that our approach outperforms the state-of the-art deep learning based methods on the ISBI 2016 Skin Lesion Challenge dataset.
3872 | 13308 | 8759536 | A Deep-Learning-Based Method for the Localization of Cochlear Implant Electrodes in CT Images | "Electrodes","Contacts","Training","Biomimetics","Ear","Three-dimensional displays","Cochlear implants" | Accurate localization of contacts on cochlear implant (CI) electrode arrays (EAs) in post-implantation CTs (Post-CTs) of CI recipients is important for assisting audiologists in customizing CI settings. We propose a two-step method to localize CI contacts in Post-CTs when the resolution of the images permits distinguishing individual contacts. Voxel values in the image are proportional to the distance to the nearest candidate contact. We then apply a post-processing method to the likelihood map, estimating the accurate location of each individual contact. In evaluating the method, we tested on 30 Post-CTs implanted with 17 contacts EAs from Advanced Bionics Corporation. In 29 cases, the method was successful in localizing all contacts with a median localization error of 0.12mm. This is comparable to the achievement of a state-of-the-art method that requires sets of carefully designed EA-specific features and parameters.
3873 | 13309 | 8759538 | Estimating Brain Connectivity Using Copula Gaussian Graphical Models | "Brain modeling","Electroencephalography","Graphical models","Covariance matrices","Sparse matrices","Data models","Estimation" | The use of electroencephalogram (EEG) to study cortical connectivity during motor skill acquisition has been well-established. Previous studies using graphical models to estimate sparse brain networks focused on time-domain dependency. This paper introduces graphical models in the spectral domain to characterize dependence in oscillatory activity between EEG channels. We first apply a transformation based on a copula Gaussian graphical model to deal with non-Gaussianity in the data. To obtain a simple and robust representation of brain connectivity that explains most variation in the data, we propose a framework based on maximizing penalized likelihood with Lasso regularization utilizing the cross-spectral density matrix to search for a sparse precision matrix. Modified versions of graphical Lasso, Ledoit-Wolf (LW) and the majorize-minimize sparse covariance estimation (SPCOV) algorithms are developed to solve the optimization problem. Simulation results indicate the benefits of the proposed algorithms in terms of robustness and accurate estimation under non-Gaussianity and different structures of high-dimensional sparse networks. In EEG data of a motor skill task, the modified graphical Lasso and LW algorithms reveal a sparse connectivity pattern among cortices consistent with previous findings. Moreover, the results suggest distinct impacts of regions over different frequency bands on motor skill learning.
3874 | 13314 | 8759546 | Sparse-View CT Reconstruction Based on Mojette Transfrom Using Convolutional Neural Network | "Transforms","Image reconstruction","Radon","Computed tomography","Deep learning","Geometry","Feature extraction" | Sparse-view computed tomography (CT) has attracted much attention to reduce the potential radiation risk. However, image reconstruction from insufficient data suffers from distortion. As a discrete form of Radon transform, Mojette transform is exactly invertible even with few samples based on discrete projection and reconstruction lattice. The goal of this paper is to apply Mojette transform to reconstruct images from few views in practice. Due to the fact that its acquisition is incompatible with physical X-ray properties, this paper resorts to deep learning technique to map Radon projection into Mojette domain. Experimental results have validated the effectiveness of our proposed reconstruction scheme based on the Mojette transform.
3875 | 13316 | 8759552 | Limiting Level of False-Positive Detections in Classification of Microcalcification Clusters in Mammograms | "Lesions","Mammography","Detectors","Cancer","Feature extraction","Sensitivity","Support vector machines" | The presence of false positives (FPs) in detection of clustered microcalcifications (MCs) in mammograms can negatively affect the performance in computer-aided diagnosis (CADx) for breast cancer. However, the presence of false positives (FPs) can negatively impact the performance of CADx. Traditionally, FPs are controlled through a trade-off with detection sensitivity at a set operating point. We propose a strategy for automatically limiting the level of FP detections on a case-by-case basis. We propose a case-by-case strategy to automatically limit FP detections. This involves estimating the number of FPs in a given lesion, and adjusting the operating point if the FP fraction exceeds a determined allowance level. Our results on 188 FFDM images demonstrate a significant improvement in accuracy for differentiating MC lesions as benign or malignant based on detected MCs.
3876 | 13317 | 8759553 | Surrogate Supervision for Medical Image Analysis: Effective Deep Learning From Limited Quantities of Labeled Data | "Biomedical imaging","Task analysis","Three-dimensional displays","Training","Image segmentation","Solid modeling","Lung" | We investigate the effectiveness of a simple solution to the common problem of deep learning in medical image analysis with limited quantities of labeled training data. The underlying idea is to assign artificial labels to abundantly available unlabeled medical images and, through a process known as surrogate supervision, pre-train a deep neural network model for the target medical image analysis task lacking sufficient labeled training data. In particular, we employ 3 surrogate supervision schemes, namely rotation, reconstruction, and colorization, in 4 different medical imaging applications representing classification and segmentation for both 2D and 3D medical images. Our research findings indicate three key points: firstly, pre-training with surrogate supervision is effective for small training sets; secondly, deep models trained from initial weights pre-trained through surrogate supervision outperform the same models trained from scratch, suggesting that pre-training techniques should be considered before training any deep 3D models; thirdly, pre-training models in the medical domain with surrogate supervision is more effective when compared to transfer learning from an unrelated domain, such as natural images, thus highlighting the practicality of using abundant unlabeled medical image data.
3877 | 13319 | 8759555 | Feature Fusion Encoder Decoder Network for Automatic Liver Lesion Segmentation | "Liver","Lesions","Image segmentation","Convolution","Decoding","Computed tomography","Feature extraction" | Liver lesion segmentation is a difficult yet critical task for medical image analysis. Deep learning based segmentation methods have shown promising results in recent years, but their complexity varies among the 2D, 2.5D and 3D categories. While 2D methods may not perform satisfactorily, 2.5D and 3D methods can have very high complexity. To address this issue, we propose a Feature-fusion Encoder-Decoder Network (FED-Net) based 2D segmentation model for liver lesion segmentation from CT images in this paper. Our feature fusion method is based on the attention mechanism, which fuses high-level features carrying semantic information with low-level features having image details. Additionally, to compensate for the information loss during the upsampling process, a dense upsampling convolution and a residual convolutional structure are proposed. We tested our method on the dataset of MICCAI 2017 Liver Tumor Segmentation (LiTS) Challenge and achieved competitive results compared with other state-of-the-art methods.
3878 | 13322 | 8759561 | Deep Learning For Skin Cancer Diagnosis With Hierarchical Architectures | "Lesions","Training","Feature extraction","Image color analysis","Measurement","Skin cancer","Deep learning" | Skin lesions are organized in a hierarchical way, which is taken into account by dermatologists when diagnosing them. However, automatic systems do not currently make use of this information, and instead use a one-vs-all approach to diagnose all types of lesions. In this paper we propose to mimic the medical strategy and train a deep-learning architecture to perform a hierarchical diagnosis. Our results highlight the benefits of addressing the classification of dermoscopy images in a structured way. Additionally, we provide an extensive evaluation of criteria that must be taken into account in the development of diagnostic systems based on deep learning.
3879 | 13325 | 8759568 | Spotnet-Learned Iterations For Cell Detection In Image-Based Immunoassays | "Training","Immune system","Convolutional codes","Computer architecture","Atmospheric measurements","Particle measurements","Microprocessors" | Accurately detecting and counting cells in image-based ELISpot and FluoroSpot immunoassays is a difficult task. Recently proposed methodology matches human accuracy by leveraging knowledge of the underlying physical process of these assays and using proximal optimization methods to solve an inverse problem. Nonetheless, thousands of computationally expensive iterations are often needed to reach a near-optimal solution. In this paper, we exploit the structure of the iterations to design a parameterized computation graph, SpotNet, that learns the patterns embedded within several training images and their respective cell information. Further, we compare SpotNet to a convolutional neural network layout customized for cell detection. However, SpotNet is easier to train and produces better estimates of particle secretion for each cell.
3880 | 13326 | 8759569 | Cerebrovascular Network Segmentation of MRA Images With Deep Learning | "Image segmentation","Three-dimensional displays","Biomedical imaging","Training","Deep learning","Solid modeling" | Deep learning has been shown to produce state of the art results in many tasks in biomedical imaging, especially in segmentation. Moreover, segmentation of the cerebrovascular structure from magnetic resonance angiography is a challenging problem because its complex geometry and topology have a large inter-patient variability. To address this problem, we introduce a convolutional neural network approach inspired by the 3D U-net and Inception modules, called Uception. Our study compares the proposed architecture with state-of-the-art models, and our findings indicate that Uception exhibits superior performance in this specific context.
3881 | 13330 | 8759573 | Data Augmentation for Chest Pathologies Classification | "Pathology","Lung","Training","X-rays","Biomedical imaging","Task analysis","Deep learning" | Diagnosis of lung pathologies from chest X-rays (CXRs) is a crucial task for modern image-based diagnosis. Automation of lung pathology diagnosis is greatly facilitated by recent developments in deep learning-based clinical decision making. The performance of deep learning solutions has the tendency to improve with the growing number of training X-rays, which can be artificially increased by augmentation of training X-rays. However, current augmentation approaches are commonly applied to the available training data without determining the actual value of individual augmentation. Our work aims to fill this gap in computerized lung pathology diagnosis and evaluate the contribution of different data augmentation approaches by leveraging the publicly available ChestX-ray14 dataset.
3882 | 13335 | 8759578 | Ensemble Of Neural Networks For High Endothelial Venules Detection In Meca-79 Immunohistochemistry Images | "Training","Detectors","Immune system","Tumors","Measurement","Neural networks","Hybrid electric vehicles" | The presence of high endothelial venules (HEVs) within the tumor micro-environment has been shown to correlate with favorable clinical outcomes in patients with breast cancer and other human solid tumors. HEVs can be highlighted in tissue samples by MECA-79 immunohistochemistry. Despite being heterogeneously distributed throughout the tumor micro-environment, with a preference for areas infiltrated by lymphocytes, their density can be measured with high resolution on whole slide images of the tumor area. We present a frame-work for HEV detection through classification of MECA-79 immunostaining in whole slide images. This framework includes a classifier and a whole slide image metric, which allows for general evaluation of detector performance. An original ensemble strategy for convolutional neural networks has been developed and its relevance in MECA-79 and general immunostaining classification tasks is discussed.
3883 | 13344 | 8759594 | DIC Image Segmentation of Dense Cell Populations by Combining Deep Learning and Watershed | "Image segmentation","Training","Microprocessors","Computer architecture","Biomedical imaging","Convolutional neural networks" | Image segmentation of dense cell populations acquired using label-free optical microscopy techniques is a challenging problem. In this paper, we propose a novel approach based on a combination of deep learning and the watershed transform to segment differential interference contrast (DIC) images with high accuracy. In our method, we trained a convolutional neural network (CNN) to identify both cellular markers and areas, which enabled the detection of individual cells through the application of the watershed transform. The approach was developed based on the images of dense HeLa cell populations included in the Cell Tracking Challenge database. Our approach was ranked the best in terms of segmentation, detection, as well as overall performance as evaluated on the challenge datasets.
3884 | 13345 | 8759598 | Small Bowel Mucosa Segmentation for Frame Characterization in Videos of Endoscopic Capsules | "Videos","Image segmentation","Endoscopes","Training","Wireless communication","Decoding","Deep learning" | Endoscopic capsules are vitamin-sized devices that leverage from a small wireless camera to create 8 to 10 hour videos of the patients' entire digestive tract, still being the leading tool to diagnose small bowel diseases. However, reviewing these videos is a time-consuming process, often done manually frame-by-frame by an expert. Since endoscopic videos usually contain a considerable amount of frames where the mucosa is not clearly visible, the segmentation of the informative regions is a vital component to reduce the necessary time to review each exam. In this work, a CNN encoder-decoder architecture is applied to segment informative regions in small bowel frames of videos of endoscopic capsules. The network was trained and tested with a dataset of 2,929 manually annotated images, achieving a 91.2% Dice coefficient and 83.9% IoU. Furthermore, a video-wise analysis based on the amount of informative pixels in each frame is done.
3885 | 13348 | 8759654 | Short-Term Generation Forecasting Against the High Penetration of the Wind Energy | "Mathematical model","Forecasting","Wind energy","Predictive models","Artificial neural networks","Power systems","Wind farms" | The increasing penetration of renewable energy sources requires careful planning to ensure safe and reliable system operation, particularly given the intermittent nature of these sources. Considering that, this study aims to propose a modeling structure and simulation in the short-term horizon, applied to forecasting generation capacity from wind farms located in the southern region of Brazil. In view of the stochastic characteristics of wind energy forecasting were generated multi-scenarios by the Monte Carlo (MC) method. Wind generation forecasting was modeled using a Multilayer Perceptron Artificial Neural Network (MLP NN) structure, which can learn complex non-linear relations between input and output variables from a database. This study provides a valuable tool for predicting the availability of renewable energy generation, particularly wind energy, in the context of detailed planning for the expansion of new electric power generating enterprises.
3886 | 13349 | 8759666 | A Machine Learning Approach for NILM based on Odd Harmonic Current Vectors | "Current measurement","Harmonic analysis","Home appliances","Voltage measurement","Frequency measurement","Machine learning","Logistics" | This paper examines the application of machine learning techniques in NILM methodologies based on the first three odd harmonic order current vectors as the only attributes of the appliances. Proper formulation of the measured current waveform of appliances' combinations is also presented. The proposed methodology is applied on measurements of typical Low Voltage residential installations using harmonic order currents as input features for both training and disaggregation process. Results strongly suggest that including higher harmonic currents in NILM methodologies improves the identification performance.
3887 | 13350 | 8759676 | Adaptive OrCAD Simulation Approach in Teaching Non Linear Devices | "Integrated circuit modeling","Fluorescent lamps","Convergence","Voltage control","Electronic ballasts","Current measurement","Data models" | In this paper the authors present a new technique applicable for simulating fluorescent lamps considered as non-linear devices. The procedure is accurate, with less or no convergence problem encountered during the simulation. This technique is a good fit regarding teaching non-linear systems design topics at both undergraduate and graduate levels, and responds properly to demands from industry. The object of this example used for demonstration is a fluorescent lamp.
3888 | 13351 | 8759693 | A Simplified Model for Approximating the Vias in the Thermo-Mechanical Simulation of Metal-Oxide-Semiconductor Structures | "Strain","Metallization","Material properties","Integrated circuit modeling","Computational modeling","Temperature","Silicon" | A qualitative model for studying the thermo-mechanical effects inside Metal-Oxide-Semiconductor power Integrated Circuits (MOS power IC's) is crucial during the design stage of such devices. The high number of geometry details contained by these devices, especially at the level of the metallization system, rise difficulties in the Finite Element Method (FEM) analyze, thus some simplifications are needed. This paper proposes a technique for geometry details reduction to eliminate some details such as vias between different metal layers. While the geometry details are simplified, the thermo-mechanical behavior is assessed on a simple Double-Diffused MOS (DMOS) substructure with an open source software (Code_Aster) based on FEM. In order to understand the influence of vias at the metallization level, temperature and strain distributions are compared for three different cases with vias, no-vias and equivalent materials properties block respectively. The no vias model approach capture with less computational effort and good accuracy the thermal induced metal deformation.
3889 | 13353 | 8759707 | Integrating the industrial consumer into smart grid by load curve forecasting using machine learning | "Smart grids","Production","Forecasting","Machine learning","Monitoring","Machine learning algorithms" | Optimizing short-term and very short-term load curve forecasts can greatly facilitate the integration of industrial consumers into smart grid systems. By reducing forecast errors, the relationship between consumer and supplier can be strengthened, leading to lower energy bills, improved operational efficiency across the power system, and greater anticipation of network faults or congestion. The present paper aims at demonstrating the usefulness of energy forecasting by using machine learning methods. This underscores the need for automated monitoring systems that can efficiently capitalize on energy usage data. Integration of the industrial consumer into the smart grid concept can be applied in detail at large industrial consumers where forecasts can be made on certain areas inside factories or electric equipment with high installed electric capacity. The use of smart grid technologies removes the current limits for monitoring, processing and communication between consumption and production. The use of smart grid technologies has the potential to remove barriers to meaningful monitoring, processing, and communication between consumption and production. By making automated forecasts and decision making more accessible, rapid advancements in the digitization and development of electrical networks can be realized. Hourly load curves from the industrial consumers will be used for forecasts.
3890 | 13354 | 8759759 | Wireless Power Transmission — State of the Art and Applications | "Wireless communication","Wireless sensor networks","High frequency","Masers","Batteries","Magnetic fields","Communication system security" | This paper examines the primary strategies used for wireless transmission of electrical energy and their corresponding applications. A brief historical overview of the development of wireless electric power transmission is provided. There are presented the principles of functioning of the main methods of wireless transmission of electrical energy, as well as the technical problems that need to be solved in the future. The paper then outlines the major applications of this technology and highlights corporations that produce commercial wireless electrical power transmission equipment. The concluding sections of the paper explore future prospects for these wireless power transmission technologies and suggest areas for future research in this field.
3891 | 13357 | 8759856 | Heading Control of Unmanned Surface Vehicle With Variable Output Constraint Model-Free Adaptive Control Algorithm | "Adaptation models","Adaptive control","Mathematical model","Control systems","Neural networks","Stability analysis","Angular velocity" | This paper proposes a variable output constraint MFAC (VOC-MFAC) algorithm to improve the robustness of the heading subsystem in unmanned surface vehicle (USV) control based on model-free adaptive control (MFAC) theory. The algorithm addresses the sensitivity of the system's control performance to the redefined output gain by introducing a controller output constraint function. First, a controller output constraint function is proposed to solve the system's control performance sensitivity to the redefined output gain when the redefined compact format model free adaptive control (RO-CFDL-MFAC) method is used to control an unmanned surface vehicle's heading. Second, the compact format dynamic linearization data models for a USV's angular velocity subsystem and heading subsystem are established, and the convergence of the closed-loop system under environmental disturbances is proven through rigorous theoretical analysis. The experimental results validate the effectiveness of the proposed VOC-MFAC algorithm.
3892 | 13359 | 8759859 | Metric Learning-Based Multi-Instance Multi-Label Classification With Label Correlation | "Correlation","Measurement","Semantics","Task analysis","Neural networks","Communications technology","Manifolds" | In multi-instance multi-label learning (MIML) problems, predicting labels for unseen bags can be difficult when instances' labels are not available. Thus, exploiting label correlations is essential to enhance MIML classification accuracy. This paper discusses the metric learning-based MI(ML)2kNN method, comprising of three parts. Firstly, the label Laplacian matrix is learned, minimising the label manifold regulariser, to obtain label correlations. Next, a novel objective function for MIML is introduced, considering positive correlations between labels and bags, where Mahalanobis distances are minimized. Moreover, this objective function can be optimized by employing the Rayleigh-Ritz theorem and gradient descent (GD) alternately. Finally, the average Hausdorff distances of bag-bag pairs and bag-label pairs are calculated to construct the MIML-kNN classifier. Multiple classification experiments on three image and text benchmarks show the practicability and validity of our proposed method by comparing with the baseline methods.
3893 | 13360 | 8759861 | Microscopic Machine Vision Based Degradation Monitoring of Low-Voltage Electromagnetic Coil Insulation Using Ensemble Learning in a Membrane Computing Framework | "Insulation","Degradation","Monitoring","Feature extraction","Electromagnetics","Pattern recognition","Microscopy" | In this paper, a novel microscopic machine vision system is proposed to solve a degradation monitoring problem of low-voltage electromagnetic coil insulation in practical industrial fields, where an ensemble learning approach in a compound membrane computing framework is newly introduced. The proposed system adopts an ensemble learning approach within a compound membrane computing framework, which is composed of eight layers, 29 membranes, 72 objects, and 35 rules. Various machine learning methods, including traditional pattern recognition methods and cutting-edge deep learning techniques, are tested and compared within this framework. The optimal feature extraction approaches are selected, and their fusion is performed to achieve improved monitoring performance. Then, the selected approaches are fused together to achieve an even better monitoring performance. Third, a large number of experiments are used to evaluate and prove the usefulness and potential of the proposed system, where a mean accuracy of 61.4% is achieved on 1035 validation images of six degradation states with single state matching, and mean accuracies of 61.0% and 77.4% are achieved on 622 test images of six degradation states with single state matching and state range matching, respectively. Additionally, a mechanical device is designed to implement the developed system in real industrial applications.
3894 | 13361 | 8759862 | Identification of Bridging Centrality in Complex Networks | "Bridges","Complex networks","Measurement","Benchmark testing","Biology","Indexes" | Bridging nodes play a crucial role in the efficient functioning of complex networks by facilitating the exchange of information, material, and energy. However, the importance of bridging nodes has often been ignored in previous studies, which have instead focused on hub nodes. Here, we propose a novel approach named Bridging Node Centrality (BNC) to identify bridging nodes. BNC is a method based on different levels of network paths, and it combines traffic flow and positional properties of nodes, which greatly diminishes the effect of node degree. It operates on different levels of network paths and has been tested on various real-world networks such as biological, social, and collaboration networks, as well as synthetic LFR benchmark networks. By comparing with other methods, and the results indicated that whether based on accuracy or approximate accuracy, BNC could be accurate and robust all the time in different types of complex networks.
3895 | 13362 | 8759866 | Consensus of Multi-Agent Systems With Piecewise Continuous Time-Varying Topology | "Topology","Multi-agent systems","Time-varying systems","Network topology","Laplace equations","Convergence","Symmetric matrices" | This paper studies the consensus of multi-agent systems with piecewise continuous time-varying topology. The agents have identical first-order linear dynamics, whereas their underlying communication topology is also piecewise continuous time-varying. In the case of undirected time-varying communication topology, the consensus of the multi-agent system depends on the connectivity of its limit topology, and the states of all agents converge to the mean of their initial states. However, the consensus depends on the absolute integrability of the elements in the difference matrix between the Laplacian matrix and the limit matrix when the communication topology is directed and connected. A number of simulation examples are presented in order to validate the proposed theories.
3896 | 13370 | 8759878 | ECG Arrhythmia Classification Using STFT-Based Spectrogram and Convolutional Neural Network | "Electrocardiography","Feature extraction","Spectrogram","Convolutional neural networks","Heart beat","Diseases","Time-frequency analysis" | The accurate classification of electrocardiogram (ECG) signals is vital for the automatic diagnosis of heart disease. Previously, this task involved two steps: feature extraction and pattern classification. Owing to recent advances in artificial intelligence, it has been demonstrated that deep neural network, which trained on a huge amount of data, can carry out the task of feature extraction directly from the data and recognize cardiac arrhythmias better than professional cardiologists. This paper presents a novel approach for the classification of ECG arrhythmia types using a two-dimensional (2D) deep convolutional neural network (CNN). The proposed method first transforms time domain ECG signals of five heart beat types (normal beat, left and right bundle branch block beat, premature ventricular contraction beat, and atrial premature contraction beat) into time-frequency spectrograms using short-time Fourier transform. Subsequently, the spectrograms of the different arrhythmia types are used as inputs to the 2D-CNN, which identifies and classifies them. Using the MIT-BIH arrhythmia database for training and testing, the proposed 2D-CNN model achieves an averaged accuracy of 99.00%. On the other hand, in order to achieve optimal classification performances, the model parameter optimization was investigated. It was found that the highest accuracy and lowest loss were achieved at a learning rate of 0.001 and a batch size parameter of 2500. Comparisons with a one-dimensional (1D) CNN model show that the 2D-CNN classifier significantly outperforms the 1D-CNN classifier with an averaged accuracy of 90.93%. This paper validates that the proposed CNN classifier, which uses ECG spectrograms as input, achieves improved classification accuracy without manual pre-processing of the ECG signals. The findings suggest that the proposed method could potentially aid in the automatic diagnosis and treatment of heart disease.
3897 | 13375 | 8759896 | Privacy-Preserving Forwarding Using Homomorphic Encryption for Information-Centric Wireless Ad Hoc Networks | "Manganese","Measurement","Privacy","Encryption","Wireless communication","Ad hoc networks" | In order to improve the forwarding performance of the information-centric networking (ICN) paradigm in wireless ad hoc environments, different nodes' properties, such as geographical position and topological centrality, have been proposed as metrics to identify the suitability of a node as a forwarder. However, these metrics may reveal private information about the node, which can be a potential breach of privacy. The more efficient these metrics are, the more private information they may reveal. To address this issue, a privacy-preserving ICN forwarding scheme based on homomorphic encryption for wireless ad hoc networks has been proposed in this letter.
3898 | 13381 | 8759909 | Cooperative Adaptive Cruise Control With Adaptive Kalman Filter Subject to Temporary Communication Loss | "Acceleration","Adaptation models","Kalman filters","Mathematical model","Wireless communication","Cruise control","Estimation" | Cooperative adaptive cruise control (CACC) communicates the relevant preceding vehicle state data to the follower (ego) vehicle to improve the vehicle following capabilities. The CACC controller utilizes the preceding vehicle's desired acceleration as a feedforward term to determine the control input for the ego vehicle. However, loss of communication can reduce the performance of CACC to Adaptive Cruise Control (ACC), which may cause an increase in inter-vehicular distance or lead to collision in emergency braking situations. To address this issue, a control algorithm with an adaptive Kalman filter has been proposed in this paper. The adaptive Kalman filter estimates the acceleration of the preceding vehicle and implements the estimated acceleration as a feedforward signal in the CACC controller in case of communication loss. In addition, the simulations of real vehicles are also conducted. The results of simulations and robot experiments show that the performance of implementing the adaptive Kalman filter during communication loss is better than fallback to ACC and the normal Kalman filter based on the Singer model.
3899 | 13385 | 8759920 | An Optimized Measurement Algorithm for Gas Sensors Based on Carbon Nanotubes: Optimizing Sensor Performance and Hardware Resources | "Resistance","Internet of Things","Electrical resistance measurement","Gas detectors","Temperature measurement","Hardware" | This paper presents a novel algorithm for measuring resistive-type gas sensors using carbon nanotubes as a sensitive layer. Contrary to conventional strategies, which extract the sensor information from the normalized resistance, the proposed algorithm is based on the variation in resistance over time. Experimental results show that by using this algorithm, the time required to achieve maximum sensor performance can be reduced by approximately 25% compared to the conventional approach, regardless of the recovery method used (passive desorption, external heating, or DC voltage). Furthermore, implementing this algorithm on a field-programmable gate array (FPGA) not only enhances sensor performance in terms of time response and sensitivity, but also significantly reduces circuit resource usage at both software and hardware levels, thereby facilitating development of IoT smart sensors.
3900 | 13387 | 8759924 | Micro-Doppler Period Estimation Based on Concentration Statistics of Ambiguity Function | "Estimation","Radar","Time-frequency analysis","Frequency modulation","Correlation","Helicopters","Fourier transforms" | Radar micro-Doppler (m-D) signature, which reflects the micromotion dynamic and structural characteristics of radar target with micromotion, has received increasing attention. However, most of the existing m-D signature-extraction methods operate in either the time domain or the time-frequency domain. Different from these methods, in this paper, an m-D period estimation approach that operates in the ambiguity domain is proposed. Although the ambiguity function (AF) has been widely used in the field of radar signal processing, its application for m-D signal is introduced for the first time. It is proved that the AF of m-D signal exhibits periodicity along the lag axis and has the best concentration when the lag equals to multiples of the m-D period. Based on this, three AF concentration statistics are employed to capture the periodicity and to provide the m-D estimate. Simulation and real radar experiments were conducted to validate the effectiveness of this proposed technique. The results confirm the superiority of the ambiguity domain-based approach compared to the existing time or time-frequency domain-based methods in m-D signature extraction.
3901 | 13391 | 8759935 | A Novel Motion Artifact Removal Method via Joint Basis Pursuit Linear Program to Accurately Monitor Heart Rate | "Heart rate","Monitoring","Estimation","Correlation","Biomedical monitoring","Signal reconstruction","Time series analysis" | Heart rate (HR) estimation during physical exercise using Photoplethysmography (PPG) signals is a challenging task due to the presence of motion artifacts (MA) that can affect the accuracy of HR measurement. This study develops a novel HR estimation method to effectively attenuate the impact of MA on PPG signals and accurately identify HR variations during physical exercise. To achieve this, a joint basis pursuit linear program (BPLP) is implemented for signal reconstruction, which decomposes the PPG signal into different time series. An adaptive MA removal technique is developed that calculates the correlation between acceleration signals and PPG time series to eliminate MA. A sparse spectra reconstruction method is designed to rebuild the spectrum of the current window based on the previous time frame. Furthermore, a simple HR estimation method with only one tuning parameter is designed to select the HR associated peak from the reconstructed spectra. Finally, a postprocessing technique is applied to enhance the accuracy of detection. The proposed algorithm's performance is compared with three popular methods in recent studies, using both training and testing sets from the 2015 IEEE Signal Processing Cup. The proposed method provides the average absolute error of 1.79 beats per minutes (BPM) on all 22 recordings. With respect to testing datasets with stronger MA, the average absolute error is computed as 2.61BPM. The proposed HR tracking algorithm shows good robustness as it only involves a small set of parameters and can provide accurate estimations when PPG signals are contaminated by strong MA.
3902 | 13395 | 8759939 | Automatic Cataract Classification Using Deep Neural Network With Discrete State Transition | "Cataracts","Feature extraction","Retina","Knowledge engineering","Training","Biological neural networks" | Cataracts are a common eye condition that can lead to significant vision impairment and even blindness. Accurate and convenient cataract detection and cataract severity evaluation will improve the situation. Automatic cataract detection and grading methods are proposed in this paper. With prior knowledge, the improved Haar features and visible structure features are combined as features, and multilayer perceptron with discrete state transition (DST-MLP) or exponential DST (EDST-MLP) are designed as classifiers. For situations without prior knowledge, residual neural networks with DST (DST-ResNet) or EDST (EDST-ResNet) are suggested. The DST and EDST strategies employed in the proposed methods prevent overfitting and minimize storage memory, leading to state-of-the-art accuracy in cataract detection and grading. The results demonstrate that combined features provide better performance than a single type of feature, and classification methods with feature extraction based on prior knowledge are better suited for complex medical image classification tasks. These analyses can provide constructive advice for other medical image processing applications.
3903 | 13396 | 8759943 | Efficient Mobile Energy Replenishment Scheme Based on Hybrid Mode for Wireless Rechargeable Sensor Networks | "Sensors","Wireless sensor networks","Energy consumption","Routing","Wireless communication","Schedules","Inductive charging" | Wireless charging is a greatly promising technology to resolve the energy limitation problem suffered by wireless sensor networks. In this paper, we propose an efficient mobile energy replenishment scheme based on hybrid mode, namely MERSH, which merges the advantages of the existing online and offline modes to improve the energy supplement efficiency and meanwhile to adapt well to the energy consumption dynamicity of sensors to achieve sustainable operation of wireless sensor networks. MERSH combines the advantages of online and offline modes and allows nodes to send charging requests to the mobile charger proactively. MERSH leverages a low-cost method to plan an optimized charging path for MC every time it charges the nodes. Moreover, to ensure energy supplement and avoid node failure due to the high dynamic energy consumption, MERSH dynamically adjusts the charging duration of each node along the calculated charging path according to its maximum tolerate charging latency and minimum charging wait time. The theoretic analysis shows that MERSH guarantees MC to move along the optimized charging path, which reduces the whole charging cost. Through extensive simulation results, we validate the effectiveness of the proposed MERSH.
3904 | 13397 | 8759947 | Reply to Comments on “Dual Authentication and Key Management Techniques for Secure Data Transmission in Vehicular Ad Hoc Networks” | "Authentication","Vehicular ad hoc networks","Digital signatures","Cryptography","Data communication","Resistance" | Recently, the security strength of this paper titled “Dual Authentication and Key Management Techniques for Secure Data Transmission in Vehicular Ad Hoc Networks” proposed by Vijayakumar et al. was commented by Tan et al. In this note, appropriate explanations are provided in a clear manner to ensure the security strength of the Vijayakumar et al. 's paper.
3905 | 13406 | 8759965 | Trust-Aware and Fast Resource Matchmaking for Personalized Collaboration Cloud Service | "Cloud computing","Quality of service","Collaboration","Data models","Adaptation models","Security","Clustering algorithms" | In cloud collaboration services with a large number of users and extensive resources, the provision of personalized and trust-aware services simultaneously is a challenging task. In this paper, we propose Per-trust, a trust-aware and fast resource matchmaking scheme for personalized QoS guaranteeing in collaboration cloud service. The approach involves an integrated and trust-aware service broking architecture that provides trust computing and personalized resource matchmaking capacities. Then, a resource clustering method is proposed based on the multidimensional properties of cloud resources; this method can accurately, quickly meet the personalized requirements of users. The innovative algorithm for trust computing of service resources enables real-time and dynamic monitoring of data, providing trust-aware resource matchmaking effectively. Different from existing methods, which focus only on QoS and trust issues, our approach adds a resource clustering step before QoS and trust evaluation. The service broking architecture, resource clustering, and security and QoS-related trust computing are combined to create an integrated solving scheme for cloud resource matchmaking. To the best of our knowledge, this paper is the first to construct an integrated solving scheme for cloud resource matchmaking that can simultaneously satisfy the trustworthiness and personalization required by users. Theoretical and experimental results show the effectiveness of the proposed approach.
3906 | 13411 | 8759986 | A Comprehensive Experimental and Reproducible Study on Selfie Biometrics in Multistream and Heterogeneous Settings | "Databases","Lighting","Face recognition","Protocols","Reproducibility of results","Convolutional neural networks" | This article introduces a new database that aims to tackle the current challenges facing face recognition technology. The database includes video sequences of 75 individuals that were captured using a laptop webcam or a front-facing camera on a smartphone. The device used for capturing also records visual, near-infrared, and depth data simultaneously. Recordings have been made across three sessions with different, challenging illumination conditions and variations in pose. Together with the database, several experimental protocols are provided and correspond to real world scenarios, when a mismatch in conditions between enrollment and probe images occurs. A set of baseline experiments was conducted using publicly available algorithms, which showed that extreme illumination conditions and pose variations still pose a challenge. However, using different data domains and combining them can help mitigate variations. In addition, the article explores the use of a state-of-the-art deep neural network model for heterogeneous face recognition, which showed better performance than existing methods. When applied to other tasks, this model proved to surpass all existing baselines as well. The data, as well as the code to reproduce all experiments are made publicly available to help foster research in selfie biometrics using latest imaging devices.
3907 | 13413 | 8759991 | Virtual Environment Positioning Utilizing Play-Script Spatiotemporal Reasoning | "Games","Markup languages","Broadcasting","Natural language processing","Engines","Robots","Spatiotemporal phenomena" | Automatically staging characters in a virtual environment to aid in the performance and blocking of scenes has proven to be a difficult task, with a limited set of techniques currently available. There is only a limited set of techniques used in practice. In this study, we developed a new method for blocking and performing scenes with synthetic actors, utilizing only a text-based, standard play-script as the primary input to position the characters within the environment. Through natural language processing techniques, we extracted annotated movements from the script and incorporated additional movements and adjustments from our rules engine, which was built based on a range of factors such as theater, stage performance, and human interaction spatiotemporal relationships. Using natural language processing techniques, we extract the annotated movements from the script, then add additional movements and adjustments from our rules engine built with theater, stage performance, and human interaction spatiotemporal relationships. Our techniques were evaluated quantitatively and qualitatively and produced comparable blocking and performance to that of a human perspective in a live performance setting. These techniques have been quantitatively and qualitatively evaluated, revealing both similar blocking, and indistinguishably good performances from a human's perspective, when compared to an actual human performance.
3908 | 13414 | 8759993 | Cardio-Respiratory Synchronization with Matched Signal Registration | "Synchronization","Heart rate variability","Computational modeling","Heart beat","Correlation coefficient","Correlation" | This paper addresses the issue of analyzing joint heart rate and respiration signals. The analysis requires the sequences of heart rate and respiratory data to be synchronized. It is offered to synchronize the sequences at the stage of their registration. The respiration signal is sampled at the time points coordinated with the heart beats. However, this approach improves cardio-respiratory synchronization and leads to more reliable joint processing results.
3909 | 13415 | 8759994 | SystemC Power Profiling for IoT Device Firmware using Runtime Configurable Models | "Prototypes","Registers","Computational modeling","Hardware","C++ languages","Power demand","Adaptation models" | In IoT domain energy aware firmware development is critical for applications that run on mobile or battery constrained devices. Virtual system prototypes (VSP) empower developers to assess the application power consumption behavior before actual hardware prototypes become available. SystemC modeling language is widely adopted in the industry as a standard for implementing VSPs. In this study, we present a unique approach for enhancing SystemC-based VSPs with pre-compiled, pluggable power models that can be configured during runtime to generate accurate power profiles for simulated firmware. We have kept the required modifications to the VSP at a minimum. We demonstrate the use of our approach by adding a power model to an existing SystemC model for a modern MEMS-based inertial sensor and displaying that the generated power profile estimation precisely matches the energy consumption measured from its hardware prototype. Our proposed precompiled approach has an additional benefit that manufacturers can ship their power models to customers without compromising on implementation IP.
3910 | 13416 | 8759998 | The Application of Novel Information Technologies in the Health and Educational Systems of Montenegro | "Artificial intelligence","Diseases","Medical diagnostic imaging","Training" | Artificial intelligence (AI) and machine learning (ML) technologies have the potential to improve quality of life. AI is uniquely poised to attack the “iron triangle” - access, affordability, and effectiveness - by creating effective, low-cost solutions that are accessible even within resource poor areas. The healthcare sector in Montenegro can significantly benefit from AI by facilitating data-driven decision making, intelligent disease prediction and prevention, and enhanced patient engagement. Information and communication technologies (ICT) can improve the quality of education by providing students and educators with access to high-value digital learning materials and laying the foundation for adaptive learning modules. The success of these technologies largely depends on robust data collection, human-centered designs, and collaborative efforts from various entities.
3911 | 13418 | 8760008 | The Characteristics of the Information Protection Systems Design for Corporate Information Systems | "Operating systems","Companies","Information security","Unsolicited e-mail","Training" | The article focuses on smaller information systems, discussing their current characteristics, and the viability of working with limited resources for information protection. The article analyzes the security of the system prior to the implementation of the proposed security policy based on the methodology for analyzing threats and vulnerabilities. The authors suggest a method to minimize potential risks, including data loss, distortion, and compromise. On the basis of the research, the benefits associated with the implementation of the proposed measures are shown.
3912 | 13420 | 8760013 | Calibration Based Visible and Infrared Image Superimposition for Fusion Task | "Cameras","Calibration","Brightness","TV","Standards","Resistance heating","Indexes" | The article describes the solution of the problem of combining television and infrared images in vision systems by photogrammetric calibration of their cameras using a universal test object. The design of the test object, the results of superimposition of multispectral images and the results of pixel fusion of images with forming both a grayscale and false-color frame are given.
3913 | 13423 | 8760016 | Approach of Acceleration of Genetic Algorithm on CUDA platform | "Graphics processing units","Genetic algorithms","Instruction sets","Sociology","Statistics","Computational modeling" | In this paper, the genetic algorithm is considered as a whole, as well as options for the implementation of its individual stages. The multi-threaded model is developed that contains all the necessary iterations and data parallelization elements. Additionally, the potential for multi-threaded implementation of the genetic algorithm on NVIDIA graphical processors using CUDA technology is presented. Analysis of the relevance and applicability of algorithms in solving various applications are considered.
3914 | 13428 | 8760050 | Comparative study between Fuzzy Inference System, Adaptive Neuro-Fuzzy Inference System and Neural Network for Healthcare Monitoring | "Artificial neural networks","Neurons","Training","Biomedical monitoring","Monitoring","Hospitals" | This paper compares three supervised machine learning algorithms for healthcare monitoring. The first step of the presented work is the collection of vital signs information data that are utilized for training a Fuzzy Inference System (FIS), an Adaptive Neuro-Fuzzy Inference System (ANFIS) and a Neural Network (NN). These algorithms were then utilized to predict the Health Status (HS) of patients. Extended comparison results are demonstrated which indicate that the classifiers could be utilized as a basis for HS assessment.
3915 | 13434 | 8760066 | Moving Object Detection in Noisy Images | "Noise measurement","Markov processes","Video sequences","Filtering","Correlation","Neural networks","Embedded computing" | A novel approach has been proposed for detecting moving objects in images that have been distorted by white Gaussian noise. The method is based on the representation of the video sequence by a three-dimensional discrete Markov process and includes two stages. The first step is a three-dimensional nonlinear filtering of images which allows keeping the contours of objects. The second stage comprises detecting the objects of interest based on the assessment of their boundaries and brightness. The method requires small timing and computational expenditures which makes it possible to use this method in real-time data processing.
3916 | 13435 | 8760067 | Procedure of Selecting Stochastic Search Multi-agent Algorithm Parameters by the Example of Solving Discrete Optimization Problems | "Approximation algorithms","Optimization","Genetic algorithms","Particle swarm optimization","Stability criteria","Distributed information systems","Linear programming" | A list of practical discrete optimization problems, which due to their high dimensionality, nonlinear nature of objective functions and restrictions cannot be solved by means of conventional methods, is presented. To solve these problems, stochastic search multi-agent algorithms with an island computing organization scheme were applied and experimentally validated. Multi-agent algorithm parameters found experimentally and approximating dependences to determine them, which in solving problems of various dimensionalities provide obtaining the highest possible quality of result within restricted time, are presented. The possibility is verified experimentally, and mathematical dependences, the use of which enables controlling accuracy and time of solving by means of algorithm parameter variation, are defined.
3917 | 13436 | 8760085 | Co-simulation of the Inverted Pendulum System using Labview and Solidworks | "Mathematical model","Solid modeling","Control systems","Analytical models","Differential equations","Computational modeling","Embedded computing" | Nonlinear systems are difficult to control. One of the most used examples of nonlinear system is the inverted pendulum. Because of the complexity of nonlinear system design of the control strategy is difficult, this kind of systems are linearized and they are treated and controlled as linear system around working point. This article provides a mathematical model of the inverted pendulum system and offers a state-space control design for the linearized model. The system including State-Space controller will be simulated in LabView and the results of the simulation will be visualized with Solidworks 3D model. The output of the simulation will also be presented in LabView to allow for analysis of the system's parameters and dynamic behavior.
3918 | 13438 | 8760096 | Household Energy Prediction: Methods and Applications for Smarter Grid Design | "Predictive models","Data models","Machine learning","Computational modeling","Security","Market research","Computer architecture" | In this paper, we explore methods of generating accurate, real-time household energy usage predictions and the practical use cases for this prediction data. With the increasing prevalence of connected smart energy devices, the ability to produce such predictions has become possible. These devices not only gather relevant data to learn historic trends, but can also improve overall grid functionality through direct device responsiveness. Machine learning has not yet been widely explored as an approach for this type of non-aggregated prediction, but we demonstrate its effectiveness as a tool even for this highly noisy data relative to other baseline and statistical approaches, and how all these approaches can complement each other. These predictions are critical for enabling smart grid systems to communicate their needs to the grid and for the grid to anticipate future demands.
3919 | 13440 | 8760100 | Image Enhancement by Jetson TX2 Embedded AI Computing Device | "Streaming media","Real-time systems","Image enhancement","Artificial intelligence","Image quality","Graphics processing units","Cameras" | We demonstrate how to customize and optimize library functions for image enhancement to leverage the full potential of the NVIDIA Jetson TX2 embedded AI computing device. We use parallel processing on CPU and GPU devices to achieve real-time video enhancement. We also outlined further improvement of image enhancement process by machine learning implementation.
3920 | 13449 | 8760124 | Simulation Modeling Channel Noises of IR-Sensor | "Mathematical model","Sensitivity","Dark current","Sensors","Computational modeling","Correlation","Band-pass filters" | We propose a straightforward approach for simulating channel noises in various infrared (IR) sensors, thus avoiding the need for complex physical or mathematical modeling. Now, instead of solving complex equations, there are used three random number generators to simulate fixed pattern noise (FPN) of sensitivity, dark current and additive correlated noise for each channel of the IR-sensors with different variants of photosensitive elements placement. The method can be useful for developing different algorithms of IR image processing.
3921 | 13453 | 8760134 | A Wireless Sensor System for Traffic Flow Detection based on Measurement of Earth&#039;s Magnetic Field Changes | "Magnetic fields","Magnetic field measurement","Wireless sensor networks","Wireless communication","Roads","Sensor systems","Magnetic recording" | The work described in this paper aims at the development of a networkable, intelligent embedded system application, which is used for data acquisition and analysis in traffic flows. The main components of the sensor system and their interaction are explained. The design of the system is such that supplementary sensors can be added to complement the magnetic field sensors that are currently in use. Furthermore, measuring procedures in the laboratory and in field trials on the road are described and illustrated. A selection of the results is presented.
3922 | 13462 | 8760163 | Remote Monitoring of Rehabilitation of Patients of Traumatology and Orthopedic Profile | "Sensors","Estimation","Telemedicine","Embedded computing","Osteoarthritis" | The need for exercise therapy (ET) has become increasingly important in the treatment and rehabilitation of locomotor injuries and illnesses. Individualized exercise programs are crucial for patient recovery, however, maintaining regularity and accuracy of performed exercises can be challenging when patients are not under direct medical supervision. To address these issues, the purpose of this paper is to develop a smartphone application for patients with knee-joint pathology. The app is designed to monitor patients with traumatology and orthopedics profiles in outpatient clinics using the three-axis accelerometer and accompanying software. Purpose of the present paper is to develop the smartphone application for patients with knee-joint pathology that allows monitoring of the patient of traumatology and orthopedics profile in the out-patient clinic on the basis of three-axes smartphone accelerometer and software.
3923 | 13464 | 8760172 | Importance Sampling Based Software Kit for LLR BP Decoding Simulation | "Monte Carlo methods","Estimation","Parity check codes","Software","Decoding","Error analysis","Random variables" | This paper outlines a method for estimation of an error floor parameters for different LDPC codes based on importance sampling technique. The traditional approach to such estimations is based on Monte Carlo technique and has high computational complexity, especially for near-optimal decoding algorithms such as logarithmic-likelihood ratio belief propagation algorithm. It was shown that the proposed method allows to significantly reduce the computational cost required for an estimation of frame error probability in the high SNR region. The error floor estimation results for three LDPC codes, Margulis (2640, 1320), QC (22200, 5550), and QC (22200, 7400), are presented to demonstrate the effectiveness of the proposed method.
3924 | 13468 | 8760190 | Implementation of Smoothing Image Filtering in the Residue Number System | "Convolution","Smoothing methods","Filtering","Digital images","Embedded computing","Computational modeling","Hardware" | In this paper, we introduce a novel technique to improve image smoothing using the Residue Number System (RNS). The essence of the approach is to replace the computationally complex division operation in RNS with the multiplication of all fractional numbers by a power of two and rounding off. As a result of these actions, all subsequent calculations are performed only in fixed-point numbers. Theoretical and practical studies have demonstrated that once a high degree of accuracy is achieved, any error that results from rounding has minimal impact on the effectiveness of filtering an image. Our proposed method presents the opportunity for efficient hardware implementation on FPGA and ASIC platforms.
3925 | 13474 | 8760225 | Deep Learning for Electronic Health Records Analytics | "Deep learning","Task analysis","Hospitals","Data mining","Electronic medical records","Databases" | Recent technological advancements have led to a deluge of medical data from various domains. However, this data is often poorly annotated, noisy, and unstructured, making it difficult to establish actionable insights for clinical applications. Hence, the data is not fully leveraged to establish actionable insights that can be used in clinical applications. These data recorded in hospital's Electronic Health Records (EHR) consists of patient information, clinical notes, charted events, medications, procedures, laboratory test results, diagnosis codes, and so on. Traditional machine learning and statistical methods have failed to offer insights that can be used by physicians to treat patients as they need to obtain an expert opinion assisted features before building a benchmark task model. The purpose of this study is to explore the possible use cases of deep learning with EHR and offer an intuitive explanation for its application. health informatics professionals can utilize deep learning algorithms to approach each clinical task effectively. By highlighting technical intuitions and blueprints, this study examines how deep learning can be used to provide better insights into EHR data that can be used to improve clinical decision-making.
3926 | 13475 | 8760226 | SWNF: Sign Prediction of Weak Ties Based on the Network Features | "Detection algorithms","Predictive models","Clustering algorithms","Complex networks","Social networking (online)","Mathematical model","Partitioning algorithms" | Most community detection algorithms prioritize nodes with more connections, thus linking them within the same community. However, weaker ties between different communities are equally significant as they reflect relationships between different communities, such as helpful, friendly, negative, or adverse. Few studies focus on weak ties, although they are important. In this paper, we propose a novel sign prediction model based on the nodes features in the network, including the Jaccard similarity and the ratio of the negative degrees of all nodes, and the autoencoder technology that self-defines its loss function with the features of the communities. The proposed model maps the original network to a low-dimensional space so that the weak ties can be represented by low-dimensional vectors. Experimentation on the Epinions and Slashdot datasets demonstrates that the proposed model outperforms the current state-of-the-art graph embedding techniques in predicting weak tie signs, based on accuracy and F1 score measurements.
3927 | 13476 | 8760238 | Cross-Media Body-Part Attention Network for Image-to-Video Person Re-Identification | "Feature extraction","Data mining","Task analysis","Probes","Computational modeling","Neural networks","Torso" | Person re-identification (re-id) is a significant application in public security and attracts much more research interest due to its significant application in reality. While most person re-id models focus on image-based or video-based re-id problems, image-to-video person re-id has important significance in lost-human location, criminal-tracking, and pedestrian video retrieval. In fact, image-to-video person re-id has important significance in lost-human location, criminal-tracking, and pedestrian video retrieval. In image-to-video person re-id task, the key challenge of this issue is how to build an accurate connection between appearance image features and spatio-temporal video features due to the huge cross-media gap in different modalities. These methods only consider the similarity measurement of cross-media features, which are extracted from the original whole image/video without any importance. The most useful and discriminative information is always contained in human body parts, while pedestrian image/video backgrounds retain lots of useless information. However, the main useful and discriminative information is always contained in human body parts (torso, elbow, wrist, knee, and ankle), while pedestrian image/video backgrounds retain lots of useless information. Our network can extract the cross-media body part attention features from images/videos by using a part attention mechanism that simultaneously ignores the useless information in the background. Additionally, we introduce a novel media-pulling constraint term to alleviate the inherent cross-media gap. The extensive experiments are conducted on three large scale datasets (Market1501, Mars and CUHK03) and two small datasets (PRID-2011, iLIDS-VID), and the results show our CBAN approach can solve the image-to-video person re-id problem effectively with a body-part attention mechanism.
3928 | 13477 | 8760240 | Unsupervised Deep Feature Learning With Iteratively Refined Pseudo Classes for Scene Representation | "Remote sensing","Training","Feature extraction","Unsupervised learning","Sensors","Labeling" | In recent years, remote sensing scenes have attracted increasing attention due to the wealth of spectral and spatial information they provide. However, to effectively represent these scenes, a suitable model for feature extraction and a large number of labeled training samples are required. However, in real-world applications, it usually cannot provide enough labeled samples since labeling is always time-consuming. To address this issue, this study proposes a novel unsupervised deep feature learning framework with iteratively refined pseudo-classes for remote sensing scene representation. The framework utilizes center points to construct the pseudo-classes and assign pseudo labels to the training samples. Then, a pseudo-center loss is developed by decreasing the intra-class variance between the learned features of the samples and the corresponding center points to iteratively refine the pseudo classes with the training samples in the training process. Additionally, diversity-promoting priors are used to increase the inter-class variance between different pseudo-classes and improve the performance of unsupervised learning. The proposed method is evaluated on three real-world remote sensing scene datasets and compared to state-of-the-art methods. Experiments are conducted over three real-world remote sensing scene datasets to validate the effectiveness of the proposed method and the experimental results show the superiority of the method when compared with other state-of-the-art methods.
3929 | 13480 | 8760250 | Data-Oriented Transmission in Future Wireless Systems: Toward Trustworthy Support of Advanced Internet of Things | "Wireless communication","Quality of service","Internet of Things","Reliability","Wireless sensor networks","Delays","Fading channels","6G mobile communication" | Future wireless systems will need to support diverse big data and Internet of Things (IoT) applications with diverse quality-of-service (QoS) requirements. To ensure effective and efficient QoS provision, novel designs across the protocol stack are essential. We introduce here a unique data-oriented approach for the design and analysis of advanced wireless transmission technologies. In our approach, unlike the conventional channel-oriented approach, we optimally design transmission strategies for individual data-transmission sessions, considering both the QoS requirement and the instantaneous operating environment. The resulting design can effectively satisfy highly stringent performance and efficiency requirements of future wireless applications.
3930 | 13482 | 8760252 | Wide Bandwidth and Low Driving Voltage Vented CMUTs for Airborne Applications | "Acoustics","Frequency control","5G mobile communication","Artificial intelligence","Three-dimensional displays","Iron" | This research presents a new approach to increasing the bandwidth of airborne capacitive micromachined ultrasonic transducers (CMUTs). This method introduces a gaseous squeeze film as a damping mechanism, which induces a stiffening effect that lowers the pull-in voltage and improves the sensitivity. Optimized fluidic trenches of different heights are created within the gap to control the behavior of the stiffness effect versus the damping mechanism. The fractional BW can be controlled from 0.89% to 8.1% by adjusting the trench height while lowering the pull-in voltage to less than 54 V at the gap height of 1.0 μm. To optimize the sensitivity and reduce pull-in voltage at a given bandwidth, a multi-parameter optimization method has been developed to adjust all combinations of design parameters. Additionally, a novel multiple hard-mask process flow has been developed to allow for the fabrication of CMUTs with varying cavity and trench heights on the same wafer. The developed devices exhibit an equivalent noise pressure level of 4.77 μPa/√Hz with 6.24-kHz bandwidth for 7.6-μm deep fluidic trenches, and 4.88 μPa/√Hz with 7.48-kHz bandwidth for 14.3-μm deep fluidic trenches. This demonstration of the wide-BW CMUTs with high sensitivity and low pull-in voltage makes them applicable to medical and thermoacoustic imaging, nondestructive testing, and ultrasonic flow metering.
3931 | 13492 | 8760275 | 6G Technologies: Key Drivers, Core Requirements, System Architectures, and Enabling Technologies | "Photonics","5G mobile communication","Artificial intelligence","Wireless communication","Radio frequency","6G mobile communication","Systems architecture" | The key drivers of 6G result not only from the challenges and performance limits that 5G presents but also from the technology-driven paradigm shift and the continuous evolution of wireless networks. The increasing demand for intelligent driving and advancements in various industries have created core requirements for 6G, which will lead to the emergence of ubiquitous mobile ultrabroadband (uMUB), ultrahighspeed-with-low-latency communications (uHSLLC), and ultrahigh data density (uHDD) service classes.
3932 | 13493 | 8760276 | Exemplar-Based Recursive Instance Segmentation With Application to Plant Image Analysis | "Image segmentation","Probabilistic logic","Object detection","Optimization","Shape","Computer vision","Computational modeling" | Instance segmentation is a challenging computer vision problem that involves both object detection and semantic segmentation. Motivated by plant image analysis in the context of plant phenotyping, a recently emerging application field of computer vision, this paper presents the exemplar-based recursive instance segmentation (ERIS) framework. The ERIS framework employs a three-layer probabilistic model to jointly represent hypotheses, voting elements, instance labels, and their connections. Afterward, a recursive optimization algorithm is developed to infer the maximum a posteriori (MAP) solution, which handles one instance at a time by alternating among the three steps of detection, segmentation, and update. The proposed ERIS framework departs from previous works mainly in two respects. Firstly, it is exemplar-based and model-free, which allows for instance-level segmentation of a specific object class with only a few annotated exemplars. Such a merit enables its use in case that no massive manually-labeled data is available for training strong classification models, as required by most existing methods. Secondly, our recursive optimization strategy avoids the high computational complexity associated with attempting to infer the solution in a single shot, allowing for reasonably efficient MAP-inference across the full hypothesis space. The ERIS framework is substantialized for the specific application of plant leaf segmentation in this work. Our results show superior performance compared to the state-of-the-art methods.
3933 | 13498 | 8760289 | Energy Efficiency of Embedded Controllers | "Energy consumption","Estimation","Energy measurement","Current measurement","Pipelines","Embedded systems","Power measurement" | One of the most important limitations to be considered in the design phase of the embedded system is the energy consumption. This factor is especially important in devices powered by batteries since charging time is a significant obstacle to their usage. Additionally, energy efficiency is equally important in other embedded applications such as biomedical devices, industrial control systems, test and measurement equipment, and robots. Reducing energy consumption during the design phase of the embedded system is generally considered as the task of the hardware. While reducing energy consumption is traditionally viewed as hardware's responsibility, software can play a crucial role in enhancing energy efficiency. In this research, the control algorithm of the embedded system is written in two different methods and their energy consumption was compared.
3934 | 13500 | 8760292 | Biofeedback in Sport and Rehabilitation | "Biological control systems","Wearable sensors","Cloud computing","Internet of Things","Patient rehabilitation","Body sensor networks" | The presence of IoT technologies, such as sensors, wearables, and wireless networks, is becoming increasingly common in our everyday lives. In this article, we explore their potential applications in biofeedback systems, particularly in the context of sports and rehabilitation. By attaching wearable sensor devices to athletes or patients, coaches and healthcare professionals can gain valuable supplemental information to enhance training or therapy. Real-time biofeedback systems can improve the effectiveness of these activities. However, in order to design successful biofeedback systems, it is important to consider the various constraints and properties of sensors, actuators, and wireless technologies. We present the most important constraints of a biofeedback system operation and define a number of fundamental architectures of biofeedback systems. Based on these scenarios, we suggest the most appropriate existing technologies that can support scalability and increased data rates for the expected lifetime of the application. Moreover, the widespread adoption of wearable sensor device based applications will pave the way for cloud systems, where big data analytics can offer additional benefits to healthcare, well-being, and quality of life. The wide adoption of wearable sensor device based applications will lead to cloud systems where big data analytics will offer additional benefits to healthcare, well-being, and quality of life.
3935 | 13501 | 8760294 | Determination of the Signal-to-Noise Ratio for Noisy Electrocardiogram Using Lossless Data Compression | "Electrocardiography","Signal to noise ratio","Heart rate","Computational modeling","Embedded computing","Distortion","Muscles" | A proposed numerical method for determining the signal-to-noise ratio (SNR) in electrocardiograms (ECG) that may be distorted by different types of additive noise is described. This method calculates the compression ratio (CRn) of a 10-second duration ECG fragment. The corresponding functional relationships between SNR and CRn for ECG fragments that have been distorted by muscle artifacts, electrode motion, and mixed noise were derived, and found to be exponential. The root mean square errors (RMSE) based on these dependencies for SNR within the range of -10 dB to 45 dB were determined to be 4.24 dB, 3.57 dB, and 3.33 dB, respectively. It is proved that the inclusion of heart rate (HR) in the model reduces the error by 0.6-0.8 dB. This approach uses the standard library zlib and is recommended for use in portable mobile systems.
3936 | 13502 | 8760351 | Implementation of Flexible Displays for Smart Textiles Using Processes of Printed Electronics | "Light emitting diodes","Substrates","Brightness","Phosphors","Transmission line matrix methods","Color","Optical filters" | An analysis was conducted on the use of light emitting diodes (LEDs) and printed electroluminescent elements for the manufacturing of flexible displays that can be seamlessly integrated into textile items. The comparative investigation focused on the necessary manufacturing processes, on the architecture of driver electronics, on achievable display brightness, on lifetime expectations and reliability aspects of the systems. This comparative study led to the development of printed electroluminescent display demonstrators, which were integrated into jackets for a field test. The systems produced were described in detail, and the results of the analysis were presented.
3937 | 13505 | 8760382 | An Efficient and Secure Transmission Model Based on Compressive Sensing | "Compressed sensing","Hash functions","Wireless sensor networks","Sensors","Encryption","Data communication" | Compressive sensing (CS) can compress and reconstruct sparse or compressible signals with fewer samples than those of Nyquist-Shannon theorem requires. To cater to the demands of wireless sensor networks with regards to storage, energy efficiency, and security, we present an efficient and secure model for transmission based on compressive sensing and hash-chain theory. Compared with the traditional compressive sensing, only the initial key and the hash function are used in the sensor node to decrease the storage space. Furthermore, the characteristics of the hash-chain ensure the security of data transmission. We conducted numerical experiments to demonstrate the feasibility and effectiveness of the proposed model.
3938 | 13508 | 8760389 | A New Demagnetization Fault Recognition and Classification Method for DPMSLM | "Demagnetization","Feature extraction","Permanent magnet motors","Informatics","Synchronous motors","Permanent magnets","Machine learning" | This paper investigates a new method for the demagnetization fault recognition and classification in double-sided permanent magnet synchronous linear motors that are used in linear motion applications. This method is based on time-time-transform (TT) coupled with extreme learning machine (ELM), which are especially suitable for the industrial occasions such as motor batch demagnetization inspection before delivery and periodic maintenance. Initially, a finite element analysis model with demagnetization faults is established to extract three lines - up-line, center-line, and down-line - of magnetic flux density signals. Second, TT is first applied to conduct magnetic signals waveform transformation, and digital picture processing technology is innovatively used to extract the pixel rate of its diagonal elements contour surfaces as the fault feature. Then, machine learning algorithm called ELM is utilized as a classifier to obtain the unique fault labels that can represent the demagnetization occurred positions, sides, and severity types in detail. The superiority of ELM is verified by comparing it with back propagation neural network and probabilistic neural network. Finally, prototype motor experimental platform is designed to confirm the correctness and effectiveness of this proposed method.
3939 | 13511 | 8760405 | Thorax-Net: An Attention Regularized Deep Neural Network for Classification of Thoracic Diseases on Chest Radiography | "Diseases","Diagnostic radiography","Thorax","Pathology","Data models","Lung","Feature extraction" | Deep learning techniques have been increasingly used to provide more accurate and more accessible diagnosis of thorax diseases on chest radiographs. However, the lack of dense annotation of large-scale chest radiograph data poses a challenge as this computer-aided diagnosis task requires weakly supervised learning methods. To address this challenge, a novel deep convolutional neural network called Thorax-Net has been proposed in this paper to accurately diagnose 14 thorax diseases using chest radiography. Thorax-Net consists of a classification branch and an attention branch. The classification branch serves as a uniform feature extraction-classification network to free users from the troublesome hand-crafted feature extraction and classifier construction. The attention branch exploits the correlation between class labels and the locations of pathological abnormalities via analyzing the feature maps learned by the classification branch. Feeding a chest radiograph to the trained Thorax-Net, a diagnosis is obtained by averaging and binarizing the outputs of two branches. The proposed model has been evaluated against three state-of-the-art deep learning models using the patientwise official split of the ChestX-ray14 dataset and against other five deep learning models using the imagewise random data split. Our results show that Thorax-Net achieves an average per-class area under the receiver operating characteristic curve (AUC) of 0.7876 and 0.896 in both experiments, respectively, which are higher than the AUC values obtained by other deep models when they were all trained with no external data.
3940 | 13516 | 8760436 | Planning Approximate Exploration Trajectories for Model-Free Reinforcement Learning in Contact-Rich Manipulation | "Reinforcement learning","Task analysis","Robots","Uncertainty","Data models","Trajectory optimization" | Recent progress in the field of deep reinforcement learning has made it possible for simulated agents to learn complex behaviors from scratch. The learning process can be sped up by expert demonstrations but those can be costly to acquire. We demonstrate that it is possible to employ model-free deep reinforcement learning combined with planning to quickly generate informative data for a manipulation task. This study demonstrates that a combination of model-free deep reinforcement learning and planning can quickly generate informative data for a manipulation task. The advantage is approximated by a network for Q-learning with separately updated streams for state value and advantage that allows ensembles to approximate model uncertainty for one stream only. The study evaluated the method on extensions to the classical peg-in-hole task, one of which is only solvable by actively using contacts between peg tips and holes. The experimental evaluation suggests that our method explores more relevant areas of the environment and finds exemplar solutions faster-both on a real robot and in simulation. Combining our exploration with learning from demonstration outperforms state-of-the-art model-free reinforcement learning in terms of convergence speed for contact-rich manipulation tasks.
3941 | 13518 | 8760441 | Extended Range of Ultra Sparse Matrix Converter Using Integrated Switched Capacitor Network | "Matrix converters","Sparse matrices","Switches","Inverters","Capacitors","Virtual private networks","Topology" | Ultra sparse matrix converter (USMC) is known for ac-ac conversion with sinusoidal input currents, output voltages, and variable frequency operation. However, its operation is restricted for voltage gain up to 0.866 and load power factor angle up to 30° along with requirement of protection circuit for pulsating loads. In order to overcome these limitations and to improve overall performance, this paper proposes a switched capacitor USMC. Experimental results are provided to evaluate the converter's capability and behavior under balanced and unbalanced input voltage conditions. Additionally, the proposed converter is compared with other counterparts to showcase its advantages.
3942 | 13519 | 8760451 | ARTIFICIAL INTELLIGENCE APPLICATIONS IN RENEWABLE ENERGY SYSTEMS AND SMART GRID &amp;#x2013; SOME NOVEL APPLICATIONS | "Fuzzy logic","Smart grids","Engines","Expert systems","Artificial neural networks" | This chapter provides a comprehensive review of the fundamental principles of artificial intelligence (AI) such as Expert Systems (ES), Fuzzy Logic (FL), Artificial Neural Networks (ANN) or Neural Network (NNW), and Genetic Algorithms or Evolutionary Computation. This background knowledge is essential to understanding the applications of AI in renewable energy systems and smart grid. The chapter delves deeper into NNW, as it appears to be the foundation of the next generation of AI. It covers novel applications such as ES-based control concept of a smart grid system with a real-time simulator and permanent magnet synchronous generator-based wind generation system with FL-based control. It also includes adaptive neuro-fuzzy inference system-based health monitoring of a wind generation system and fault identification of a smart grid subsystem by the neural network. The principles behind these applications can be implemented for various other utilities.
3943 | 13522 | 8760469 | Wireless Light Fidelity Channel Capacity Improvement Using Sparse Sampled Non-Orthogonal Frequency Shift Keying | "Wireless communication","Light emitting diodes","Light fidelity","Frequency shift keying","Communication system security","Wireless sensor networks","Bandwidth" | A new technique is proposed to improve wireless light fidelity channel capacity using white light emitting diodes. It is implemented by using the non-orthogonal frequency shift keying and the sparse carrier sampling at the same time. To test this method, a 1-meter wireless visible light communication link with a 30-MHz frequency response was utilized. The sparse carrier sampling caused a maximum power penalty of 6 dB at a compression ratio of 62.5%. At a frequency spacing of 0.1 MHz, the bit error rate was measured at $9.5\times 10^{-4}$, which is 1% of the 10-MHz RF carrier. Using the proposed technique at a compression ratio of 70%, a wireless channel capacity of 130 Mb/s, equivalent to 13 times the on-off keying-non-return to zero signal (10Mb/s), was achieved. We also confirm that the 16-NoFSK signal with the 26-dB input signal to noise ratio can be recovered even at the compression ratio of 75 % when the received optical power is more than -6 dBm.
3944 | 13524 | 8760473 | A Novel Structural Decomposition Method for Error Propagation Mechanism Analysis Based on Meta-Action Unit Theory | "Analytical models","Mechanical products","Kinematics","Neural networks","Aerospace electronics" | A reasonable structural decomposition method is the foundation of studying the error propagation mechanism precisely. In this paper, a new Function-Motion-Action-Part (FMAP) structural decomposition method is proposed to analyze the mapping model between the geometric dimension of part and output errors of a mechanical product. Firstly, the meta-action unit (MAU) theory is extended to the part layer, and the MAU chain and structure are redefined. Second, according to the coordination characteristics of the parts in MAU, the error expression model of the parts and the error propagation model of the MAU assembly process are established. A state-space model of the MAU output error is then established to complete the mapping from the geometric dimension of manufactured parts to the precision of the MAU. Then, according to the characteristics of the kinematic error propagation between the MAUs, the input and output error indexes of the MAU chain are determined, and the error propagation model in the MAU chain is established based on the radial basis function network. Finally, the methodology is applied to a numerical control rotary table to verify the effectiveness of the FMAP structural decomposition method for error propagation mechanism analysis.
3945 | 13526 | 8760477 | Event-Triggered Fault Detection and Diagnosis for Networked Systems With Sensor and Actuator Faults | "Actuators","Fault detection","Computational modeling","Bandwidth","Stochastic processes","Estimation","Generators" | This paper investigates the problem of fault detection, isolation, and estimation for a networked system with actuator and sensor faults. To deal with the bandwidth constraint, an event-triggered scheduling mechanism is utilized to determine whether the sensor observation shall be transmitted to the fault filter according to the importance of information. The study introduces two independent Markovian jump chains that describe the temporal occurrence of sensor fault and the random switching between the normal condition and the faulty ones of the actuator. To address the compromise between model number and computational complexity, a novel event-triggered fault detection and diagnosis algorithm is proposed based on the augmented IMM framework, which augments the fault location into the model set and the fault amplitude into the system state. A Monte Carlo simulation is provided to illustrate the effectiveness and efficiency of the proposed method in tracking a two-dimensional moving target.
3946 | 13535 | 8760507 | An Enhanced Intelligent Diagnosis Method Based on Multi-Sensor Image Fusion via Improved Deep Learning Network | "Convolution","Feature extraction","Fault diagnosis","Kernel","Deep learning","Vibrations","Data models" | An advanced method for intelligent diagnosis of rotary equipment has been proposed, which utilizes multi-sensor data-fusion and an improved deep convolutional neural network (CNN) models. The LeNet-5 based CNN has been improved with the addition of bottleneck layers, which enhances the features of the samples while maintaining their size. A new conversion approaches are also proposed for converting multi-sensor vibration signals into color images, and it can refine features and enlarge the differences between different types of fault signals by the fused images transformed in red-green-blue (RGB) color space. In the last stage of network learning, visual clustering is realized with t-distributed stochastic neighbor embedding (t-SNE) to evaluate the performance of the network. To verify the effectiveness of the proposed method, examples in practice such as the diagnosis for the wind power test rigs and industrial fan system are provided with the prediction accuracies of 99.89% and 99.77%, respectively. The effectiveness of the proposed method has been compared with other baseline approaches such as deep belief network and support vector machine (SVM) for efficiency. The results suggest that the proposed intelligent diagnosis method based on multi-sensor data-fusion and CNN offers higher prediction accuracy and better visualization clustering effects.
3947 | 13539 | 8760511 | Hierarchical Motion Estimation With Bayesian Regularization in Cardiac Elastography: Simulation and &lt;inline-formula&gt; &lt;tex-math notation=&#034;LaTeX&#034;&gt;$In~ Vivo$ &lt;/tex-math&gt;&lt;/inline-formula&gt; Validation | "Strain","Imaging","Myocardium","Ultrasonic imaging","Estimation","Bayes methods","Radio frequency" | Cardiac elastography (CE) is an ultrasound-based method that uses radio-frequency signals to evaluate global and regional myocardial function. In this work, a complete strain estimation pipeline for incorporating a Bayesian regularization-based hierarchical block-matching algorithm, with Lagrangian motion description and myocardial polar strain estimation is presented. The proposed regularization approach is validated using finite-element analysis (FEA) simulations of a canine cardiac deformation model that is incorporated into an ultrasound simulation program. Incremental displacements are subsequently accumulated under a Lagrangian description of cardiac motion from end-diastole (ED) to end-systole (ES). Incremental displacements are then accumulated under a Lagrangian description of cardiac motion from end-diastole (ED) to end-systole (ES). In-plane Lagrangian finite strain tensors are then derived from the accumulated displacements. Cartesian to cardiac coordinate transformation is utilized to calculate radial and longitudinal strains for ease of interpretation. Benefits of regularization are demonstrated by comparing the same hierarchical block-matching algorithm with and without regularization. Application of Bayesian regularization in the canine FEA model provided improved ES radial and longitudinal strain estimation with statistically significant (p <; 0.001) error reduction of 48.88% and 50.16%, respectively. Qualitative and quantitative improvements were observed for in vivo results on a healthy murine model after Bayesian regularization. With regularization, radial strain elastographic signal-to-noise ratio (SNRe) increased from 3.83 to 4.76 dB, and longitudinal strain SNRe increased from 2.29 to 4.58 dB. Overall, the proposed CE method with Bayesian regularization-based hierarchical block-matching algorithm, Lagrangian motion description and myocardial polar strain estimation holds great promise in evaluating cardiac function with greater accuracy and precision.
3948 | 13543 | 8760526 | Infection-Based Dead Page Prediction in Hybrid Memory Architecture | "Random access memory","Nonvolatile memory","Memory architecture","Memory management","Very large scale integration","Cloud computing" | With the widespread use of cloud computing and the Internet, applications that require a large memory footprint, such as in-memory databases, have gained in popularity. These applications depend on a high capacity, reliable memory architecture. However, NVM has a high write latency and endurance problems, which reduces the overall performance and lifetime of hybrid memory. To address these issues, reducing NVM writes and improving the latency and lifetime of hybrid memory are critical. One approach to reducing NVM writes is to eliminate dead pages that occupy DRAM and have not been accessed for an extended period. One way to reduce NVM writes is to reduce dead pages that occupy DRAM and have not been accessed for a long time. When dead pages are removed from the memory, more space can be reserved for frequently accessed data, reducing DRAM misses and NVM writes. Therefore, this paper proposes a novel dead page predictor, called the infection-based dead page predictor (IDP), that is suitable for the memory level and that can reduce NVM writes. The IDP uses the access counts of evicted pages to determine if nearby pages are also dead pages. To propose an application that is suitable at the memory level and to achieve a reduction in NVM writes, this paper proposes a simple but effective dead page predictor, called the infection-based dead page predictor (IDP), for the memory level. Simulation results demonstrate that the IDP significantly reduces DRAM misses and enhances lifetime compared to existing predictors. The simulation results show that compared to related work, the proposed predictor significantly reduces DRAM misses and enhances lifetime.
3949 | 13548 | 8760537 | Finite-Time Fault-Tolerant Control for Nonlinear Systems With Input Quantization and Its Application | "Actuators","Nonlinear systems","Stability analysis","Circuits and systems","Quantization (signal)","Fault tolerance" | This brief presents a study on the control problem for nonlinear systems that exhibit uncertain actuator failures and input quantization. To address these issues, a hysteretic quantizer is proposed to reduce chattering in the signals. Then, using the backstepping technique, a finite-time fault-tolerant controller is designed. In addition, the control input is quantized by the hysteretic quantizer. The study proves that the proposed method can guarantee global finite-time stability for nonlinear systems with uncertain actuator failures and quantized input signals. A simulation example of the hydraulic system is provided to validate the effectiveness of the proposed control method.
3950 | 13551 | 8760544 | Raw Signal Simulation for Multi-Circular Synthetic Aperture Imaging at Terahertz Frequencies | "Imaging","Apertures","Radar imaging","Geometry","Computational modeling","Time-domain analysis","Synthetic aperture radar" | Raw signal simulation is a crucial technique for testing the efficiency of system parameters and imaging algorithms. A fast raw signal simulation method for multi-circular synthetic aperture imaging is proposed based on the inverse processing of the imaging algorithm and the nonuniform fast Fourier transform. The analytical description and processing procedure are presented. The analytical description and processing procedure are clearly presented, and the results of the simulations on an ideal point target and a simulated human model show great validity and efficiency. Compared to the common time-domain method, the proposed method yields equivalent results with a higher level of efficiency.
3951 | 13553 | 8760555 | Coarse-to-Fine Semantic Segmentation From Image-Level Labels | "Image segmentation","Semantics","Task analysis","Convolutional neural networks","Object segmentation","Urban areas","Training" | Deep neural network-based semantic segmentation typically requires extensive annotations for training to achieve better performance. To avoid pixel-wise segmentation annotations that are needed for most methods, recently some researchers attempted to use object-level labels (e.g., bounding boxes) or image-level labels (e.g., image categories). In this paper, we propose a novel recursive coarse-to-fine semantic segmentation framework that is based solely on image-level category labels. For each image, an initial coarse mask is first generated by a convolutional neural network-based unsupervised foreground segmentation model and then is enhanced by a graph model. The enhanced coarse mask is fed to a fully convolutional neural network to be recursively refined. Unlike the existing image-level label-based semantic segmentation methods, which require labeling of all categories for images that contain multiple types of objects, our framework only needs one label for each image and can handle images that contain multi-category objects. Trained only on ImageNet, our framework achieves comparable performance on the PASCAL VOC dataset compared to other state-of-the-art image-level label-based semantic segmentation methods. Furthermore, our framework can be easily extended to foreground object segmentation task and achieves comparable performance with the state-of-the-art supervised methods on the Internet object dataset.
3952 | 13554 | 8760567 | Effective and Accelerated Forewarning of Landslides Using Wireless Sensor Networks and Machine Learning | "Terrain factors","Sensors","Wireless sensor networks","Real-time systems","Monitoring","Soil","Rain" | This paper discusses the successful implementation of machine learning (ML) algorithms on wireless sensor networks (WSN) for real-time monitoring and early warning of landslides. A WSN system is used to track landslide parameters such as rainfall, soil moisture, pore-water-pressure (PWP), and movements. The challenges involved in landslide early warning and the data driven context for overcoming these challenges are being presented. Linear models were applied on real-time data from the WSN system and the data from laboratory experiments to discover the interrelationships existing between rain, soil, and moisture, PWP and construct the feature-set required for forecasting slope stability conditions. Two algorithms Current-PWP and 24-PWP based on the support vector regression (SVR) method is implemented for efficacious nowcast and 24 h forecast of the slope stability conditions for early warning notification of landslides. The results from the Current-PWP and 24-PWP algorithms were compared with the actual sensor measurements recorded by the WSN system, yielding mean absolute error values of 4.2k and 4.7kPa, respectively. The paper explains the relevance of the Current-PWP algorithm for ensuring the reliability of early warning WSN systems, the use of the 24-PWP algorithm to provide an additional 24-hour period for landslide preparedness, the empirical appraisal of the regression model from laboratory experiments for estimation of soil moisture from PWP and vice versa, the effectiveness of multi-level decision making, and the timely early warnings issued from the implemented WSN system.
3953 | 13557 | 8760580 | Feedforward Compensation-Based Finite-Time Traffic Flow Controller for Intelligent Connected Vehicle Subject to Sudden Velocity Changes of Leading Vehicle | "Numerical models","Vehicular ad hoc networks","Automobiles","Space vehicles","Measurement errors","Feedforward systems","Computational modeling" | The Optimal Velocity (OV) car-following model is commonly used in transportation systems that involve Intelligent Connected Vehicles (ICVs) and can be easily implemented through Vehicle-to-Vehicle (V2V) communication. This model only requires the velocity difference and space headway of preceding vehicles. Particularly, the farther the distance between the following vehicle and the leading vehicle is, the worse the control performance of the following vehicle is. In addition, OV-based car-following models often do not fully exploit nonlinear information due to linearization for stability analysis and controller design. To address these issues, factors related to sudden velocity changes are simultaneously considered for each ICV and compensated through the proposed feedforward compensator. Based on the compensator, a finite-time traffic flow controller is designed for each ICV, aimed at smoothing the space headway in traffic flow and utilizing the nonlinear information of OV-based models. Finally, the theoretical analysis via Lyapunov approach and the numerical simulations are carried out to verify the effectiveness of the proposed method.
3954 | 13562 | 8760599 | Case Study: Application of the Pareto&#039;s Diagram or Improving the GPON Network Links Recovery Process | "Optical fiber subscriber loops","Optical network units","Passive optical networks","Animals","Maintenance engineering","Information systems" | The purpose of this article is to suggest ways to enhance the maintenance activity of a telecommunications operator's GPON networks. Firstly, a brief overview of the network's components is provided. Next, the main culprits are identified and categorized in a Pareto diagram to classify and prioritize the failures based on their respective impacts to contextualize the GPON network maintenance process. Once the data have obtained and with the use of quality tools, actions are proposed to minimize the impact of the causes of the failures verified, with analysis directed to the main offenders.
3955 | 13564 | 8760610 | Enhancing Learnings with Internet of Things: PAprICa project | "Monitoring","Internet of Things","Information systems","Education","Distributed Bragg reflectors","Feeds" | The Internet of Things (IoT) is considered an emerging technology in relation to which an impact on society is considered comparable to the Industrial Revolution of the 18th century. Its potential in educational contexts is immense, as it promises to enhance access to relevant information and enable the construction of knowledge based on the specific context of the user. In this doctoral research, we aim to explore the use of IoT both theoretically and practically as a didactic resource to promote interdisciplinary learning in the 3rd Cycle of Basic Education (7th to 9th grade), with a focus on the programmatic contents of Mathematics, Natural Sciences, Geography, Physics and Chemistry.
3956 | 13566 | 8760615 | A performance study on different data load methods in relational databases | "Databases","Loading","Data warehouses","Servers","Data mining","Structured Query Language" | Alongside with new cloud system emerging, legacy systems inside organizations are being migrated. With them, databases, and all stored data, which might variate from some GB to large amounts of TB. These systems migrations pose considerable problems - data export method, import method, consumed time, consistency, and so on - the so-called legacy system migration opens a new research topic, concerning how to migrate data timely efficient. The same problem, loading data, can be applied to ETL processes, with particular focus to the Load phase, which needs to be performed as fast as possible. This paper provides a brief review of different relational databases load methods and compares their performance. Experimental results show that despite the different available methods to efficiently load data (without losing information), performance is severely affected, presenting variations that can go from seconds to hours/days depending on the used strategy.
3957 | 13570 | 8760633 | Metrics and Techniques for Early Detection in Communication Networks | "Measurement","Communication networks","Anomaly detection","Information systems","Security","Medical services" | In today's world, communication networks play a crucial role in almost every field. Therefore, it is essential to ensure that these networks are functioning optimally and are adequately secured. In many fields, and in anomaly detection in communication networks in particular, it results really convenient the use of early detection methods. In order to accurately evaluate the effectiveness of such methods, it is important to establish appropriate metrics that take into account the time delay in detection. This thesis aims to define time-aware metrics that can be used to evaluate early detection anomaly techniques.
3958 | 13571 | 8760634 | PRO2S - System for the Protection and Monitoring of the Elderly and Mentally I11 in Outdoor | "Monitoring","Real-time systems","Temperature sensors","Senior citizens","Internet of Things","Sensor systems" | Monitoring of the elderly or people with a particular type of dementia, such as Alzheimer's, is of great importance, especially when some functional capacities, such as reasoning, orientation, among others, are beginning to be compromised. To address this, a system model has been developed that allows for real-time monitoring of those who are at a higher risk of memory loss and compromised safety. This monitoring system includes vital signs monitoring equipment and utilizes facility shape and location to allow technicians at Private Social Solidarity Institutions (IPSS) to oversee the physical condition of their users in real-time. The goal of this system is to use pervasive, nonintrusive computing to support the Social Protection sector and provide specialized technicians with the ability to initiate rescue processes for users who may be in danger or experiencing adverse events that could potentially compromise their safety and wellbeing. By utilizing this monitoring system, individuals who require additional care and support can receive the help they need, reducing the risk of potential harm and ensuring their continued quality of life.
3959 | 13572 | 8760639 | Information Extraction Applications for Clinical Trials: A Survey | "Information retrieval","Tools","Data mining","Clinical trials","Drugs","Natural language processing","Task analysis" | Numerous Information Extraction (IE) applications are currently accessible across various domains to tackle the mounting volume of data. This paper reviews applications and methods used for IE and performs an analysis with the objective of understanding which applications have already been used for clinical trials and applications that although they were not and would have an easy adaptation to be used as well.
3960 | 13576 | 8760650 | Identifying Attack Signatures for the Internet of Things: An IP Flow Based Approach | "Protocols","Monitoring","Internet of Things","Intrusion detection","IP networks","Tools" | As more devices become connected to the internet, it has become increasingly concerning that personal and sensitive information is being transmitted over the network. Due to the diversity of devices and protocols used in IoT communications, security and privacy are of utmost importance. Traditional security mechanisms are often inadequate due to the heterogeneity and resource limitations of IoT devices, therefore improvements must be made to the second line of defense mechanisms such as Intrusion Detection Systems. By analyzing a collection of IP flows, network activity can be monitored and data properties can be identified. Since network flows collection have a smaller footprint than packet capturing, it makes it a better choice towards the Internet of Things networks. The aim of this paper is to study IP flow properties of network attacks to identify attack signatures based solely on observed properties.
3961 | 13577 | 8760652 | Problem-Based Learning Applied to the Development of Accessible Serious Games | "Games","Information systems","Computational modeling","Education","Visualization","Java","Software" | There are some concerns that education professionals seek to solve. The first to be able to promote learning is through the change of pedagogical methodology, pedagogical projects of courses or new learning strategies. Another issue is ensuring access for people with disabilities or specific user groups. To enhance student engagement, interesting projects such as the PBL methodology and serious connected games have been implemented. This article examines the phases of PBL applied to game development to improve memory, discussing the results and implications for education.
3962 | 13578 | 8760654 | Athlete-Trainer Interaction Dashboard in Performance Analysis | "Visualization","Information systems","User centered design","Training","Monitoring","Europe" | The article discusses the use of Smart Watches in high competition nautical sports, with a specific focus on the surf market and its application for athletes during both training and competition. The underlying surfing competitions are related to the two most known championships from the World Surf League (WSL): World Circuit Tour (WCT) and World Qualifying Series (WQS). Athletes at this level of competition require direct communication with their trainer in order to receive technical guidance and information about their performance, including scores obtained during the competition, technical instructions for correcting maneuvers, and urgent messages such as changes in equipment or injuries. The proposed solution is also applicable to training contexts, where the athlete can receive technical instructions from the coach and comply with training plans. The article proposes a two-view model, with an Athlete's view for smartwatch-type equipment and a Coach's view for tablet-type equipment. The coach serves as an observer of the athlete's performance from land. The methodology for development of this undergoing research project is based on the Design Science Research Methodology (DSRM) together with the User Centered Design (UCD) and Design Thinking (DT).
3963 | 13583 | 8760676 | Importance of the Adoption and Application of International Financial Reporting Standards IFRS in the Business Context | "Standards","Companies","Systematics","Data mining","Insurance","Reliability" | In the context of continuous globalization, it is essential to have common accounting standards that allow efficiency and transparency in the handling of information. This article presents an analysis of scientific research on the topic, using a systematic mapping study. The findings reveal new challenges for the accounting profession and highlight the vital role of accountants in transitioning financial information to IFRS standards.
3964 | 13587 | 8760693 | Traffic Scheduling Optimization in Cognitive Radio based Smart Grid Network Using Mini-Batch Gradient Descent Method | "Optimization","Quality of service","Training","Delays","Neural networks","Cognitive radio","Smart grids" | The Smart Grid (SG) network is composed of various applications with different Quality of Service (QoS) requirements. Each SG application has its specific needs concerning latency, throughput, and reliability. Cognitive Radio (CR), which offers better spectrum utilization through opportunistic spectrum access and spectrum sharing, is considered as a promising wireless technology for SG networks. In this context, traffic scheduling and optimization become essential components of CR-based SG communication networks. This paper proposes a novel application of the mini-batch gradient descent method for optimizing QoS-based differential scheduling in CR-based SG networks. A 2-class priority scheduling model is used, capable of handling emergencies and interruptions. Simulation results demonstrate that the mini-batch gradient descent method outperforms the gradient descent method in terms of fast convergence and minimizing overall cost functions.
3965 | 13594 | 8760710 | Evaluation of New Generation Communication Technologies for Deployments in Rural Exploitation | "Irrigation","Wireless sensor networks","Radio access technologies","High-temperature superconductors","Bluetooth","Information systems","Long Term Evolution" | This work consists of evaluating the main technologies of wireless communications of new generation oriented to their use and implementation in rural areas in order to obtain data on what technologies are the most appropriate based on a specific scenario characterized by a network of sensors. The technologies are classified into two categories based on their range, and each parameter is assigned scores based on qualitative indicators and priorities. Additionally, their functionality with satellite backhaul is also taken into consideration.
3966 | 13598 | 8760733 | Robotic Process Automation: A Case Study in the Banking Industry | "Automation","Task analysis","Robots","Artificial intelligence","Tools" | Robotic process automation (RPA) is the use of software with artificial intelligence (AI) and machine learning capabilities to handle high-volume, repeatable tasks that previously required only humans to perform. It is seen as a solution to the limitations of traditional Business Process Management (BPM) systems, which cannot suggest the best combination of tasks, people, and timings to increase the benefits of running them while reducing costs and risk factors. Yet, it is an irrefutable fact that the current business environment is highly dynamic. BPM and automation offer a common benefit in the form of improved performance. Then, dealing with business process management and automation, a common claimed benefit is associated with the improvement of performance. The acceleration of the business context makes it difficult to predict what changes will occur and how they will affect the technological solutions used in automated business processes. Immature or poorly trained models can decrease productivity and increase errors resulting from unsupported or wrong decisions. A case study in the banking sector illustrates examples of the benefits and risks that arise from BPM solutions that use AI-related agents and artifacts. We present a case study in the banking sector, which illustrates some examples of benefits and risks arising from BPM solutions that use AI-related agents/artifacts.
3967 | 13600 | 8760739 | The Use of Computer-Assisted Audit Tools in Portuguese Statutory Auditors&#039; Work | "Software","Tools","Spreadsheet programs","Task analysis","Market research","Data mining" | Auditors, in order to increase the effectiveness and efficiency of audit procedures and, consequently, their performance, have had to adopt technological tools to support auditing. Thus, this study intends to identify which computerized tools are used by the Portuguese Statutory Auditors, and reveals the tasks in which those tools are used. The research involved a questionnaire survey, which highlighted that Microsoft Excel is the most widely used tool. The main conclusions show that there is a great variety of technological tools used, being the most used Microsoft Excel. According to respondents, they believe that the current tools at their disposal are capable of keeping up with developing auditing trends. Finally, respondents feel that the tools they use are prepared to keep up with the new trends currently facing the Auditing.
3968 | 13603 | 8760744 | Analysis of Timing Synchronization Techniques in FBMC for SDR Waveform: Performance Comparison | "Signal processing algorithms","Signal to noise ratio","Synchronization","OFDM","Training" | Software Defined Radio (SDR) is a platform that provides various functions to support wireless communication algorithms and analyze waveforms in different propagation channels. Filter Bank Multi-Carrier (FBMC)is an efficient waveform which can provide low latency and higher data rates required for future communication systems. As in OFDM timing synchronization is needed in FBMC as it is also a multi-carriers waveform. In literature, several algorithms have been proposed for burst detection in FBMC. Since SDR faces resources scarcity problem, the selection of appropriate algorithm which can provide desired detection performance with acceptable computational complexity is a major challenge. In this paper three algorithms including Minn's algorithm, Park's algorithm, and Leila's algorithm have been investigated based on their detection performance and computational complexity. The presented analysis is helpful for appropriate selection of burst detection algorithm for SDR wide band waveform based on FBMC.
3969 | 13612 | 8760792 | Use of genetic algorithms to solve problems in the Academic field Problem Solving Methods | "Genetic algorithms","Information systems","Problem-solving","Adaptation models","Genomics","Bioinformatics","Automation" | The educational sector faces various challenges arising from the lack of streamlined processes and the need for customized solutions. The drawbacks related to strategic planning of tasks, allocation of resources, and adherence to restrictions and requirements are common at an academic level. To address such issues, genetic algorithms have emerged as a popular problem-solving mechanism due to their versatility and applicability across various domains and academic levels. The adaptive nature of genetic algorithms has made it the primary choice for seeking solutions in the education sector. The adaptive nature of this method makes it the main input for the search for solutions in the entire field of education.
3970 | 13613 | 8760794 | Training and management support as determinants of ERP success | "Information systems","Training","Enterprise resource planning","Organizations","Adaptation models","Economics" | ERP (Enterprise Resource Planning) are important software tools that links all functional areas of organizations. ERP plays a crucial role in providing support at management levels- strategic, tactical and operational, and also helps in making everyday decisions. Our model primarily revolves around the effects of top management support and user ERP training on the success of information systems. This study highlights the importance of these independent variables that serve as determinants while evaluating ERP success.
3971 | 13616 | 8760810 | Modelling of Stability of Wireless Sensor Network Control Systems in case of uncertainty | "Stability criteria","Thermal stability","Wireless sensor networks","Task analysis","Control systems","Energy consumption" | The main objective of a Sensor Network Control System (SCS) is to support the optimal functionality of the system, while considering its industrial and economic criteria. This paper discusses the use of stochastic modelling methods to observe the stability of SCS. The process of deterministic and stochastic modelling of SCS stability is considered in the conditions of uncertainty using benchmarking and dynamic programming method by Bellman.
3972 | 13623 | 8760826 | Ethics of Artificial Intelligence: Challenges | "Ethics","Standards","Bibliometrics","Machine learning","Monitoring","Machinery" | Artificial intelligence (AI) has in recent times assumed a relevant role in the most diverse sectors of our society. However, the idea of machines making decisions and “thinking” raises significant ethical concerns that must be addressed. The idea of “thinking” machines existence, making decisions by Humans raises several ethical questions. It is fundamental to study and investigate the best approaches to their integration. This article identifies the guiding principles of ethics in the context of using intelligent and autonomous systems. Here we present a bibliometric study, reporting the main ACM and IEEE studies on Ethics and AI. Thus, it is necessary to continue exploring and researching ethical principles in the context of AI integration to ensure its utilization benefits society as a whole.
3973 | 13624 | 8760827 | Distributed Computing | "Cloud computing","Cluster computing","Production facilities","Fertilizers","Estimation","Task analysis" | This study is based on a concrete problem in a fertilizer factory about the estimation of process parameters: to calculate the mean and standard deviation from weights (sums only) of loads of unequal (known) number of bags (“equal” case being trivial). With many distribution depots, the data for each depot must be collected for processing. In situations where multiple distribution depots are involved, data from each depot must be collected and processed in a Cloud Computing, big-data framework. The use of Apache Spark is described and adopted, as advantageous over Hadoop due to “in-memory computation” and Resilient Distributed Dataset. The computation uses Terraform and Ansible as configuration tool, and is deployed on the Google Cloud Platform. Preliminary tests have revealed good accuracy and produced low runtimes, thereby corroborating the effectiveness of the methodology presented in this study.
3974 | 13627 | 8760830 | Proposal and design of digital booklet through university extension activities | "Medical services","Mobile handsets","Sociology","Statistics","Proposals","Training" | Technological innovations have constantly been developed, not only as theoretical concepts but also as practical solutions that bring medium and long term economic and social benefits to society. An example is the use of mobile devices in health. They have proven to be an effective alternative in well-being and education situations where a large number of people need to be involved but face difficulties in accessing information, either because of distance from urban centers or the lack of healthcare professionals and educational resources, especially for promoting prevention and improving the quality of life. This study aims to focus on two important aspects: (i) social - access to preventive and health promotion actions through training programs and continued digital inclusion, and (ii) technological - developing a specific application for the contexts involved in permanent training and digital inclusion, encouraging action research and teaching applied to real situations through mobile technologies. With the advancement in technology and identification of different pedagogical strategies, this paper proposes an online booklet for elderly people, presenting functional exercise details.
3975 | 13631 | 8760843 | ICT Exports and Environmental Degradation: The Case of South America | "Degradation","Information systems","Information and communication technology","Computational modeling","South America","Economics","Climate change" | In light of the pivotal role of ICT (Information and Telecommunication Technologies) in the economic development of developing countries, the ongoing conversations regarding climate change and environmental deterioration, and the upswing in global trade fostered by the speedy processes of globalization, this article endeavors to determine the impact of ICT exports on environmental damage measurements. For this purpose, we use panel data models for South American countries, period 2000-2016. The findings demonstrate a quadratic correlation between environmental deterioration and ICT exports, corroborating the Kuznets curve theory.
3976 | 13633 | 8760849 | MQTT Flow Signatures for the Internet of Things | "Internet of Things","Protocols","Intrusion detection","Monitoring","Cryptography","Open systems" | Over the years, the number of IoT devices and the amount of network traffic has steadily increased. These IoT devices, designed for simple tasks such as monitoring temperature or opening a door, lack proper security measures due to limited resources such as small memory, processors, and batteries. However, IoT devices lack a good security layer due to lack of resources: small memory, processor and/or battery. Consequently, new potential attacks and security problems have arisen. However, it is essential to differentiate abnormal traffic from normal IoT patterns. In this article, a study was done on characterization of traffic signatures of two typical IoT application protocols - MQTT and MQTTS - with the objective of generating and collecting IP flows of said traffic. An IoT application scenario was simulated and using the traffic collected, an analysis of MQTT and MQTTS flows were elaborated to identify flow-based signatures that could be used to identify the network traffic of IoT application protocols.
3977 | 13636 | 8760862 | Computer Vision Approaches to Waste Containers Detection | "Radiofrequency identification","Information systems","Graphics processing units","Computer vision","Containers","Object detection","Hardware" | The work presented in this article is the result of a prelaminar investigation that aims at using computer vision techniques to replace the current method of performing detection of waste contains via radio-frequency identification. This new approach is more flexible and efficient, requiring fewer resources for implementation. The study focused on using convolutional neural networks, specifically YOLO. Using this method of identification, it was attained an accuracy of 92% of the waste containers.
3978 | 13637 | 8760874 | The complexity of comments from Senegalese online presses face with opinion mining methods | "Presses","Data mining","Dictionaries","Tools","Portals","Technological innovation" | In today's digital age, comments are becoming more prevalent in various online platforms such as social networks, e-commerce sites, information sites, etc. As a result, the technique of opinion mining has emerged as a crucial tool for processing such data. Recent solutions increasingly provide results close to reality. However, the complexity of comments from Senegalese online presses question the performance of current methods of opinion mining. The purpose of this article is to highlight the obstacles that these comments may cause with regard to current methods. In perspective, we will try to propose a possible solution to analyze the comments of Senegalese in order to predict their opinion.
3979 | 13646 | 8760904 | Model to evaluate Quality of Experience to IPTV service | "IPTV","Quality of experience","Quality of service","Information systems","Computational modeling","Video recording","Quality assessment" | Evaluating the quality of experience (QoE) for IPTV has become a crucial task for providers as they strive to offer quality service to their users. Multiple authors have proposed models to evaluate quality of experience based on indirect methods; this approach has advantages over traditional methods based on subjective tests and objective methods. Based on the above, we present a model to evaluate quality of experience for the IPTV service, using three test scenarios, and applying indirect methods. Additionally, we analyse performance by comparing the results delivered by our proposed model to the results of subjective tests, PSNR and SSIM.
3980 | 13647 | 8760912 | Model of Acceptance and Use of Information Technology | "Information technology","Information systems","Computational modeling","Instruments","Organizations","Hardware" | Nowadays, Information Technologies (IT) play a crucial role in many areas of an organization and often in most of its processes. However, the effectiveness of IT depends on the willingness of its users to adopt and use it in a useful manner. Acceptance of IT depends on the relationship that users have with the technologies, so that they make their useful use. There are several models that attempt to explain the acceptance of technology by users, but this paper proposes a new model called the Information Technology Acceptance and Use Model (MAUTI). This paper proposes a new model, called the Information Technology Acceptance and Use Model (MAUTI), which allows an understanding of the acceptance and use of IT in an organizational environment, and can be used when designing, developing, using, improvement or replacement of a system. Based on some of the factors considered in the most popular models, this model combines new factors in order to obtain a better explanation of the phenomenon of acceptance and use of technologies, reaching an explained variance of = 58%. Its highdegree of explanation justifies its use by organizations as an instrument for evaluating the role of their IT, its reorganization or remodeling with a view to its effective use by employees.
3981 | 13651 | 8760945 | Multifunctional SaaS Framework | "Software as a service","Cloud computing","Decision support systems","Information systems","Visualization","Knowledge management" | The Multifunctional SaaS Framework (from portuguese FSM) is a research project in which the main goal is to develop multi-platform SaaS applications in the cloud to support customer needs based on different contexts and business areas. This paper outlines the FSM's package architecture, which depicts the various software components' relationships. Laravel technology is employed to create the FSM. Moreover, three instantiation and validation scenarios for SaaS platforms based on the FSM are presented: Knowledge Management Systems; Decision Support Systems; and Event Management Systems.
3982 | 13653 | 8760961 | A Model for Continuous Representation of the Amount of Knowledge of the Individual | "Computational modeling","Instruments","Information systems","Solid modeling","Java","Bayes methods","Proposals" | The study proposes a model of human knowledge representation that aims to quantify its conceptual and interrelated volume, enabling accurate academic monitoring and professional competence inference. Strongly based on the model conceived by David Ausubel [3], the proposed model reproduces the cognitive structure by its connections and propagations of received conceptual reinforcements. The prototype is currently in an advanced phase of conceptual modeling and laboratory implementation, with some experiments already conducted using student evaluations.
3983 | 13654 | 8760962 | Survey on Augmented Reality Technologies for Naval Training | "Training","Marine vehicles","Head","Visualization","Optical imaging","Retina","Augmented reality" | Augmented Reality (AR) is a powerful technology that enhances human perception by allowing virtual objects to be inserted into real-world environments. With Augmented Reality, learning can be more effective through annotations and interactivity when seeing and manipulating the content. The purpose of this article was to survey the AR technology amenable to support the development of solutions for training in the maritime context. To achieve this, various technologies currently available for AR devices were analysed to identify their characteristics and adapt their usage to suit the specific needs of maritime training solutions. The characteristics of the different markers used to trigger AR applications were also analysed.
3984 | 13655 | 8760972 | Model for Performance Evaluation of Web Service in Cloud on Image Consumption on Mobile Devices | "Cloud computing","Mobile handsets","Performance evaluation","Computational modeling","Informatics","Image resolution" | This study has two main objectives. The first objective is to evaluate how well a Webservice performs in a cloud environment by analyzing how images are sent to mobile devices, specifically for social networking applications. From this evaluation, the second objective proposes strategies to mitigate the effects of delays in the display of these images, in order to optimize the quality of the service. The process involved planning and executing experiments to evaluate different scenarios with varying amounts of images, resolutions, and database storage. The Eucalyptus platform was chosen as the cloud environment and a Webservice was used to send persistent images in NoSQL databases to mobile devices. The results indicate that the parameter which affects image consumption performance on mobile devices via the Webservice is the processing of images on the device itself. Therefore, in order to optimize image consumption performance on mobile devices, algorithms for efficient and adherent image processing on device screens need to be developed.
3985 | 13656 | 8760980 | SIEM Open Source Solutions: A Comparative Study | "Monitoring","Software","Linux","IP networks","Firewalls (computing)" | Computer attacks are increasing in complexity and number of occurrences making it imperative to implement tools such as Security Information and Event Management (SIEM) to mitigate risks, as Organizations increasingly rely each time more on computer systems for the development of their activities. This study compares various open-source SIEM solutions by conducting bibliographic research and implementing several test scenarios to create a prototype and assess its effectiveness in a production context. The chosen solution will have to take in account the legal requirements of the EU-GDPR, General Data Protection Regulation, such as the anonymization and pseudo anonymization of sensitive data, retention time of “logs”, and its encryption and protection.
3986 | 13660 | 8760991 | Experiencias exitosas de enseñanza de programación y robótica en educación básica y media | "Programming profession","Robots","Media","Information systems","Training" | The rapid evolution of technology in the world has created a strong demand for professionals with expertise in computer science, specifically in programming and robotics. This implies that basic and secondary education include in the curricula and classroom plans activities for children to venture into the area in a practical, simple and contextualized manner. By doing so, they can be better prepared to become digital citizens and meet the requirements of today’s society. Educational institutions in Medellin, Colombia have recognized this need and are spearheading a project to design and implement a didactic-curricular intervention strategy to teach robotics and programming from pre-kindergarten through eleventh grade. The first step of the initiative involves exploring successful teaching strategies in this area. The results of this exploration show that there is room for improvement in terms of content, infrastructure, teaching methods, teacher training, and support tools for the teaching-learning process of robotics and programming. Some approaches can be complicated and not as engaging for the target audience. There are some practices that are being carried out in other countries and even schools in Medellín and Colombia and it is worth repeating them to generate motivation in the students.
3987 | 13661 | 8760992 | Integration of Business Intelligence with e-commerce | "Business intelligence","Companies","Data mining","Tools","Internet" | The widespread popularity of e-commerce has revolutionized the world of business. However, companies still have little knowledge about their customers and the most appropriate and effective processes to create a perfect fit between costumers' needs and companies' interests. To address this issue, the integration of business intelligence (BI) with e-commerce is crucial. This paper provides a survey of the most popular business intelligence and e-commerce open source platforms and proposes an architecture to combine e-commerce with business intelligence. The research examines Pentaho and SpagoBI BI platforms and Magento and OpenCart e-commerce platforms. An integration model of e-commerce and BI platforms is also proposed using an API and communication mechanisms.
3988 | 13665 | 8761007 | Microsaccades for asynchronous feature extraction with spiking networks | "Streaming media","Neurons","Voltage control","Visualization","Histograms","Support vector machines","Feature extraction" | While extracting spatial features from images has been studied for decades, extracting spatio-temporal features from event streams is still a young field of research. A particularity of event streams is that the same network architecture can be used for recognition of static objects or motions. However, it remains unclear what features are most effective in providing a good abstraction for different scenarios. In this paper, we evaluate the quality of the features of a spiking HMAX architecture by computing classification performance before and after each layer. We demonstrate that classical edge features, reminiscent of the V1 area of the visual cortex, combined with fixational eye movements possess strong abstraction capabilities. Specifically, our performance on N-Caltech101 dataset outperforms previously reported F1 score on Caltech101, with a similar architecture but without a STDP learning layer. However, when observing motions in a static DVS from the DvsGesture dataset, the same edge features are found to be ineffective in abstraction. Additionally, we show that liquid state machines are a promising computational model for the classification of DVS data with temporal dynamics. This paper is a significant contribution to advancing our understanding of biological vision and its potential applications.
3989 | 13666 | 8761008 | Modular Continuous Learning Framework | "Clustering algorithms","Task analysis","Mobile robots","Reinforcement learning","Heuristic algorithms","Indexes" | Although multiple learning techniques exist to endow robots with different skills, open-ended learning remains a significant research problem in robotics. Open-ended learning could provide learning autonomy to robots so that they would not require human intervention to learn. This paper proposes a continuous learning framework consisting of a goal discovery module, a goal management module, and a learning module that can be used to implement open-ended learning in robotics. The framework is highly flexible, as it allows any clustering algorithm to be used for goal discovery and any reinforcement learning algorithm for goal learning. The experimental analysis conducted on a mobile robot supports the validity of the framework. Results show how the robot, when placed in a new environment, autonomously generates and learns new goals, thus forming a continuous learning framework capable of autonomously representing and learning skills in an open-ended way.
3990 | 13667 | 8761009 | A bio-inspired model towards vocal gesture learning in songbird | "Neurons","Computational modeling","Brain modeling","Robot sensing systems","Biological system modeling","Hebbian theory","Convergence" | The paper proposes a bio-inspired model for an imitative sensorimotor learning, which aims at building a map between the sensory representations of gestures (sensory targets) and their underlying motor pattern through random exploration of the motor space. An example of such learning process occurs during vocal learning in humans or birds, when young subjects babble and learn to copy previously heard adult vocalizations. Prior research suggests that the Hebbian learning rule enables perfect imitation when sensory feedback is a linear function of motor patterns. However, the proposed model addresses the more realistic scenario where sensory responses are sparse and non-linear. In this regard, various learning rules and normalizations are explored to determine their biological significance and performance. It is noteworthy that the proposed model offers robustness regardless of the chosen normalization. The study shows that convergence time and imitation quality are strongly influenced by sensory selectivity and the dimension of motor representation.
3991 | 13668 | 8761010 | A Sensorimotor Perspective on Grounding the Semantic of Simple Visual Features | "Visualization","Robot sensing systems","Semantics","Transforms","Grounding","Computer vision" | In the fields of Machine Learning and Robotics, the identification of the semantic content of visual features is often done by a human interpreter. However, unsupervised approaches face challenges in relating statistical information of sensory inputs without prior knowledge. To tackle this challenge, this paper suggests a sensorimotor approach. Based on the Sensorimotor Contingencies Theory, the authors assume that the way an agent transforms sensory inputs contributes to their semantic content. We illustrate our approach by formalizing how simple visual features can induce invariants in a naive agent's sensorimotor experience, and evaluate it on a simple simulated visual system. Without substantial prior knowledge of how sensorimotor information is encoded, this study demonstrates that the agent successfully characterizes uniformity and edge-ness of the visual features it interacts with.
3992 | 13677 | 8761024 | Multimodal Sensory Representation for Object Classification via Neocortically-inspired Algorithm | "Robot sensing systems","Synapses","Feature extraction","Task analysis","Brain" | This study presents a novel approach to object classification through multimodal sensory representation. To form a sensory representation we used the spatial pooling phase of the Hierarchical Temporal Memory - a Neocortically-inspired algorithm. The Washington RGB-D dataset was used to extract non-hand engineered representations, or features, from different modalities such as RGB and depth (D) information. These representations, both early and lately fused, were used as inputs to a machine learning algorithm to perform object classification. The obtained results show that using multimodal representations significantly improve (by 5 %) the classification performance compared to a when a single modality is used. The results also indicate that the performed method is effective for multimodal learning and different sensory modalities are complementary for the object classification. Therefore, we envision that this method can be employed for object concept formation that requires multiple sensory information to execute cognitive tasks.
3993 | 13678 | 8761025 | Which Input Abstraction is Better for a Robot Syntax Acquisition Model? Phonemes, Words or Grammatical Constructions? | "Robots","Brain modeling","Reservoirs","Speech recognition","Encoding","Computational modeling","Syntactics" | There has been significant progress in recent years in speech recognition systems [13]. The word recognition error rate went down with the arrival of deep learning methods. However, when using cloud-based speech API integrated into a robotic architecture [33], there are still cases of incorrect sentence recognition. Thus speech recognition can not be considered as solved especially when an utterance is considered in isolation of its context. It is necessary to find particular solutions that can be adapted to different Human-Robot Interaction applications and contexts. In this regard, insights from how children learn language and how our brains process utterances may help improve how robots process language. Inspired by language acquisition theories and how the brain processes sentences, we previously developed a neuro-inspired model of sentence processing. In this study, we investigate how this model can process different levels of abstractions as input, including sequences of phonemes, sequences of words, and grammatical constructions. Our findings suggest that although the model was previously only tested on grammatical constructions, it performs better with words and phonemes inputs.
3994 | 13680 | 8761029 | Detecting Features of Tools, Objects, and Actions from Effects in a Robot using Deep Learning | "Tools","Feature extraction","Task analysis","Robot sensing systems","Neurons","Visualization" | We propose a tool-use model that can detect the features of tools, target objects, and actions from the provided effects of object manipulation. Our model incorporates the concept of infant learning to enable robots to manipulate objects with tools. To realize this, we train sensory-motor data recorded during a tool-use task performed by a robot with deep learning. Our experiments encompassed four factors, namely: (1) tools, (2) objects, (3) actions, and (4) effects, all of which the model simultaneously considers. To evaluate the effectiveness of our model, the robot projected predicted images and motions based on the information gained from using unidentified tools and objects. We confirm that the robot is capable of detecting features of tools, objects, and actions by learning the effects and executing the task.
3995 | 13682 | 8761031 | Transfer Learning of Complex Motor Skills on the Humanoid Robot Affetto | "Task analysis","Optimization","Training","Humanoid robots","Adaptation models","Data models" | Autonomous robots have proven to excel in specific tasks, but learning these tasks in isolation can be time-consuming and lead to hardware wearout and energy usage. Hence, robotic systems need to be able to adapt quickly to new situations in order to be useful in everyday tasks. One approach to overcome this challenge is through transfer learning, which entails reusing knowledge obtained from one situation in a related, new position. In this study, the researchers showcased a drumming scenario with the child robot Affetto, highlighting how the environment changed so that the scene could only be viewed through a mirror. To address domain adaptation issues, the team proposed a transfer learning algorithm that aims to map data from a new domain in such a way that the original model becomes applicable again. The efficacy of this approach was demonstrated both in an artificial dataset and in the robot setting.
3996 | 13684 | 8761033 | Autonomous learning of cyclovergence control based on Active Efficient Coding | "Feature extraction","Encoding","Training","Robot sensing systems","Machine vision","Cameras" | One important aspect of visual perception development is the calibration of various eye movements, including saccadic, pursuit, and vergence movements. An important but less well-studied class of eye movements are so-called torsional eye movements, where the eyes rotate around the line of sight. In humans, such torsional eye movements obey certain lawful relationships such as Listing's Law. However, it is still an open question how these eye movements develop and what learning processes may contribute to their development. Here we propose a model of the development of torsional eye movements based on the active efficient coding (AEC) framework. AEC models the joint development of sensory encoding and movements of the sense organs to maximize the overall coding efficiency of the perceptual system. These findings suggest that humanoid robots seeking to optimize the coding efficiency of their visual systems could benefit from incorporating physical or simulated torsional eye movements. Overall, this research provides valuable insights into the development of visual perception and its potential applications in robotics.
3997 | 13685 | 8761035 | Action-outcome contingencies as the engine of open-ended learning: computational models and developmental experiments | "Computational modeling","Computer architecture","Robot sensing systems","Psychology","Pediatrics","Task analysis" | Open-ended learning allows both humans and robots to acquire a diverse set of skills, necessary for achieving desirable goals in their environment. Empirical evidence from developmental psychology suggests that a pivotal mechanism possibly driving open-ended learning is represented by action-outcome contingencies. Building on this evidence, the proposed hypothesis presents a blueprint of a cognitive architecture that encompasses the mechanisms for contingency-based open-ended learning to take place. According to this hypothesis, the matching (or distance) between a desired goal and the actual effect produced by the action can be used to drive the learning of both the motor skill used to accomplish the goal and the internal representation of the action outcome. A computational model implementing the hypothesis was developed and two experiments were conducted to validate it – both of which support the soundness of the hypothesis. Overall, these findings represent a significant step towards understanding the mechanisms of open-ended learning.
3998 | 13690 | 8761045 | Modeling the Development of Infant Imitation using Inverse Reinforcement Learning | "Observers","Task analysis","Reinforcement learning","Trajectory","Robot sensing systems","Entropy" | Little is known about the computational mechanisms of how imitation skills develop along with infant sensorimotor learning. However, there are several established frameworks for imitation learning in robotics: Direct Learning and Inverse Reinforcement Learning. Direct Learning is a simple process in which state and action pairs are associated to create a copy of the action policy of a demonstrator. In contrast, Inverse Reinforcement Learning seeks an optimality principle or reward structure that explains the observed behavior and governs the optimal solution. This study proposes that some form of Inverse Reinforcement Learning mechanism in infants could facilitate their imitation learning and enhance their understanding of others' behaviors. In this study, we explore the plausibility of whether some form of IRL mechanism in infants can facilitate imitation learning and understanding of others' behaviours. The proposed model was applied to a grid world environment, which is a basic model for reaching and obstacle avoidance. The observing infant was required to imitate the demonstrator's reaching behavior using different sets of features associated with different developmental stages. The observing infant has to imitate the demonstrator's reaching behavior through IRL by using various set of features that correspond to different stages of development. Our simulation results indicate that the U-shape performance change during imitation development observed in infants can be reproduced with the proposed model.
3999 | 13692 | 8761052 | Missing Value Imputations by Rule-Based Incomplete Data Fuzzy Modeling | "Input variables","Data models","Clustering algorithms","Analytical models","Linear regression","Computational modeling","Benchmark testing" | Missing values are a common phenomenon in real-world datasets, which decreases the quality and reliability of data mining. Traditional regression-based imputation method estimates missing values through the relationship between attributes inferred by complete records. However, in order to describe the relationship more accurately and utilize present values more efficiently, a new rule-based incomplete data modeling method has been proposed in this paper for imputing missing values. This method makes use of incomplete records and complete records to establish Takagi-Sugeno (TS) models. In this process, the incomplete dataset is divided into several subsets and the linear functions containing only significant variables are built to describe the relationships between attributes in each subset. The experimental results clearly demonstrate that the proposed method is effective in improving the performance of missing value imputation.
4000 | 13693 | 8761061 | Performance Analysis of Computation Offloading in Fog-Radio Access Networks | "Task analysis","Delays","Cloud computing","Computational modeling","Wireless communication","Edge computing","Interference" | In fog-radio access networks (F-RANs), the loadings of backhaul is the bottleneck to fully explore the potential of cloud computing capability, which provide abundant computation resources to execute the computation tasks. This paper investigates performance optimization for computation offloading in F-RANs, focusing on balancing the costs and benefits of different computation task processing modes. First, we focus on an opportunistic computation offloading strategy in F-RANs, and the computation offloading probability is analyzed based on a stochastic geometry-based model. Additionally, the computation offloading procedure in F-RANs is modeled as a Jackson network of queueing system. A closed-form expression of average delay performance is derived, and the global optimal solution of the ratio of computation tasks handled by the cloud computing center is also provided to minimize the average processing delay. Finally, the simulation results are shown to verify the accuracy of analytical results and evaluate the performance gains of hybrid computation offloading in F-RANs.
4001 | 13700 | 8761078 | NOMA-Aided Massive MIMO Downlink with Distributed Antenna Arrays | "Downlink","MIMO communication","NOMA","Channel estimation","Antenna arrays","Uplink","Silicon carbide" | In this study, the feasibility of implementing non-orthogonal multiple access (NOMA) in massive multiple-input multiple-output (MIMO) downlink with distributed antenna arrays is analyzed. The achievable downlink rates are derived for two channel state information (CSI) cases, namely (i) estimated uplink CSI at the access points (APs) via user uplink pilots and statistical CSI at the users, and (ii) estimated uplink CSI at the APs via uplink user pilots and estimated downlink CSI at the users via downlink pilots beamformed by the APs. The trade-off between the number of served user nodes and their achievable rates is investigated. Additionally, the impact of imperfect successive interference cancellation (SIC) and detection uncertainty on the achievable downlink rates is examined. We show that the achievable downlink rate of NOMA can be inferior to that of the orthogonal multiple-access (OMA) counterpart in the low-user regime. This is a direct consequence of residual interference caused by intra-cluster pilot contamination and error propagation from imperfect SIC. Finally, the impact of downlink pilots on the sum rate is also investigated. Moreover, the impact of downlink pilots on the sum rate is also investigated.
4002 | 13703 | 8761085 | Localization Sensitivity Under RSSI Quantization | "Quantization (signal)","Wireless communication","Receivers","Euclidean distance","Radiofrequency identification","Training","Radar" | Received Signal Strength Indication (RSSI) is a notoriously noisy metric, yet attractive for localization purposes. We study the effect of reducing the RSSI value to a single bit, essentially turning the RSSI measurement into a proximity indicator. We consider systems where a device, that needs to be localized, transmits and the transmission is received by a number of receivers placed at fixed and known locations. We consider two modes of 1-bit quantization: one (global) where the quantization is uniform across all signal receivers, and one (local) where the RSSI is quantized separately for each receiver. We compare the effects of 1-bit quantization across three profiling k-NN-based localization algorithms, comparing them with each other in addition to comparing against results when no quantization is performed. Additionally, we consider global 2-bit quantization. Our study is based on profiling data collected before and after modifications were performed to the profiled environment, allowing us to also study the impact of those changes. Our results show comparable performance between no quantization and local 1-bit quantization, and similar results for global 2-bit quantization.
4003 | 13704 | 8761086 | Dealer: An Efficient Pricing Strategy for Deep-Learning-as-a-Service | "Pricing","Graphics processing units","Task analysis","Cloud computing","Resource management","Schedules","Virtualization" | Deep learning has recently emerged as a surging technological advancement that combines with cloud computing to form a new paradigm called DLAS (deep learning as a service). To supply good services, resource utilization and user performance must be considered and satisfied. In this paper, we formulate a competitive market between a provider and users in cloud computing. Our aim is to schedule multi-types computational virtualized resources, including CPU, GPU, and TPU, with the goal of maximizing the revenue of both users and the provider. To find the optimal solution, we propose two efficient decision and pricing strategies called Dealer strategies for users and the provider, respectively. Finally, We evaluate our method compared with Elastic pricing strategy and Amazon EC2, and Dealer strategies can bring better revenue than others.
4004 | 13706 | 8761088 | An Intelligent Approach to Energy Efficient Transportation and QoS Routing | "Routing","Quality of service","Neural networks","Training","Delays","Transportation","Feature extraction" | Nowadays, more and more researchers are paying their attention to green routing. In this paper, we consider power consumption as a kind of QoS (quality of service) and apply a new learning-based approach for energy efficient transportation and QoS routing. This approach surpasses traditional rule-based methods as it can learn from network data to optimize routing performance in meeting various QoS requirements. First, we propose a new identification of network nodes, namely node vectors, and a basic routing algorithm using node vectors is designed accordingly. Then, energy efficient transportation and QoS routing are proposed by adding QoS constraints into the routing decision. The learned link attributes, along with the estimated distance, can then guide routing decisions that meet QoS constraints. The learned link attributes together with the estimated distance can be used for routing decisions with QoS constraints. Simulation results show that the proposed method is reliable in routing tasks, and can achieve a remarkable performance when compared with the state-of-the-art work on the delay constrained least cost path (DCLC) problem.
4005 | 13711 | 8761096 | Uplink Fractional Power Control for Cell-Free Wireless Networks | "Power control","Channel estimation","Uplink","Cellular networks","Shadow mapping","Antennas","Gain" | This paper presents a power control policy for the uplink of cell-free wireless networks that expands on the fractional power control strategy typically used in cellular networks. Such policy, which generalizes the fractional power control used extensively in cellular networks, relies only on large-scale quantities, is fully distributed, and features a single control parameter. By adjusting this parameter, the SIR distribution experienced by the users can be compressed or expanded, effecting a tradeoff between average performance and fairness.
4006 | 13717 | 8761115 | GCN-TC: Combining Trace Graph with Statistical Features for Network Traffic Classification | "Peer-to-peer computing","Telecommunication traffic","Payloads","Classification algorithms","Machine learning algorithms","Sparse matrices","Convolution" | For machine-learning-based network traffic classification, obtaining a large number of correctly labeled samples (ground truth) is crucial to achieve high accuracy in model training. However in practical environments obtaining ground truth may be time-consuming and needs massive manual work, so achieving higher accuracy at low labeling rate is still a tricky problem. In this paper we propose a novel Graph Convolutional Network (GCN) based network traffic classification method named GCN-TC. We combine the traffic trace graph with statistical features in GCN model-training, so as to take advantage of both of them to achieve higher classification accuracy with very few labeled data. Experimental results show that our proposed model outperforms the best method of the rest with a 13% higher Fl-score and a 7.7% higher accuracy.
4007 | 13721 | 8761121 | Learning-Based Cooperative Content Caching Policy for Mobile Edge Computing | "Servers","Computer architecture","Data centers","Quality of experience","Cooperative caching","Edge computing","Reinforcement learning" | To address the significant rise of multimedia traffic dominated by streaming videos, mobile edge computing (MEC) can be utilized to accelerate the development of intelligent caching at mobile network edges. This can reduce redundant data transmissions and improve content delivery performance. Content providers (CPs) can access MEC servers under the MEC architecture to deploy popular content items and enhance users' quality of experience. However, designing an effective caching policy is crucial for CPs due to the content dynamics, unknown spatial-temporal traffic demands, and limited storage capacity. Machine learning can be used to learn users' preferences based on historical demand information and decide which content items to cache at MEC servers. In this paper, a learning-based cooperative content caching policy for the MEC architecture is proposed when users' preferences are unknown, and only the historical content demands are observed. We model the cooperative content caching problem as a multi-agent multi-armed bandit problem and propose a multiagent reinforcement learning (MARL)-based algorithm to solve the problem. Simulation experiments based on real datasets from MovieLens show that the proposed MARL-based caching policy can significantly improve content cache hit rate and reduce content downloading latency compared to other popular caching strategies.
4008 | 13723 | 8761127 | EDCleaner: Data Cleaning for Entity Information in Social Network | "Cleaning","Data models","Social networking (online)","Feature extraction","Data mining","IEEE Sections","Analytical models" | The utilization of social networks has resulted in a massive quantity of entity data in different formats, accompanied by problems such as data inconsistency and missing attributes. The existing research on dealing with multiple data scenarios and accuracy performance is insufficient. In order to address these challenges, EDCleaner is developed to transform entity data into structured data with labeled attributes. EDCleaner proposes a method for attribute recognition and data normalization of semi-structured data, which efficiently identifies the tag-attribute relationship of data and acquires structured data with uniform specifications. Additionally, a data cleaning model with an active learning extension is established. This model employs machine learning classifiers to further enhance the accuracy of attribute recognition and ultimately improves the efficiency and precision of data cleaning. Experimental results show that EDCleaner improves the cleaning accuracy and other performing indicators of entity information and exceeds the level of state of the art.
4009 | 13734 | 8761168 | Inter-Satellite Quantum Key Distribution at Terahertz Frequencies | "Photonics","Quantum communication","Wireless networks","Satellites","Absorption","Thermal noise","Quantum entanglement" | Terahertz (THz) communication is a captivating area of research for high-capacity next-generation wireless networks. Quantum communication, on the other hand, is a hot topic in the context of space-based deployments. In this study, we examine the use of THz frequencies to establish quantum communication links within a micro-satellite constellation situated in Low-Earth-Orbit (LEO). Additionally, we investigate the possibility of quantum communication between the micro-satellite constellation and high-altitude terrestrial stations. Our work demonstrates that THz quantum entanglement distribution and THz quantum key distribution are viable deployment options in the micro-satellite context. We discuss how such deployment provides an opportunity for simplified integration of worldwide quantum and wireless networks. The potential for THz frequencies to be used for quantum radar applications in the LEO environment is also briefly explored.
4010 | 13745 | 8761192 | Approximation Algorithms for the Optimal Distribution of Real-Time Stream-Processing Services | "Cloud computing","Real-time systems","Approximation algorithms","Multicast algorithms","Computational modeling","Unicast","Optimization" | Real-time stream-processing (RTSP) services, such as telepresence, augmented reality, and real-time computer vision, allow end users to consume personalized media streams that result from the real-time processing of live sources via possibly multiple service functions (or stream processing operators) distributed throughout a cloud network. We consider the problem of optimizing the distribution of RTSP services over a cloud network, which requires the placement of stream processing operators, the routing of streams through the appropriate sequence of operators and the associated allocation of cloud and network resources. We show that existing formulations based on virtual network embedding cannot capture key features of RTSP services such as flow/function replication, and provide a new cloud network flow based formulation that captures arbitrary function and flow chaining, scaling, and replication. We then design two polynomial-time algorithms with bi-criteria approximation guarantees. To the best of our knowledge, these are the first approximation algorithms for the optimization of distributed computing services with arbitrary function/flow chaining, scaling, and replication. Our simulations in practical cloud network settings demonstrate the effectiveness of our algorithms.
4011 | 13747 | 8761195 | Beam Alignment with Two-Stage Search for Millimeter-Wave Communications | "Training","Structural beams","Array signal processing","Channel models","Impedance matching","Millimeter wave communication","Transmitters" | Swift and accurate alignment of transmitter (Tx) and receiver (Rx) beams is one of the fundamental design challenges to support directional transmission in millimeter-wave cellular communications. In this research paper, we introduce the Optimized Two-Stage Search (OTSS) algorithm, which offers an efficient solution for Tx-Rx beam alignment through beam training. In contrast to one-shot exhaustive search, OTSS judiciously divides the training energy budget into two stages. In the first stage, OTSS explores and trains all candidate Tx-Rx beam pairs and then discards a set of less favorable pairs learned from the measured received signal. In the second stage, OTSS takes an extra measurement for each of the remaining pairs and combines with the previous measurement to determine the best one. We establish fundamental bounds on the probability of misalignment for OTSS under a single-path channel model with ideal codebooks and provide guidelines on parameter optimization. Numerical findings confirm that OTSS outperforms state-of-the-art baseline techniques.
4012 | 13750 | 8761199 | Delay Guaranteed Energy-Efficient Computation Offloading for Industrial IoT in Fog Computing | "Task analysis","Energy consumption","Optimization","Delays","Servers","Edge computing","Computational modeling" | Fog computing has gained popularity in the industrial Internet of Things (IIoT), as it satisfies the low latency requirements of the system. By offloading partial computation-intensive tasks from fog node to cloud server, the computation experience of users can be further improved in fog computing system. This paper introduces an energy-efficient computation offloading scheme for IIoT in fog computing scenarios. The objective is to minimize energy consumption while ensuring computation tasks are accomplished within a desired energy overhead and delay. The scheme considers the energy consumption components of fog nodes, including local computing, transmitting, and waiting states. To solve this energy minimization problem, the paper proposes an accelerated gradient algorithm to find the optimal offloading ratio with improved convergence speed compared to the traditional method. Finally, the numerical results reveal that the proposed offloading scheme is superior to the local computing and full offloading schemes in terms of energy consumption and completion time, and further confirm the advantage of convergence rate.
4013 | 13753 | 8761211 | Dataset Modeling for Data-Driven AI-Based Personalized Wireless Networks | "Quality of service","Wireless networks","Context modeling","Time measurement","Sensors","Correlation","Roads" | Current wireless networks are typically oversupplied to maintain an adequate user experience for most users. Nevertheless, this approach could result in network inefficiencies and the failure to keep certain satisfaction levels for all users. Data-driven wireless network personalization is proposed as a dynamic context-aware approach to maintaining the targeted personalized satisfaction levels with minimum resources. This method involves assessing and predicting user satisfaction in real-time and employing datasets that contain both context and user satisfaction information. In this paper, we first present the Zone of Tolerance (ZoT) concept, which is proposed for modeling the relationship between context, service performance, and user satisfaction. A ZoT-based process is then proposed to synthesize a user satisfaction dataset that corresponds to context. Finally, an exemplary user satisfaction prediction experiment is conducted with the generated dataset using several Machine Learning (ML) algorithms.
4014 | 13758 | 8761220 | Downlink Coverage Analysis of K-Tier Heterogeneous Networks with Multiple Antennas | "MIMO communication","Downlink","Interference","Antennas","Aggregates","Cellular networks","Numerical models" | The 1000-fold capacity enhancement is a critical requirement for the upcoming 5G networks. As a result, there has been an increased interest in utilizing advanced techniques such as multiple antennas and heterogeneous networks (HetNets) in combination. To fully understand the performance of HetNets in conjunction with multiple antennas, it is essential to analyze them comprehensively. In this paper, we analyse the K-tier multi-antenna HetNets from a downlink coverage perspective. Using the Gil-Pelaez inversion theorem under the stochastic geometry framework, we derived the coverage probability. Furthermore, we developed a closed-form approximation to evaluate the influence of the normalized range bias (NRB). Our results demonstrate that our proposed approximation closely aligns with Monte Carlo simulations, and serves as an effective method for identifying the optimal NRB.
4015 | 13759 | 8761222 | FlexVRAN: A Flexible Controller for Virtualized RAN Over Heterogeneous Deployments | "5G mobile communication","Network topology","Process control","Radio access networks","Base stations","Radio access technologies","Runtime" | As the mobile network evolves towards the fifth generation (5G) era, the radio access network (RAN) is expected to be the most challenging technology domain to serve multiple service requirements. Three critical aspects are particularly emphasized: (i) heterogeneous RAN deployments, (ii) RAN functional splits between disaggregated entities, and (iii) sliced RAN for multiple services. A unified and customizable control framework is needed to serve both needs of infrastructure provider and slice owner to synthesize these three different aspects. To address this issue, we propose the FlexVRAN control framework as an extension to our previous work, providing a two-level abstraction scheme between the underlying physical infrastructures, logical base stations (BSs), and slice-specific virtual BSs. We present a proof-of-concept prototype of the proposed FlexVRAN over the OpenAirInterface (OAI) and FlexRAN platforms, and the evaluation results show the applicability and feasibility of software-defined RAN control over heterogeneous deployments in support of network slicing.
4016 | 13760 | 8761224 | CFlow: A Learning-Based Compressive Flow Statistics Collection Scheme for SDNs | "Monitoring","Power capacitors","Light rail systems","Control systems","Routing","Stability analysis","Estimation" | Traffic monitoring is instrumental to a number of applications such as traffic engineering, QoS routing, anomaly detection and so on. Software-defined networking (SDN) offers a global view, allowing for flexible flow measurement using wildcard matching in both direct per-flow and indirect aggregated manners. However, current SDN monitoring solutions have a poor trade-off between the resource-consuming full sampling and limited accuracy of traffic matrix (TM) inference. However, exiting SDN monitoring solutions have a poor trade-off between the resource-hungry nature of full sampling and limited accuracy of TM inference. CFlow takes advantage of the low-rank and short-term stability features of real-world TMs, selectively sampling flow statistics through custom-tailored wildcard rules. By taking advantage of the low-rank and short-term stability features of real-world TMs, CFlow selectively samples flow statistics through custom-tailored wildcard rules, with which the final TMs are recovered via the matrix completion technique. Moreover, CFlow successively learns informative flows for improved overall TM estimation performance, with additional observations from both per-flow statistics collection and the latest recovered TMs. Simulation results based on real TMs demonstrate that CFlow can not only provide fine-grain visibility into network traffic but also avoid considerable monitoring overhead.
4017 | 13761 | 8761225 | A Design of Deep Learning Based Optical Fiber Ethernet Device Fingerprint Identification System | "Optical attenuators","EPON","IEEE 802.3 Standard","Feature extraction","Two dimensional displays" | This paper presents a new method of identifying hardware fingerprints for optical fiber Ethernet devices using deep learning techniques. An adjacent constellation trance figure (ACTF) feature extraction method is firstly introduced for baseband modulation system with only amplitude waveform. A 2-dimensional convolutional neural network (2D-CNN) is designed to classify different optical fiber Ethernet devices via ACTF features. An intensity modulation/direct detection (IM/DD) experimental system is implemented using 24 optical fiber Ethernet devices for evaluation. The ACTF parameter setups are optimized and the proposed ACTF-CNN method is compared with a deep learning-based long short-term memory (LSTM) network and classical statistical feature methods. The experimental results demonstrate that the proposed method achieves a classification accuracy of up to 99.49% and 96.29% under SNR levels of 30 dB and 10 dB, respectively, which outperforms the LSTM network and statistical feature-based methods.
4018 | 13764 | 8761230 | Modeling and Analyzing Single Anchor Localization for Internet of Things | "MIMO communication","Distance measurement","Internet of Things","Noise measurement","Antenna arrays","Antenna measurements","Estimation" | Localization has drawn much attention in the Internet of Things (IoT) era. Under traditional multilateration techniques, existing solutions usually need multiple anchor nodes to perform localization, which introduces more system complexity and cost. To tackle this issue, a single anchor localization (SAL) approach was modeled in which a multi-antenna anchor node can estimate the location of a target node using angle and distance information. Then, according to SAL, we propose an accurate and distributed localization (ADL) algorithm, which can not only estimate the location of the target node with fewer anchor nodes but also be more accurate than the traditional multilateration method. Furthermore, we prove that the location estimate under ADL can converge towards the real location of the target node with probability 1. The study also derived the lower and upper bounds of ADL using a bounded noise model. Extensive simulations have been conducted to prove the efficiency of ADL and the correctness of the theoretical results.
4019 | 13765 | 8761232 | Dynamic Server Switching for Energy Efficient Mobile Edge Networks | "Convergence","Uncertainty","Systematics","Nonlinear systems","Automation","Control systems","Time-varying systems" | In future mobile edge networks, edge servers are expected to be widely deployed to meet the growing demand of mobile users. Since the distribution and traffic demand of user equipment (UE) fluctuate in time and over space, a number of edge servers may be underutilized which causes a great deal of energy waste. To address this issue, we propose a solution that dynamically switches on/off edge servers based on the variation of UE distribution, thereby reducing the energy cost of mobile edge networks. We formulate this as the minimum energy consumption (MinEn) problem and identify two critical issues, namely cooperative service caching and UE association of adjacent base stations (BSs), and switching on/off edge servers. We introduce a dynamic server switching algorithm and a lightweight UE distribution prediction mechanism to solve the MinEn problem. Simulation results demonstrate that our approach can significantly minimize the energy consumption of mobile edge networks as compared to existing methods.
4020 | 13768 | 8761239 | Joint Task Offloading and Resource Allocation for Delay-Sensitive Fog Networks | "Task analysis","Delays","Resource management","Cloud computing","Edge computing","Servers","Simulation" | Computational offloading has become a crucial research issue in completing delay-sensitive tasks with limited resources. Fog computing that extends the computing and storage resources of the cloud computing to the network edge emerges as a potential solution towards low-latency task provisioning via computational offloading. In our offloading scenario, each end-user will first offload the task to its primary fog node. If the primary fog node fails to meet the required latency, it has the option to offload the task to the cloud or assisting fog node to acquire additional computing resources to reduce computing latency, at the cost of increased transmission latency. Therefore, a trade-off needs to be carefully made in the offloading decision. Additionally, the primary fog node receives task data from end-users under its primary coverage as well as from other end-users through neighboring fog nodes. Thus, to jointly optimize the computing and communication resources in the fog node, we formulate a delay-sensitive data offloading problem that mainly considers the local task execution delay and transmission delay. We have obtained an approximate solution through Quadratically Constraint Quadratic Programming (QCQP). Finally, the extensive simulation results demonstrate the effectiveness of the proposed solution, while guaranteeing minimum end-to-end latency for various task processing densities and traffic intensity levels.
4021 | 13769 | 8761241 | Incentive Mechanism for Edge Cloud Profit Maximization in Mobile Edge Computing | "Task analysis","Cloud computing","Mobile handsets","Edge computing","Energy consumption","Computational modeling","Clocks" | Mobile Edge Computing (MEC) has become a promising technique for meeting the demands of resource-constrained mobile devices by offloading tasks to nearby edge clouds. However, most existing works only focus on whether or where a task is offloaded but ignore the motivation of the edge cloud to offer service. To stimulate service provisioning by edge clouds, it is essential to design an incentive mechanism that charges mobile devices and rewards edge clouds. In this paper, a market-based pricing model is utilized to establish a relationship between the resources provided by edge clouds and the price paid by mobile devices in a non-competitive environment. Furthermore, we design a profit maximization multi-round auction (PMMRA) mechanism for the resource trading between edge clouds as sellers and mobile devices as buyers in a competitive environment. The mechanism can effectively determine the price paid by the buyers to use the resources provided by the sellers and make the corresponding match between edge clouds and mobile devices. Numerical results demonstrate that the proposed mechanism outperforms existing algorithms in maximizing the profits of resource providers.
4022 | 13771 | 8761243 | Neural Network-Based Dynamic Threshold Detection for Non-Volatile Memories | "Artificial neural networks","Nonvolatile memory","Detectors","Resistance","Channel estimation","Error correction codes","Recurrent neural networks" | The memory physics induced unknown offset of the channel is a critical and difficult issue to be tackled for many non-volatile memories (NVMs). In this paper, we first propose novel neural network (NN) detectors by using the multilayer perceptron (MLP) network and the recurrent neural network (RNN), which can effectively tackle the unknown offset of the channel. However, compared with the conventional threshold detector, the NN detectors will incur a significant delay of the read latency and more power consumption. To address this issue, we further propose a novel dynamic threshold detector (DTD) that derives its detection threshold based on the outputs of the proposed NN detectors. This approach enables the NN-based detection to only be invoked when the error correction code (ECC) decoder fails or periodically when the system is in the idle state. Thereafter, the threshold detector will still be adopted by using the adjusted detection threshold derived base on the outputs of the NN detector, until a further adjustment of the detection threshold is needed. Results obtained from simulations show that the proposed DTD based on RNN detection achieves error performance comparable to that of the optimum detector even without prior knowledge of the channel.
4023 | 13772 | 8761244 | Spoofing Attacks on Speaker Verification Systems Based Generated Voice using Genetic Algorithm | "Spectrogram","Genetic algorithms","Statistics","Sociology","Data models","Training","Adaptation models" | Speaker verification has played a significant role in authentication with the booming development of smartphones and intelligent terminals in recent years. However, most speaker verification systems directly store the users original voiceprint template data (or called acoustic features). In this study, we have performed spoofing attacks using a genetic algorithm to reveal the sensitivity and insecurity of voiceprint template data. Meanwhile, multiple generation models based on different genetic algorithms (standard genetic algorithm, multiple population genetic algorithm) are proposed, but also the effects of these generation models are compared. Moreover, experimental results on state-of-the-art text-independent speaker verification techniques (such as i-vector, GMM-UBM) clearly demonstrate that our generated attack voice with leaked voiceprint template data can completely imitate users and pass the speaker verification.
4024 | 13775 | 8761248 | A Virtual Machine Migration Policy Based on Multiple Attribute Decision in Vehicular Cloud Scenario | "Cloud computing","Public transportation","Energy consumption","Twitter","Data centers","Servers","Virtual machining" | Virtual Machines (VMs) offer great flexibility, reusability, and portability for managing applications in physical resources of a Cloud data center or a mobile cloud. However, VMs may need to migrate from one data center to another or from one cloudlet to another in vehicular cloud scenarios. In this way, establishing a VM migration policy in a vehicular cloud becomes a challeng e, since it has to deal with the unique challenges of vehicular networks, as well as to meet the demands of users' services without virtual machine migration, which impacts on the performance of such service. In this paper, we propose a decision policy based on multiple attributes to migrate VM in a vehicular cloud scenario. In this way, the proposed policy allows to decide more quickly if a VM migration should be carried out and to which cloudlet this machine should be migrated. Simulation results showed that the proposed policy reduced in 2% the amount of VM migration in the network, decreased in 3% the blockages of the migration requests, as well as a reduction in the inference time of approximately 5 ms.
4025 | 13777 | 8761250 | Full-Duplex and C-RAN Based Multi-Cell Non-Orthogonal Multiple Access Over 5G Wireless Networks | "NOMA","Resource management","Computer architecture","Interference cancellation","Wireless networks","Time-frequency analysis" | In this paper, we propose the full-duplex and cloud radio access network (C-RAN) based multi-cell non-orthogonal multiple access schemes over 5G mobile wireless networks. To address the challenges of intra-cell and inter-cell interferences while also performing centralized optimization, we adopt the C-RAN architecture where baseband processing and resource management are conducted at a central unit (CU). Our objective is to maximize the weighted sum achievable rate, for which we formulate the sum rate maximization power allocation problem as a non-convex problem. Thanks to the hidden monotonicity structure of the considered problem, the optimal power allocation algorithm is developed by the monotonic optimization method. Additionally, we propose a suboptimal algorithm, which employs successive convex approximation method to obtain a close-to-optimal solution with significantly reduced computational complexity. Extensive simulations are conducted to verify the effectiveness of our proposed power allocation schemes, and confirm the superiority of our proposed C-RAN architecture.
4026 | 13779 | 8761254 | On the Delay Advantages of a Network Coded Transport Layer in IoT Nanosatellite Constellations | "Satellite broadcasting","Protocols","Delays","Satellites","Internet of Things","Low earth orbit satellites","Orbits" | Given the increasing demand of small satellite-based services for the Internet of Things (IoT), we study the potential benefits of employing Random Linear Network Coding (RLNC) as a transport layer scheme in nanosatellite constellations for IoT. To compare its performance with the Reliable Datagram Protocol (RDP), we conducted a timing analysis of the end-to-end transmission process for both protocols at the transport layer. Our analysis includes the effect of these protocols in terms of delay for different IoT scenarios such as event detection/localization, asset tracking, and sensor data aggregation. We conducted numerical simulations to verify that our schemes can achieve ideal bit rates that minimize the total delay. We observe 50-65% delay reductions for RLNC under the same operational conditions as RDaP.
4027 | 13780 | 8761255 | Energy Consumption Tradeoff for Association-Free Fog-IoT | "Training","Aerospace control","Aircraft","Reinforcement learning","Process control","Neural networks","Automation" | Minimizing energy consumption while still providing quality of service (QoS) is crucial in energy-constrained networks, such as the Internet of Things (IoT). The emergence of fog computing in IoT has the great potential to reduce the energy consumption of the IoT nodes, which also known as terminal nodes (TNs), and also minimizing the task delays. However, this comes at the expense of higher energy consumption for fog nodes (FNs). This paper aims to study the energy consumption tradeoff between the TNs and FNs in Fog-IoT system. To this end, we first propose a new protocol, where the TNs immediately broadcast their data with certain transmission rate to potentially all FNs without the need of firstly determining which FN to associate with. Upon receiving the data, FNs assess whether to process it locally or forward it to cloud centers, based on overload status. By considering the fading channels between TNs and FNs, we mathematically characterize the energy consumption tradeoff between TNs and FNs by varying the broadcasting rate of the TNs.
4028 | 13792 | 8761280 | Cooperation-Based Interference Mitigation in Heterogeneous Cloud Radio Access Networks | "Interference","Macrocell networks","Microcell networks","Sensors","Radio access networks","Computer architecture","Relays" | In this paper, we propose a framework for cooperation in heterogeneous Cloud Radio Access Networks (H-CRANs) to mitigate inter-tier interference. The aim of the framework is to improve transmission rates for multiple macrocell users (MUEs) and provide extra spectrum resources for small cell users (SUEs) through the cognitive relay of small cell remote radio head (S-RRH). Through the cooperation, the S-RRHs can obtain extra spectrum resource for serving secondary users-small cell users (SUEs), while the MUEs can improve their transmission rates. With cooperation, the inter-tier interference can be mitigated between macrocell networks and small cell networks, and the S-RRHs can serve SUEs efficiently. The cooperation problem is a binary integer programming problem, which is NP-hard. To solve this problem, we transform it to an equivalent many-to-one matching problem. Then, we achieve the near optimal solution by proposing a two-sided cooperator selection algorithm, which takes the benefits of both S-RRHs and MUEs into consideration. Simulation results show that the performance of the macrocell networks as well as small cell networks can be improved by adopting the proposed scheme, and the cooperator selection result is stable and close to the optimal solution.
4029 | 13795 | 8761284 | Preamble Detection in NB-IoT Random Access with Limited-Capacity Backhaul | "Collaboration","Indexes","Fading channels","Quantization (signal)","Internet of Things","Geometry","Antennas" | We study multi-base station (BS) preamble detection schemes for the narrow-band Internet of Things (NB-IoT) random access by using stochastic geometry analysis. Specifically, we compare the preamble detection performance of two baseline detection schemes: Quantize-and-Forward (QnF) and Detect-and-Forward (DnF). QnF requires the feedback of quantized received power levels while DnF requires 1-bit feedback of local detection result. Our results show that DnF scheme outperforms QnF scheme when the backhaul capacity is limited or when the minimum distance between user and BSs is less than a threshold. Furthermore, our results show that the incorporation of multiple collaborative BSs can significantly enhance the preamble detection performance, as well as reduce the total power required for the preamble transmission.
4030 | 13797 | 8761286 | LEARN Codes: Inventing Low-Latency Codes via Recurrent Neural Networks | "Decoding","Recurrent neural networks","Training","Convolutional codes","Deep learning","Robustness","Block codes" | Designing channel codes under low latency constraints is one of the most demanding requirements in 5G standards. The performance of traditional codes is only characterized in the large block lengths limit, and code designs require asymptotic analysis, large block lengths, and long latency to achieve the desired error rate. Code designs are guided by those asymptotic analyses and require large block lengths and long latency to achieve the desired error rate. To address these limitations, we propose an end-to-end learned neural code that outperforms canonical convolutional code under block settings. Our code is obtained by jointly designing a recurrent neural network (RNN) based encoder and decoder. With this gained experience, we introduce a new class of codes under low latency constraint, the Low-latency Efficient Adaptive Robust Neural (LEARN) codes. Obtained by jointly designing recurrent neural network (RNN) based encoder and decoder, we propose an end-to-end learned neural code which outperforms canonical convolutional code under block settings. With this gained experience of designing a novel neural block code, we propose a new class of codes under low latency constraint - Low-latency Efficient Adaptive Robust Neural (LEARN) codes, which outperform the state-of-the-art low latency codes as well as exhibit robustness and adaptivity properties. Our work exemplifies the benefits of such an approach in tackling the challenges of low latency channel codes in 5G standards.
4031 | 13802 | 8761343 | Deep Reinforcement Learning Based Mobility Load Balancing Under Multiple Behavior Policies | "Load modeling","Wireless communication","Load management","Adaptation models","Reinforcement learning","Training","Handover" | The mobility load balancing (MLB) in self-organizing networks (SONs) is designed to automatically resolve the mismatch between network resource distribution and network traffic demand. To tackle this challenge, we propose an off-policy deep reinforcement learning (DRL) based MLB framework that automates the load distribution for all cells. Our main contribution is three-fold. First, we propose to use off-policy RL with multiple behavior policies to autonomously learn the optimal MLB policy without any prior knowledge over the underlying wireless environments. Second, we propose a corresponding DRL-based MLB model by using deep neural networks as the function approximators to improve the generalization ability over complex system states. Finally, we propose an asynchronous parallel learning framework for MLB, which enhances training efficiency through a collaborative approach. Our experimental results indicate that our proposed DRL-based MLB model significantly outperforms current methods.
4032 | 13803 | 8761349 | Deep Reinforcement Learning in Cache-Aided MEC Networks | "Task analysis","Resource management","Energy consumption","Servers","Reinforcement learning","Optimization","5G mobile communication" | A novel resource allocation scheme for cache-aided mobile-edge computing (MEC) is proposed, to efficiently offer communication, storage and computing service for intensive computation and sensitive latency computational tasks. To address the resource allocation problem, a mixed integer non-linear program (MINLP) is formulated, which requires joint optimization of cache allocation, computation allocation, task offloading decision, and dynamic power distribution. In order to tackle this challenging problem, a Markov decision process (MDP) is used to enable mobile users and access points (AP) to learn optimal allocation policies based on historical experience, thereby improving the efficiency of resource allocation. In particular, to break the curse of high dimensionality in the state space of MDP, a deep reinforcement learning (DRL) algorithm is proposed to solve this optimization problem with low complexity. Simulation results demonstrate that the proposed algorithm is capable of achieving a quasi-optimal performance under various system configurations, and outperforms other benchmark methods considered. The effectiveness of the proposed algorithm is confirmed from the comparison with the results of the optimal solution.
4033 | 13809 | 8761358 | Maximum-Eigenvalue Detector for Multi-Antenna Ambient Backscatter Communication Systems | "Detectors","Backscatter","RF signals","Communication systems","Estimation","Eigenvalues and eigenfunctions","Training" | Ambient backscatter communication is a newly emerged ultra-low-power technology for the internet of things network. In this paper, we investigate the symbol detection for multi-antenna ambient backscatter communication systems. In particular, the maximum-eigenvalue detector is derived from general likelihood ratio test, and the approximative BER expressions are characterized. The analytical results show that the BER of the proposed detector decreases with sampling rate N, signal-to-noise ratio γ and number of receiving antenna M, however, settles in high γ or M regime. In addition, we find the proposed detector eliminates the knowledge of noise power, which is of uncertainty and difficult to estimate. We validate our theoretical analysis using simulation results and show that the proposed detector outperforms the existing energy detector in terms of BER performance.
4034 | 13814 | 8761369 | Active Wavelength Load as a Feature for QoT Estimation Based on Support Vector Machine | "Support vector machines","Optical fiber networks","Erbium-doped fiber amplifiers","Optical fibers","Optical noise","Stimulated emission" | Reconfiguration procedures in optical transmission systems assisted with artificial intelligence (Al) present an innovative approach towards the mitigation of network resources mismanagement. Recent studies have explored regression and classification tools to predict performance metrics, such as Bit Error Rate (BER) and Optical Signal-to-Noise Ratio (OSNR). To accomplish this, we generated synthetic OSNR labeled data and trained a Support Vector Machine (SVM) classifier to predict OSNR performance when provisioning a wavelength channel (lightpath). Information on the active lightpaths in the network is used to train the learning model, together with network topology configuration features. Our results demonstrate a 96.2% multi-class classification accuracy to predict QoT of unestablished lightpaths in topology independent (generic) scenarios.
4035 | 13816 | 8761374 | Clustering-Based Codebook Design for MIMO Communication System | "Three-dimensional displays","Object recognition","Training","Image segmentation","Computer vision","Robot sensing systems","Surface treatment" | Codebook design is one of the core technologies in limited feedback multi-input multi-output (MIMO) communication systems. However, the conventional codebook designs usually assume MIMO vectors are uniformly distributed or isotropic. In response, we propose a K-means clustering based codebook design, motivated by the excellent classification and analysis ability of clustering algorithms. The method involves storing large amounts of channel state information (CSI) as the input data for clustering, which is then divided into N clusters based on minimal distance. The clustering centroids serve as the statistic channel information of the codebook construction, with minimal sum distance to the real channel information. Simulation results align with theoretical analysis in terms of achievable rate and demonstrate that the proposed codebook design outperforms conventional schemes, especially in non-uniformly distributed channel scenarios.
4036 | 13817 | 8761375 | Safe and Efficient UAV Navigation Near an Airport | "Inverters","Switches","Artificial neural networks","Aerospace electronics","Space vector pulse width modulation","Induction motor drives" | Much recent effort has been devoted to employing Unmanned Aerial Vehicles (UAVs) to implement airport-related tasks. However, a critical issue, collision avoidance, must be fully considered in this scenario. Herein, we study the efficient UAV navigation problem considering the safety issue near an airport. Specifically, we defined the safe separation distance between the UAVs and airplanes according to aviation regulations. We also proposed a tree-based navigation scheme that is capable of handling the additional uncertainties associated with maintaining a safe separation. Moreover, we conducted an analytical evaluation of the UAV's flying time to determine the optimal battery life. Extensive simulation is conducted to verify our proposed navigation scheme and the analytical derivation.
4037 | 13820 | 8761385 | Resource Allocation for Edge Computing in IoT Networks via Reinforcement Learning | "Task analysis","Power demand","Logic gates","Servers","Edge computing","Internet of Things","Resource management" | In this paper, we consider resource allocation for edge computing in internet of things (IoT) networks. We consider each end device to be an agent that decides whether to offload computation tasks to edge devices. To minimize the long-term weighted sum cost which includes the power consumption and the task execution latency, we consider the channel conditions between the end devices and the gateway, the computation task queue as well as the remaining computation resource of the end devices as the network states. We use network states, including channel conditions, task queue, and remaining computation resources, to model the decision-making process as a Markov decision process. Therefore, we propose a near optimal task offloading algorithm based on ϵ-greedy Q-learning. Our simulations reveal that the proposed algorithm is feasible and achieves better trade-offs between power consumption and task execution latency compared to edge and local computing modes.
4038 | 13824 | 8761402 | Stochastic Cooperative Multicast Scheduling for Cache-Enabled and Green 5G Networks | "Noise measurement","Two dimensional displays","Image edge detection","Probabilistic logic","Image resolution","Fitting","Feature extraction" | Caching has advantages in mitigating the backhaul data traffic and multicast is able to satisfy multiple identical requests by a multicast stream, which are the two most promising technologies to realize tremendous data transmission in 5G networks. However, while many studies focus on cooperative caching, the problem of determining which contents to multicast based on a given cache status between base stations (BSs) is often overlooked. In this paper, we consider the cooperative multicast scheduling problem in cache-enabled 5G networks to satisfy user demands while minimizing the energy consumption. We propose a novel pending request queue model and transform the cooperative multicast scheduling problem into a Lyapunov stochastic optimization problem that can be calculated on-line. By analyzing properties of the problem, we proposed an on-line centralized algorithm to obtain the optimal strategy. Motivated by practical deployment, we further propose a distributed algorithm which has similar performance and lower complexity. Extensive simulations have been conducted to verify that our algorithms have better performance than several state-of-art algorithms, including both energy consumption and delay.
4039 | 13825 | 8761404 | Implementation and Optimization of Real-Time Fine-Grained Air Quality Sensing Networks in Smart City | "Training","Task analysis","Batteries","Computer architecture","Feature extraction","Inspection","Anomaly detection" | In response to the escalating air pollution problem, monitoring air quality has become an increasingly important area of focus in both academic research and practical applications. In this paper, we present the implementation and optimization of our own air quality sensing system, which provides real-time and fine-grained air quality map of the monitored area. The objective of our optimization problem is to minimize the average joint error of the established real-time air quality map, which involves data inference for the unmeasured data values. To tackle this challenge, a deep Q-learning solution has been proposed for power control to effectively plan the sensing tasks of the power-limited sensing devices online. A genetic algorithm has been designed for the location selection problem to efficiently find the suitable locations to deploy a limited number of sensing devices. Simulation results demonstrate that the proposed solutions significantly improve system performance.
4040 | 13827 | 8761407 | Active User Detection of Machine-Type Communications via Dimension Spreading Neural Network | "NOMA","Correlation","Sensors","Sparse matrices","Neural networks","Internet of Things","Performance evaluation" | Massive machine-type communication (mMTC), key component for internet of things (IoT), concerns the access of massive machine-type communication devices to the basestation. To support massive connectivity, grant-free access and non-orthogonal multiple access (NOMA) have been recently introduced. In grant-free transmission, each device transmits information without the granting process, so the base station needs to identify the active devices among all potential devices. This process, called active user detection (AUD), is a challenging problem in NOMA-based systems as it is difficult to find out the active devices from the superimposed received signal. An aim of this paper is to propose a new type of AUD scheme suitable for the highly overloaded mMTC, referred to as dimension spreading deep neural network-based AUD (DSDNN-AUD). The key feature of DSDNN-AUD is to set the dimension of hidden layers being larger than the size of a transmit vector to improve the representation quality of the support. In doing so, the proposed scheme can better discriminate the supports generated from correlated structured environment. Numerical results demonstrate that the proposed scheme outperforms conventional approaches in both AUD success probability and throughput performance.
4041 | 13837 | 8761429 | Federated Learning Based on Over-the-Air Computation | "Computational modeling","Mobile handsets","Optimization","Training","Data models","Receivers","Array signal processing" | The rapid expansion of mobile devices' storage capacities and computational power has made it increasingly attractive to process data locally rather than sending it to the cloud or networks, avoiding potential privacy risks. As a result, a new federated learning framework has emerged, enabling statistical machine learning models to be trained directly on mobile devices using decentralized data. However, the communication bandwidth remains a bottleneck for globally aggregating locally computed updates. This work presents a novel model aggregation approach by exploiting the natural signal superposition of wireless multiple-access channel. Over-the-air computation is achieved through joint device selection and receiver beamforming design, improving statistical learning performance. To solve the challenging mixed combinatorial optimization problem with nonconvex quadratic constraints, a sparse and low-rank modeling approach is proposed, and an efficient difference-of-convex-function (DC) algorithm is developed. Results show that the algorithm is capable of aggregating results from numerous devices, delivering superior learning performance.
4042 | 13840 | 8761436 | A Low-Complexity Retention Noise Parameter Estimation for MLC NAND Flash Memory | "Wireless sensor networks","Optimization","Monitoring","Biomedical monitoring","Particle swarm optimization","Global Positioning System","Linear programming" | Retention noise is a crucial factor that affects the reliability of NAND flash memory. It's essential to apply a mechanism which can recover data from long-time retention noised devices. The challenge is that the parameters, mean and variance, of retention noise vary with retention time. In this paper, a low-complexity two-stage method is proposed to estimate the parameters of retention noise. The first stage is to give an initial choice of the test state and two corresponding read sensing reference voltages by which a three-region voltage partition of this state is determined. Utilizing the relation between noise parameters and ratios of samples located in these properly selected voltage regions, initial estimates of mean and variance are acquired. In the second stage, new read sensing reference voltages of another state are found using the initial estimates acquired in the first stage. Then, refined estimates of mean and variance can be acquired by similar processing performed in the first stage. The proposed method has been evaluated with numerical results, and it has demonstrated accurate retention noise parameter estimates, as well as an effective extension of retention time.
4043 | 13843 | 8761441 | A Multi-Agent Reinforcement Learning Routing Protocol for Underwater Optical Sensor Networks | "Routing","Routing protocols","Wireless sensor networks","Delays","Topology","Reinforcement learning","Optical sensors" | Underwater optical wireless sensor networks are garnering increasing attention for their ability to transmit at high rates with low delay. However, due to the dynamic topology caused by ocean currents, routing nodes can face impediments. This paper addresses the issue by proposing a new routing protocol based on multi-agent reinforcement learning (MARL). The network is firstly modeled as a multi-agent system and the protocol based on reinforcement learning algorithm is designed to realize dynamic route selection by information interacting between adjacent nodes and maximize the network lifetime. The simulation results demonstrate that MARL has lower energy consumption and higher delivery ratio (about 95%) in a dynamic topology than the existing Q-learning, QDTR and AODV routing protocols.
4044 | 13845 | 8761443 | Data Rate Trading in Mobile Networks: A Truthful Online Auction Approach | "Mobile handsets","Device-to-device communication","Real-time systems","Data models","Cellular networks","Base stations","Data communication" | Data rate trading is a promising approach to address the increasing data access demands from mobile users and reduce pressure on cellular networks. However, the lack of a direct mechanism for trading data rates has presented a challenge. In this paper, we propose a truthful online auction mechanism for data rate trading in mobile networks. In the proposed mechanism, buyers submit their real-time data access requests, including the rate requirement, access time, and payment. The auctioneer, which may be the network operator, assigns data rate requests to appropriate sellers who leverage their surplus cellular data plan or other networks to complete the data rate requests and benefit from them. We formulated the social welfare maximization problem and showed its NP-hardness. Then, we resort to the Lagrangian relaxation technique to design an online approximation algorithm to assign data rate requests and compute the corresponding payments in polynomial time. Theoretical analysis and simulation experiments demonstrate that our auction mechanism achieves a good competitive ratio and satisfies desired properties, including individual rationality, truthfulness, and computational efficiency.
4045 | 13849 | 8761449 | Symbol Detection and Channel Estimation using Neural Networks in Optical Communication Systems | "Artificial neural networks","Channel estimation","Training","Optical receivers","Channel models","Estimation","Optical transmitters" | In optical wireless communication (OWC) systems, conventional methods assume that the optical channel follows a certain model such as the free-space, input-dependent noise or Poisson model for channel estimation and symbol detection. In practical OWC systems, channels do not necessarily follow a specific model. Hence, it is difficult, if not impossible, to derive analytical models that provide optimal performance in realistic optical channels. Motivated by the success of neural networks in estimation and classification in various fields, we propose a neural network-based methodology for detection and estimation for OWC that does not rely on a channel model. The simulation results demonstrate that the proposed learning-based estimation and detection schemes perform optimally, achieving the maximum likelihood detector's performance under different channel state information assumptions.
4046 | 13850 | 8761452 | Machine-Learning Assisted Outdoor Localization via Sector-Based Fog Massive MIMO | "MIMO communication","Artificial neural networks","Global Positioning System","Training","Channel models","Fading channels","Machine learning" | Gains in area spectral efficiency have been recently demonstrated in networks of large-antenna arrays by means of fog massive MIMO operation and virtual sector-based processing. In this paper, we adopt such sector-based processing and operation to localize users in the network. We examined the feasibility of several commonly used supervised-learning methods for estimating user locations based on signals transmitted through the fog massive MIMO network by the users. We evaluated linear regression (LR), weighted K-nearest neighbors (WKNN), and neural networks (NN) using simulations based on a spatially consistent channel model in a network of massive-antenna remote-radio heads (RRHs). Our simulations indicated that location estimators based on NN trained with user-sector channel gains could be a promising approach to provide user location information at the network side.
4047 | 13851 | 8761457 | Research on Microblog Rumor Events Detection via Dynamic Time Series Based GRU Model | "Intrusion detection","Genetic programming","Sensors","Sociology","Statistics","Routing protocols","Internet of Things" | The convenience of online social media in communication and information dissemination has made it an ideal place for spreading rumor events and automatically debunking rumor events is a crucial problem. Detecting and debunking these rumors is a crucial task, but traditional classification approaches rely on hand-crafted features that require extensive manual efforts. Moreover, the distribution of posts regarding a rumor event changes over time, adding complexity to the detection process. Thus, this paper presents a novel method for rumor event detection based on a dynamic time series (DTS) algorithm and a two layer Gated Recurrent Unit (GRU) model, named 2-GRU-DTS. The DTS algorithm captures the distribution information of social events over time while the GRU model learns the hidden representations of events. Experimental results on real datasets from Sina Weibo demonstrate that our proposed 2-GRU-DTS model outperforms latest rumor event detection algorithms.
4048 | 13853 | 8761461 | Cooperative Sensing in Cognitive Radio Ad Hoc Networks | "Sensors","Cognitive radio","Cryptography","Ad hoc networks","Data integration","Distributed databases" | Cognitive radio technology has the potential to significantly improve spectrum utilization efficiency through dynamic spectrum access. However, to protect the transmission of primary users (PUs), spectrum sensing is crucial in cognitive radio. Cooperative sensing has been proposed to enhance the sensing accuracy. Nonetheless, in Cognitive Radio Ad Hoc Networks (CRAHNs) where a centralized coordinator is absent, there are still some challenges in cooperative sensing, particularly in data fusion and security. In this paper, we deal with the challenges of cooperative sensing in CRAHNs, with focus on sensing data fusion and security. Firstly, existing research efforts are summarized, and then the research challenges are identified and discussed. To overcome these challenges, a cooperative sensing scheme is proposed for CRAHNs. In order to reduce the communication overhead, we partition the secondary users (SUs) to several clusters, and in each cluster, a cluster head is selected to serve as the representative for the cluster. An efficient consensus-based method with security consideration is proposed to obtain the accurate final sensing result. The performance of the proposed scheme is evaluated by conducting extensive simulations based on real scenarios.
4049 | 13855 | 8761463 | Low-Latency Driven Energy Efficiency for D2D Communications | "Routing","Energy consumption","Network topology","Wireless sensor networks","Wireless communication","Logic gates","Delays" | Low latency and energy efficiency are two crucial performance requirements in the context of 5G wireless networks. Therefore, this paper defines a new performance metric called effective energy efficiency (EEE), which is expressed as the ratio of effective capacity to the total power consumption in cellular networks integrated with device-to-device (D2D) communications. The main objective of this study is to maximize the EEE of the D2D network while adhering to D2D device power constraints and the minimum rate constraint of the cellular network. Due to the non-convexity of the problem, we propose a two-stage difference-of-two-concave (DC) function approach to solve this problem. Towards that end, we first introduce an auxiliary variable to transfer the fractional objective function into a subtractive form. We then propose a successive convex approximation (SCA) algorithm to iteratively solve the resulting non-convex problem. The convergence and the global optimality of the proposed SCA algorithm are both analyzed. The numerical results are presented to demonstrate the effectiveness of the proposed algorithm.
4050 | 13864 | 8761480 | Learning to Authenticate with Deep Multibiometric Hashing and Neural Network Decoding | "Decoding","Artificial neural networks","Authentication","Face","Iris recognition" | In this paper, we propose a novel multimodal deep hashing neural decoder (MDHND) architecture, which integrates a deep hashing framework with a neural network decoder (NND) to create an effective multibiometric authentication system. The MDHND consists of two separate modules: a multimodal deep hashing (MDH) module, which is used for feature-level fusion and binarization of multiple biometrics, and a neural network decoder (NND) module, which is used to refine the intermediate binary codes generated by the MDH and compensate for the difference between enrollment and probe biometrics (variations in pose, illumination, etc.). Use of NND helps to improve the performance of the overall multimodal authentication system. The MDHND framework is trained in 3 steps using joint optimization of the two modules. The MDHND framework is trained in three steps: the MDH parameters are trained to generate a shared multimodal latent code; the latent codes are passed through an Error-Correcting Code decoder to generate ground truth, which is used to train the NND decoder; and finally, the NND and MDH are jointly optimized. Experimental results on a standard multimodal dataset demonstrate the superiority of our method relative to other current multimodal authentication systems.
4051 | 13868 | 8761485 | SDN-Ti: A General Solution Based on SDN to Attacker Traceback and Identification in IPv6 Networks | "IP networks","Switches","Protocols","Servers","Cryptography","Authentication" | Network attacks pose a growing threat to the existing internet infrastructure. For the enhancement of network security and accountability, it is urgent to find the origin and identity of the adversary who misbehaves in the network. Some studies focus on embedding users' identities into IPv6 addresses, but such design cannot support the Stateless Address Autoconfiguration (SLAAC) protocol which is widely deployed nowadays. In this study, we propose SDN-Ti, a solution based on Software Defined Network (SDN) for identifying attackers on IPv6 networks. In our proposal, the SDN switch performs a translation between the source IPv6 address of the packet and its trusted ID-encoded address generated by the SDN controller. This enables the network administrator to identify the attacker by examining the malicious packets. Our solution not only avoids the heavy storage overhead and time synchronism problems, but also supports multiple IPv6 address assignment scenarios. Additionally, SDN-Ti can be easily deployed without any modifications to the end device. We implemented a prototype of SDN-Ti and evaluated its performance in a real IPv6 testbed. Experiment results show that our solution only brings very little extra performance cost, and it shows considerable performance in terms of latency, CPU consumption and packet loss compared to the normal forwarding method. The results indicate that SDN-Ti is feasible to be deployed in practice with a large number of users.
4052 | 13871 | 8761492 | Unified Fast Rerouting Scheme with Service Function Chain Awareness | "Delays","Circuit faults","Substations","Local area networks","IEC Standards","Data transfer","Synthetic aperture sonar" | Fast rerouting (FRR) has become an important technology for networks to enhance the resilience against failures. Furthermore, there is a growing desire to integrate network functions and routing control, enabling adaptive, programmable, and cross-layer networking. In this paper, we propose a unified FRR scheme (UFRR) under the circumstance of network function virtualization and service function chain (SFC). By exposing the SFC information to the network layer, UFRR can make rerouting decisions that are more flexibile and protect routing against failures such as switch, router, and server faults. The paper outlines the system architecture and develops two algorithms to compute rerouting paths that consider path length and forwarding entry number concurrently. Simulation results show that the unified FRR is effective, and the path stretch can be reduced by more than 10% compared to a typical network layer FRR scheme, while the forwarding entry number remains similar.
4053 | 13872 | 8761495 | Impact of Channel Correlation on Secrecy Performance Over Rayleigh Fading Channels | "Three-dimensional displays","Semantics","Feature extraction","Training","Two dimensional displays","Solid modeling","Protocols" | This paper investigates the impact of channel correlation on secrecy performance when using transmit antenna selection (TAS) and maximal ratio combining (MRC) schemes for secrecy enhancement over Rayleigh fading channels. A novel correlation model is proposed, where the correlated legitimate channels and eavesdropper channels are modeled as a set of conditional independent channel gains. Moreover, the lower bound of SOP is obtained in high signal-to-noise ratio (SNR) region. Simulation results validate the analysis and indicate that channel correlation between the legitimate receiver and eavesdropper is beneficial to the SOP in high SNR scenarios.
4054 | 13875 | 8761504 | Trust-Based DoS Mitigation Technique for Medical Implants in Wireless Body Area Networks | "Implants","Wireless communication","Body area networks","Microwave integrated circuits","Biomedical monitoring","Logic gates","Sensors" | Medical implants are an important part of Wireless Body Area Networks (WBANs) and play an important role to monitor, diagnose, and control various medical conditions. These minute sensors are implanted inside the human body to measure and communicate important body vital signs. As the transmitted data is sensitive and critical in nature, ensuring both the confidentiality and availability of the information is of utmost importance. A possible security threat in medical implants that can breach the availability of the medical implants is a Denial of Service (DoS) attack. In this study, we propose a solution to alleviate DoS attacks in the Medical Implant Communication Service (MICS) network. We suggest a three-level trust model for a MICS network grounded on its surroundings and connect a maximum data rate threshold to each environment. Through simulations, we demonstrate that DoS attacks can be efficiently mitigated in many MICS settings.
4055 | 13877 | 8761506 | Achievable Rate Analysis of NOMA in Cell-Free Massive MIMO: A Stochastic Geometry Approach | "Bayes methods","Training data","Maximum likelihood estimation","Systems engineering and theory","Optimization" | Cell-free massive multiple-input multiple-output (MIMO) is a form of distributed massive MIMO aiming to provide massive access and improve spectral efficiency by inheriting favorable properties of traditional massive MIMO, while mitigating detrimental effects such as shadowing and spatially correlated fading. It inherits the positive features of traditional massive MIMO while overcoming the effects of shadowing and correlated fading. Thus, we consider homogeneous Poisson point processes (PPPs) to model node locations, while considering a Rayleigh channel with log-distance path loss. The time division duplexing (TDD) mode is employed and uplink channels are estimated autonomously/locally at each AP via uplink pilots sent by users. Moreover, while unique pilots are used between NOMA clusters, pilots are reused within each cluster in order to strike a balance between the training overhead and number of clusters. Matched filter based precoding is performed within the downlink based on the estimated channels. The achievable rates for the users are derived, under the consideration of error propagation due to imperfect successive interference cancellation (SIC). Thereby, the achievable rates for the users are derived, under the consideration of error propagation due to imperfect successive interference cancellation (SIC). Careful power allocation can improve user fairness.
4056 | 13885 | 8761526 | A Double Q-Learning Routing in Delay Tolerant Networks | "Routing","Routing protocols","Heuristic algorithms","Reinforcement learning","Delays","Estimation" | Delay-tolerant networks (DTNs) are wireless mobile networks in which nodes are sparse and end-to-end connectivity is rare. The intermittent connectivity in DTNs makes it challenging to efficiently deliver messages. Research results have shown that the routing protocol based on reinforcement learning can achieve a reasonable balance between routing performance and cost. However, how to predict the next hop of messages more accurately is still open. To address this problem, this paper introduces the Double Q-Learning Routing (DQLR) protocol which investigates the routing selection of the next hop in a distributed manner and mitigates the overestimation issue using the Double Q-Learning algorithm. Further, the intermediate value and dynamic reward mechanisms are proposed to adapt node mobility and network topology change, which improve the network performance. The simulation results show that DQLR protocol can increase the delivery ratio with a low overhead.
4057 | 13887 | 8761530 | Joint Power Allocation and Rate Control for NOMA-Based Space Information Networks | "Software","Measurement","Predictive models","Mathematical model","Data mining","Prediction algorithms","Complexity theory" | In this paper, we propose a novel power allocation scheme of downlink non-orthogonal multiple access (NOMA) system for space information networks (SINs). With limited communication resources, such as power and storage on satellites, we focus on an optimization policy for long-term resource allocation that meets practical constraints. To solve this problem, we utilize the Lyapunov optimization framework to transform the long-term optimization problem into a series of online power allocation and rate control problems. Then, we employ the particle swarm optimization (PSO) algorithm to derive a globally optimal solution for this joint optimization problem, with a linear computational complexity. Simulation results demonstrate that our joint optimization allocation NOMA scheme for SIN outperforms other schemes such as OMA and multiple sub-optimal NOMA benchmark schemes in terms of long-term network utility, average arriving rate, and queuing delay.
4058 | 13891 | 8761539 | Maximizing the System Energy Efficiency in the Blockchain Based Internet of Things | "Feature extraction","Task analysis","Adaptation models","Visualization","Training","Deep learning","Measurement" | In this paper, we focus on the energy efficiency aware architecture of caching the necessary production messages and the transaction process to support a readable and tamper proof internet of things (IoT). We propose using blockchain to achieve reliable distributed storage of messages because any changes to the cached messages will result in a broken blockchain structure. Specifically, we assume that the access points belonging to different telecom operators collect the messages in the IoT network, wherein multiple servers used for either caching or computing are placed at each access point. Caching servers are divided into data loading caches for caching received wireless IoT data and data transmission caches for transmitting IoT data into blockchain-based cloud caches. Blocks generated in data loading caches at each access point are written into the blockchain based on proof-of-work and capacity of data loading caches. We formulate the optimization problem maximizing system energy efficiency by optimizing the allocation of cache, computation and communication resources by a geometric programming model. The model can be solved effectively with the CVX tool in Matlab software. We study different parameters involved in the blockchain's impact on the system performance and validate the effectiveness of our energy efficiency aware optimization of the blockchain-based IoT mechanism.
4059 | 13892 | 8761540 | Coded Caching Under Heterogeneous User Preferences: An Effective Throughput Perspective | "Kernel","Matrix decomposition","Task analysis","Deep learning","Linear programming","Convergence","Artificial neural networks" | Proactive caching is a promising means to handle increasing wireless traffic. However, how heterogeneous user preferences impact the caching gain is still an open problem. In this study, we investigate a two-phase cache-aided multicasting network, where users with varying preferences are served by a base station through a shared link. Our analysis reveals that the achievable domain of effective throughput of the users is a convex set, which can be characterized by its boundary in the positive orthant. We focus on the study of a special type of caching scheme, namely uncoded placement absolutely fair (UPAF) caching. For the case of two users, we find that the achievable domain of UPAF policies has a piece-wise linear boundary. For the multiuser case, a feasible UPAF policy is proposed to obtain caching and multicasting gains. Our simulation results demonstrate that users with more concentrated preferences can achieve higher effective throughput.
4060 | 13895 | 8761553 | SWIPT in Hybrid Relay-Assisted Massive MIMO Downlink | "Relays","MIMO communication","Antenna arrays","Channel estimation","Protocols","Wireless communication","Energy harvesting" | We conducted a study on the feasibility of a hybrid relay-assisted massive multiple-input multiple-output (MIMO) downlink for simultaneous wireless information and power transfer (SWIPT). The system performance is investigated for a generalized wireless energy harvesting protocol, which facilitates performance analysis for both time-switching (TS) and power-splitting (PS) protocols in the presence of imperfect channel state information (CSI). The harvested energy and the achievable sum rate are derived, and thereby, the joint/individual effects of TS/PS ratios and pilot contamination are quantified. Our findings showed that pilot contamination can have both positive and negative effects, with beneficial impacts on energy harvesting but detrimental effects on the achievable rates. This energy-rate trade-off is quantified in closed-form, and thereby, valuable system-design insights are obtained.
4061 | 13899 | 8761567 | Layered Belief Propagation for Low-Complexity Large MIMO Detection Based on Statistical Beams | "Cloud computing","Data centers","Network topology","Computational modeling","Topology","Green products","Data models" | This paper proposes a novel layered belief propagation (BP) detector with a concatenated structure of two different BP layers for low-complexity large multi-user multi-input multi-output (MU-MIMO) detection based on statistical beams. To reduce the computational burden and the circuit scale on the base station (BS) side, the two-stage signal processing consisting of slow varying outer beamformer (OBF) and group-specific MU detection (MUD) for fast channel variations is effective. Two-stage signal processing including outer beamformer (OBF) and group-specific MU detection (MUD) is used for fast channel variations, but the dimensionality reduction of the equivalent channel results in performance degradation in spatial filtering detection. To address this issue, a layered BP detector is suggested to improve detection capability by suppressing intra- and inter-group interference. Finally, we demonstrate the validity of our proposed method in terms of the bit error rate (BER) performance and the computational complexity.
4062 | 13901 | 8761569 | Machine Learning Based Attack Against Artificial Noise-Aided Secure Communication | "Modulation","Wireless communication","Antennas","Communication system security","Security","Signal to noise ratio","Channel estimation" | Physical layer security (PLS) technologies have attracted much attention in recent years for their potential to provide information-theoretically secure communications. Among these PLS technologies, Artificial Noise (AN)-aided transmission is regarded as one of the most practical ones, given its ability to enable secure transmission irrespective of eavesdropper's channel status. However, our research unveils that AN transmission is dependent on the channel condition of the eavesdropper, as we have introduced an attack method based on a supervised-learning algorithm that uses the modulation scheme, available from known packet preamble and/or header information, as supervisory signals of training data. Through our numerical simulation results and comparison with conventional clustering methods, we have demonstrated that our proposed method enhances the success probability of attack from 4.8% to 95.8% for the QPSK modulation. It implies that the transmission to the receiver in the cell-edge with low order modulation will be cracked if the eavesdropper's channel is good enough by employing more antennas than the transmitter. This work brings new insights into the effectiveness of AN schemes and provides useful guidance for the design of robust PLS techniques for practical wireless systems.
4063 | 13903 | 8761573 | ESPRIT-Based Channel Estimation for Frequency-Selective Millimeter Wave Massive MIMO System | "Channel estimation","OFDM","Precoding","Antennas","Frequency estimation","Frequency division multiplexing","MIMO communication" | Channel estimation for frequency-selective millimeter wave (mmWave) massive MIMO system is investigated. To overcome the frequency-selective fading, orthogonal frequency division multiplexing (OFDM) is employed. The channel structure of a frequency-selective channel is analyzed to demonstrate that all OFDM subcarriers share the same angles of arrival (AoA) and angles of departure (AoD). The article then presents a two-dimensional ESPRIT (TDE)-based channel estimation scheme that utilizes the rotation invariance of the channel steering vectors to obtain super-resolution estimation of AoA and AoD. Finally, the AoA and AoD are paired to reconstruct the channel. Simulation results show that the proposed TDE-based channel estimation scheme outperforms the existing schemes at high SNR region.
4064 | 13912 | 8761598 | DART: Detecting Unseen Malware Variants using Adaptation Regularization Transfer Learning | "Dictionaries","Image reconstruction","Remote sensing","Training","Spatial resolution","Sparse matrices" | Network traffic analysis is a commonly used method for detecting malware in large-scale networks. However, the proliferation of new malware variants and zero-day exploits makes it challenging for malware detection systems to keep up. To address this issue, we present DART, a framework for detecting malicious network traffic using Adaptation Regularization Transfer Learning (ARTL). DART trains an adaptive classifier by simultaneously optimizing three factors: (i) structural risk functions; (ii) joint distribution between known malware and unseen malware variants domains; and (iii) manifold consistency underlying marginal distribution. Importantly, DART can also detect encrypted network traffic without requiring access to packet content. We assess the effectiveness and efficiency of our proposal with a thorough set of experiments. DART achieves over 90&#x0025; F-measure and 91&#x0025; recall, outperforming conventional traffic classification methods and other state-of-the-art intrusion detection systems.
4065 | 13917 | 8761606 | NOMA User Pairing and UAV Placement in UAV-Based Wireless Networks | "NOMA","Unmanned aerial vehicles","Resource management","Wireless networks","Optimization","Quality of service" | In this paper, we investigate the integration of the Non-Orthogonal Multiple Access (NOMA) technology into the Unmanned Aerial Vehicle (UAV)-based wireless system. In particular, we study the joint NOMA power allocation, user pairing, and UAV deployment (placement) for this wireless system. To better understand the optimal structure for this problem, we first derive the optimal power allocation and UAV placement for a two-user (one NOMA pair) network to maximize the sum-rate. We then address the general setting with multiple NOMA pairs where users must be paired into two-user groups using NOMA. For this setting, we optimize the user pairing, power allocation, and UAV placement to maximize the minimum sum rate for individual user pairs. Given the high complexity involved in solving this optimization problem exhaustively, we propose a heuristic pairing algorithm based on the minimum sum-of-squared-distance criteria. This pairing algorithm is then used to determine optimal power allocation and UAV placement. Through numerical studies, we show the significance of UAV placement optimization and the fact that the proposed heuristic user pairing scheme achieves close-to-optimal performance.
4066 | 13927 | 8761631 | Cooperative Beamforming for Multi-Cell Full Dimensional Massive MIMO Networks | "Heuristic algorithms","Mathematical model","Real-time systems","Convergence","Stochastic processes","Discrete wavelet transforms" | In this paper, we aim to investigate the effectiveness of cooperative beamforming schemes in full-dimensional massive MIMO networks with multiple cells and users. Our focus is on minimizing inter-cell interference while ensuring that each user receives a beam from a single base station. We propose to maximize the network capacity by jointly optimizing the beamforming vectors and the user association factors (UAFs), which is further transformed into an optimization on UAFs only by maximizing a lower bound of the signal-to-leakage-and-noise ratio (SLNR). The optimization problem is transformed into an optimization on UAFs only, which is solved using a belief propagation (BP) based algorithm at the UE level. Simulation results show that the proposed cooperative beamforming method significantly outperforms the benchmarks in the literature.
4067 | 13928 | 8761635 | Low Complexity Iterative LMMSE-PIC Equalizer for OTFS | "Fault diagnosis","Training","Task analysis","Feature extraction","Rotating machines","Deep learning" | Orthogonal time frequency space modulation (OTFS) is a promising modulation technique that aims to provide reliable communication for users experiencing high mobility. Since each symbol in OTFS experiences the same fading over the doubly selective channel, OTFS is able to exploit full time-frequency (TF) diversity when coupled with a proper equalizer. In this paper, we study the low complexity iterative equalizer design for the coded OTFS system. To address the two-dimensional interference, we implement a linear minimum mean squared error-based parallel interference canceller (LMMSE-PIC) as the equalizer. We utilize the first-order Neumann series to approximate the matrix inversion of the LMMSE-PIC for OTFS, thereby significantly reducing equalizer complexity to a quasi-linear level equal to the total number of transmitted symbols. Our simulations demonstrate through extrinsic information transfer (EXIT) charts and coded bit error rate (BER) performance that the proposed LMMSE-PIC approach outperforms the previously proposed PIC method for OTFS and also provides considerable improvements compared to orthogonal frequency division multiplexing (OFDM).
4068 | 13930 | 8761641 | Recouping Efficient Safety Distance in IoV-Enhanced Transportation Systems | "Safety","Roads","Bandwidth","Mathematical model","Optimization","Computational modeling" | Internet-of-Vehicles (IoV) has the potentials of enhancing automatic driving in various transportation environment. However, little investigation has been done on quantifying the potential influence of automatic driving applications on road efficiency in IoV. This paper studies the connection between safety distance and road congestion under different IoV resource conditions. We propose an elastic wave equation model to reveal the relation between safety distance and road congestion. The propagation speed of road congestion is found to be largely affected by the safety distance. To improve road safety and alleviate road congestion, an optimization problem is formulated with cooperative communication and computing via platoons that aims to minimize the total safety distance. Since the optimization is a complicated 0-1 programming problem, we propose a practical resource allocation algorithm and solve the problem through Lagrangian relaxation. Simulation experiments show that the proposed algorithm leads to near-optimal results with low complexity but no overhead of vehicular information exchange.
4069 | 13933 | 8761649 | RecEvent: Multiple Features Hybrid Event Recommendation in Social Networks | "Cellular networks","Interference","Long Term Evolution","Tuning","Wireless communication","Base stations","Quality of experience" | The large amount of event information available in social networks often leads to users experiencing difficulty in finding events that interest them. Therefore, we aim to develop an intelligent event recommender system to reduce this information overload. To achieve this, we have explored user behavior during the selection process, enabling us to identify specific rules that reflect user preferences based on various event attributes. However, traditional event recommendations in social networks mainly concern the basic items like time and location. Few studies have considered specific aspects such as event and host influence and spread capabilities. In order to address this limitation, we propose an approach that combines multiple features to provide users with customized content recommendations. To be specific, we consider hybridizing features including event influence, host impact, fee, social relationship and spatiotemporal characteristics. To further improve the performance of our recommendation system, we focus on matching user and event properties, particularly in terms of content and impact. Based on the improved idea of RankNet with neural networks, we build a Learning to Rank algorithm to reveal the importance of each feature. We rectify the problem of data sparse and cold start to grasp the balance of accuracy and novelty. Our approach is evaluated on various datasets, with the results demonstrating its superior performance when compared with existing recommendation schemes.
4070 | 13935 | 8761652 | Isoflat: Flat Provider Network Multiplexing and Firewalling in OpenStack Cloud | "Malware","Feature extraction","Static analysis","Gray-scale","Deep learning","Heuristic algorithms" | Networking is a fundamental element of cloud computing, and securing it is critical for multi-tenant clouds. OpenStack, an open-source cloud computing solution, allows computing resources to connect to the physical network infrastructure through provider networks for better performance and reliability. However, OpenStack users are stuck with either VLAN provider networks that are complex to configure and manage or flat networks that are not isolated and have the limitation on interface multiplexing. To address this challenge, this paper proposes Isoflat, a novel mechanism that enables OpenStack to create flat provider networks with configuration simplicity and flexible isolation capability. Our evaluation results show that a provider network with Isoflat can achieve similar network performance as a flat or VLAN provider network. In contrast to Security Group, Isoflat firewall has minimal impact on throughput performance.
4071 | 13938 | 8761663 | Deep Reinforcement Learning for Modulation and Coding Scheme Selection in Cognitive HetNets | "Measurement","Routing","Sensors","Linear programming","Routing protocols","Internet of Things","Energy consumption" | We study a cognitive heterogeneous network (HetNet), in which multiple pairs of secondary users coexist with a pair of primary users on a certain spectrum band. To protect primary transmissions, secondary transmitters (STs) adopt a sensing-based approach to access the spectrum band. However, imperfect spectrum sensing can lead to uncertain interference between STs and the primary receiver (PR), especially when the wireless links between the primary transmitter (PT) and STs are weak and STs have non-negligible links with the PR. This issue makes it challenging for the PR to select a suitable modulation and/or coding scheme (MCS). To deal with the issue, we propose an intelligent deep reinforcement learning (DRL) based MCS selection algorithm for the primary transmission. Using this algorithm, the DRL agent at the PR can learn and anticipate interference patterns from STs. Simulation results show that the proposed algorithm's transmission rate can converge to the optimal MCS selection algorithm's 90% ^ 100% transmission rate, assuming the PR has perfect prior information about ST interference. Meanwhile, the transmission rate of the proposed algorithm is around 100% higher than the transmission rate of the benchmark algorithm, which selects the MCS without the information about interference.
4072 | 13940 | 8761665 | AGRM: Attention-Based Graph Representation Model for Telecom Fraud Detection | "Adaptation models","Telecommunications","Computational modeling","Computer architecture","Task analysis","Context modeling","Correlation" | Fraud detection has become a crucial and challenging task in the advancements of technology today. Existing classification methods for fraud detection are based on the call behavior attributes, such as duration and frequency of callings. As fraudsters evolve their techniques, methods restricted to examining the self-attributes of the culprits cannot identify the fraudsters who disguise themselves as normal account holders. To tackle these issues, we propose the Attention-based Graph Representation learning Model (AGRM), which considers the self-attributes of each node and its contextual information. Our proposed model integrates an attention-based architecture to learn a discriminative representation by focusing on the most informative context. Subsequently, we introduce a self-attention mechanism to adjust the contribution of the node's self-attributes and its neighbors' attributes. Extensive experiments show that the proposed method achieved significant accuracy improvement compared with existing fraud detection methods.
4073 | 13941 | 8761672 | Covariance Based Joint Activity and Data Detection for Massive Random Access with Massive MIMO | "Covariance matrices","Maximum likelihood estimation","Compressed sensing","MIMO communication","Payloads","Antennas","Maximum likelihood detection" | This paper addresses a grant-free random access scenario for massive machine-type communications (mMTC), where the devices are occasionally active with small payloads. Each active device transmits the identification information as well as the data symbol by selecting a sequence from a pre-assigned sequence set, and the base-station (BS) detects both the device activity and the data by detecting which sequences are transmitted. The paper observes that in the massive multiple-input multiple-output (MIMO) regime, where the BS is equipped with a large number of antennas, a covariance-based detection scheme that solves a maximum likelihood estimation problem is more effective than the approximate message passing (AMP) based compressed sensing approach for sequence detection. A key contribution of this paper is an analytical framework that accurately predicts the performance of the proposed scheme in terms of the probabilities of false alarm and missed detection. The analysis is based on the asymptotic properties of the maximum likelihood estimator under a nonstandard condition. Simulation results validate the analysis, and demonstrate that as compared to the AMP based approach, the covariance based approach achieves lower error probabilities, especially when the sequence length is short, as is often the case for low-latency mMTC.
4074 | 13948 | 8761684 | Optimal Resource Allocation for Multi-User MEC with Arbitrary Task Arrival Times and Deadlines | "Task analysis","Energy consumption","Computational modeling","Optimization","Resource management","Servers","Minimization" | In this paper, we investigate the optimization of task operation sequences for designing practical multi-user mobile edge computing (MEC) systems. Firstly, we propose a computation task model that considers non-negligible sizes of computation results and arbitrary task arrival times and deadlines. Based on it, we further establish a computation offloading model considering non-negligible executing durations, allowing parallel transmissions and executions for different tasks, and reflecting the impact of task operation sequences. Then, we formulate the weighted sum energy consumption minimization problem to optimize the task operation sequences and starting times for uploading, executing and downloading as well as uploading and downloading time durations. Despite being a challenging mixed discrete-continuous optimization problem, we develop an algorithm to obtain an optimal solution by analyzing structural properties of task operation sequences. By analyzing structural properties of task operation sequences, we develop an algorithm to obtain an optimal solution. Finally, numerical results show that the suboptimal solution outperforms some optimized schemes with typical choices for task operation sequences. Finally, numerical results demonstrate the advantages of the suboptimal solution over some optimized schemes with typical choices for task operation sequences.
4075 | 13950 | 8761688 | Dynamic Graph Link Prediction by Semantic Evolution | "Semantics","Predictive models","Training","Heuristic algorithms","Prediction algorithms","Biological system modeling" | Dynamic graph link prediction has become increasingly important in a variety of fields, such as social networks, paper citation networks, and knowledge graphs. Numerous models have been developed to predict the structure of future graphs. In this paper, we propose a link prediction model with semantic evolution (LISE), to predict links in a sequence of graph over time. Our approach is based on non-random initialization dynamic word embedding, which is a method for studying semantic evolution. It can help us train node embedding in the same space and introduce temporal context into the embedding training of nodes. Based on node embedding in the same space, LISE can unify historical behavior, graph snapshots structure information and dynamic attributes into a frame. We evaluate our proposed method and various comparing methods on two real-world datasets. The experimental results demonstrate the efficacy of the link prediction produced by our LISE model.
4076 | 13952 | 8761690 | Optimum Multicast Scheduling in Delay-Constrained Content-Centric Wireless Networks | "Delays","Quality of service","Multicast communication","Wireless networks","Servers","Cost function","Power demand" | The focus of this study is to analyze the optimal multicast scheduling of cache-enabled content-centric wireless networks, where multiple users are requesting different contents with varying quality of service (QoS) constraints. The QoS of the content is measured using its worst-case delay between request and transmission. Each content is assigned a unique delay threshold based on its delay tolerance. A substantial delay penalty is imposed if the worst-case delay for a content exceeds its threshold. In case two or more contents reach their respective delay thresholds simultaneously, the content with a higher priory is assigned a larger penalty in the cost function to prioritize its transmission. Delaying the transmission of a content can potentially increase the number of requests served by a single transmission, given that more requests for the same content might arrive during the waiting period, thus reducing the average power consumption per request. The objective is to identify the optimum multicast scheduling policy that minimizes the weighted combination of average power, delay penalty, and cost associated with fetching uncached content from a remote server. The problem is formulated as an infinite horizon average cost Markov decision process (MDP), and it is optimally solved by applying the relative value iteration algorithm. Simulation results demonstrate that the proposed multicast scheduling outperforms existing scheduling algorithms, and it can achieve flexible tradeoff between power and delay in a multicast system by adjusting the weight coefficient in the cost function.
4077 | 13962 | 8761711 | Full-Duplex Cell-Free Massive MIMO | "MIMO communication","Uplink","Downlink","Receiving antennas","Channel estimation","Training","Interference" | This work studies a novel full-duplex (FD) cell-free massive multiple-input multiple-output (MIMO) network, where a very large number of multiple-antenna access points (APs) simultaneously serve many single-antenna uplink and downlink users in the same frequency band. The APs operate in the FD mode while the users in the half-duplex (HD) mode. The APs apply a simple conjugate beamforming/matched filtering scheme with the channel state information acquired via the uplink training with orthogonal pilots transmitted from the users. However, the study found that residual self-interference (RI) is the primary limitation of cell-free massive MIMO systems with a large number of APs. A simple power control method to mitigate this limitation is also proposed. The closedform expressions of uplink and downlink achievable rates are derived with a finite number of APs and the channel estimation error taken into account. Under considered parameter settings, numerical results show that when the RI is sufficiently low, the FD mode can achieve a spectral efficiency gain of 140% over the HD mode in the cell-free massive MIMO system. They also confirm that the FD cell-free massive MIMO systems outperform the FD collocated massive MIMO systems in terms of spectral efficiency.
4078 | 13963 | 8761713 | Statistical Delay-Bounded QoS Provisioning Over 5G Multimedia Mobile Wireless Networks in the Finite Blocklength Regime | "Quality of service","Wireless networks","Capacity planning","5G mobile communication","Data communication","Error probability","Optimization" | To ensure that delay-bounded multimedia services can be supported by 5G mobile wireless networks, the statistical quality-of-service (QoS) technique has been developed. The purpose of this technique is to ensure statistically delay-bounded video transmissions over diverse time-varying wireless channels, concurrently. With the need for short transmission delays for multimedia data transmissions, the traditional Shannon's capacity is no longer useful in characterizing the maximum achievable data transmission rate under block error probability. Recent results have derived the throughput of FBC subject to statistical delay-bounded QoS constraints given the block error probability. Recent studies have focused on the FBC throughput subject to statistical delay-bounded QoS constraints, given block error probability. To effectively remedy the above-mentioned deficiencies, we propose FBC based cross-layer design while guaranteeing statistical delay-bounded QoS requirements over 5G multimedia mobile wireless networks. To address these limitations, we propose an FBC-based cross-layer design that guarantees statistical delay-bounded QoS requirements over 5G multimedia mobile wireless networks. Our approach entails establishing and analyzing FBC-based wireless network models. Also conducted is a set of simulations which validate and evaluate our proposed FBC scheme under statistical delay-bounded QoS constraints.
4079 | 13964 | 8761714 | Task Time Allocation and Reward Scheme for PEV Charging Station Advertising | "Charging stations","Task analysis","Resource management","Advertising","Games","Roads","Vehicular ad hoc networks" | As the number of Plug-in Electric Vehicles (PEVs) is increasing in recent years, there has been a growing interest in terms of improving the charging service for on-the-move PEVs. In this paper, a task time allocation and reward scheme for advertising PEV charging station information is proposed. PEVs passing by a charging station are assigned a period of time to spread the charging station information within an interest area. To encourage cooperative behavior among the PEVs, two incentive policies have been studied: the pre-determined reward policy and the optimal reward policy. For the former one, a fairness task time allocation scheme is developed to maximize the utility of the recruited PEVs. Meanwhile, the optimal reward policy uses a Stackelberg game based optimization problem to obtain the optimal reward based on the utility of the charging station. The Geometric Water-filling optimization tool has been utilized to analyze both problems efficiently. This approach has been validated through simulation results which demonstrate the optimality of the proposed schemes.
4080 | 13972 | 8761737 | A Deep Reinforcement Learning Based Congestion Control Mechanism for NDN | "Data models","Neural networks","Reinforcement learning","TCPIP","Training","Deep learning","Protocols" | Named Data Networking (NDN) is a cutting-edge network architecture that transforms the conventional communication model from push to pull mode, outlining the need for a new congestion control scheme. To fully exploit the capability of NDN, a suitable congestion control scheme must consider the characteristics of NDN, such as connectionless, in-network caching, content perceptibility, etc. In this study, we redefine the congestion control aim for NDN by incorporating diverse requirements for different contents. Then we design and develop an efficient congestion control mechanism based on deep reinforcement learning (DRL), namely DRL-based Congestion Control Protocol (DRL-CCP). DRL-CCP allows users to discover the optimal congestion control policies based on their past experiences. Finally, a real-world test platform with some typical congestion control algorithms for NDN is implemented, and a series of comparative experiments are performed on this platform to verify the performance of DRL-CCP.
4081 | 13973 | 8761740 | Standard Condition Number of Hessian Matrix for Neural Networks | "Task analysis","Generators","Convergence","Load modeling","Minimization","Mathematical model","Power systems" | Neural networks are becoming more and more important for intelligent communications and their theoretical research has become a top priority. Loss surfaces are crucial to understand and improve performance in neural networks. In this paper, we analyze the Hessian matrix of second-order optimization techniques by applying the analytical framework of random matrix theory (RMT) to gain insights into the geometry of loss surfaces. We investigate the limited spectrum distribution, extreme eigenvalue distribution, and standard condition number (SCN) of the Hessian matrix to understand their asymptotic behaviors. Moreover, the relationships among the extreme eigenvalue distribution, SCN, and the convergence of loss surfaces are investigated. The above analyses give insight into utilizing RMT to analyze the neural network theory.
4082 | 13974 | 8761741 | Multi-Antenna Covert Communications in Random Wireless Networks | "Protocols","Frequency estimation","Differential privacy","Frequency-domain analysis","Estimation","Privacy","Sociology" | This study explores the feasibility of multi-antenna covert communications in the presence of wardens and interferers with random locations. Using a stochastic geometry framework, we analyze and optimize the covert throughput. We introduce covert outage probability and connectivity probability to measure covertness and reliability, respectively, and derive analytical expressions for them. We then consider a worst-case covert communication, where the wardens can invariably maximize the covert outage probability by adjusting the detection thresholds of their detectors. Afterwards, we jointly design the optimal transmit power and transmission rate to maximize the covert throughput while satisfying the covertness requirement. Interestingly, it is found that the maximal covert throughput is invariant to either the density of interferers or the interfering power, regardless of the number of transmit antennas.
4083 | 13977 | 8761744 | Voltage Based Authentication for Controller Area Networks with Reinforcement Learning | "Neural networks","Machine learning","Testing","Support vector machines","Linear regression","Computers","Computer architecture" | Controller area networks (CANs) are vulnerable to attacks, such as frame falsifying attacks, as the electronic control units (ECUs) send and receive messages without any authentication or encryption. In this paper, a physical authentication scheme is proposed that exploits the voltage features of the ECU signals on the CAN bus. This scheme enables a monitor node to optimize the authentication mode via trial-and-error without knowing the CAN bus signal model and spoofing model. Experimental results show that the proposed authentication scheme can significantly improve the authentication accuracy and response compared with a benchmark scheme.
4084 | 13978 | 8761745 | A Secure Cross-Domain Access Control Scheme in Social Networks | "Design methodology","Unmanned aerial vehicles","Robustness","Nonhomogeneous media","Vehicle dynamics","Mathematical model","Convergence" | As the number of people using social networks increases, users are often assigned to different domains for better digital right management. However, ensuring privacy and security in this scenario is a significant challenge. In this paper, we propose a cross-domain access control scheme based on multi-authority attribute-based encryption for big data from social networks. In our construction, we use a hybrid encryption algorithm that based on symmetric encryption and CP-ABE not only to achieve cross-domain access control, but also to improve the efficiency of the system. Trusted proxy users help ensure proper storage of symmetric keys, enhancing system security. Additionally, formulating access control policy through an inter-domain trusted proxy user instead of an intra-domain data owner reduces computational overhead associated with ciphertext re-encryption technology, greatly improving overall efficiency. Security and performance analyses demonstrate the proposed scheme's trustworthiness and effectiveness.
4085 | 13983 | 8761756 | Multiuser Beam Allocation for Millimeter Wave Massive MIMO Systems | "Noise reduction","Signal to noise ratio","Deconvolution","Convolution","Noise measurement","Training","Deep learning" | This paper proposes an improved hybrid precoding design framework for multiuser beam allocation in millimeter wave (mmWave) massive MIMO systems. The framework includes two stages. In the first stage, an orthogonal pilot (OP) based beam training scheme is proposed, where all users can simultaneously perform the beam training with the base station (BS) and all the RF chains at the BS are fully utilized. In the second stage, a channel estimation method based on the results from the beam training is presented without transmitting any pilot sequences. Note that users close in geographical may share the same beam from the base station (BS) and cause the beam conflict. To mitigate the multiuser interference caused by beam conflicts, a quality of service (QoS) constrained beam allocation scheme is proposed, with the objective to maximize the equivalent channel gain for the users satisfying QoS constraints as well as maximizing the number of users satisfying QoS constraints on the premise of no beam conflict for all users. Simulation results show that the proposed schemes are effective, and the QoS constrained beam allocation scheme achieves higher spectral efficiency than existing schemes.
4086 | 13984 | 8761757 | A Distributed Multi-RF Chain Hybrid mmWave Scheme for Small-Cell Systems | "Computer architecture","Antenna arrays","Radio frequency","Array signal processing","Channel estimation","Millimeter wave communication" | This paper presents a distributed hybrid millimeter wave (mmWave) system that utilizes the structure of a Densely Deployed Distributed (DDD) small-cell-base-stations (SBSs) system to serve multiple users in a given geographical area. Both the SBSs and users are equipped with hybrid architectures with multi-antenna arrays and multiple radio frequency chains. Unlike conventional cellular networks, where users receive data streams from their nearest BSs, our proposed scheme allows users to simultaneously receive data streams from different SBSs. With appropriate design of analog beamformers, co-channel multi-data-stream interference can be mitigated and the extra spatial degrees of freedom induced by the geographic distributed SBSs are exploited for data multiplexing. Analytical and simulation results show that the proposed scheme can improve the system sum-rate considerably, especially when the number of scattering components in millimeter wave channels is limited.
4087 | 13985 | 8761758 | SmartWriting: Pen-Holding Gesture Recognition with Smartwatch | "Writing","Feature extraction","Gyroscopes","Thumb","Sensors","Frequency-domain analysis" | Performing the correct pen-holding gesture plays an important role in handwriting efficiency and quality, especially for early education. This paper presents SmartWriting, a system that utilizes a smartwatch for pen-holding gesture recognition in both Chinese and English writing. SmartWriting automatically detects whether the user is writing in Chinese or English and utilizes two classifiers to identify pen-holding gestures by strokes in Chinese characters or English letters. The system benefits from the combined signal of a vertical and horizontal stroke for efficient pen-holding gesture identification in Chinese writing, while it can infer pen-holding gesture from any letter in English writing. A fully functional prototype of SmartWriting has been developed and extensively tested to confirm its effectiveness and robustness. The detection accuracy is 9. % and 9 % for Chinese and English respectively. By providing a natural, convenient, and cost-effective way to improve users' writing habits, SmartWriting intends to make handwriting easier and more efficient.
4088 | 13991 | 8761775 | Position Prediction Based Fast Beam Tracking Scheme for Multi-User UAV-mmWave Communications | "Training","Unmanned aerial vehicles","Tracking","Array signal processing","Millimeter wave communication","Maintenance engineering","Millimeter wave technology" | Unmanned aerial vehicle (UAV) millimeter-wave (mmWave) communication is a highly promising technique for future networks, offering flexible network topology and ultra-high data transmission rates. However, beam-tracking is a critical challenge, particularly when all UAVs are in motion for collaborative tasks that require high-quality communication. In this paper, a fast beam tracking scheme is proposed based on efficient position prediction of multiple moving UAVs. In particular, a Gaussian process based machine learning scheme is proposed to achieve fast and accurate UAV position prediction with quantifiable positional uncertainty. Based on the prediction results, beam-tracking can be confined within specific spatial regions centered on the predicted UAV positions. In contrast to the full-space searching based scheme, our proposed position prediction based beam tracking requires little system overhead and thus achieves high net spectrum efficiency. The proposed communication protocol monitors channel evolution, triggers UAV position prediction for beam-tracking, transmit-receive beam pair selection, and data transmission. Simulation results validate the advantages of our scheme over the existing works.
4089 | 13998 | 8761794 | Deep Reinforcement Learning for Multi-User Access Control in UAV Networks | "Access control","Throughput","Handover","Reinforcement learning","Unmanned aerial vehicles","Wireless communication" | Unmanned Aerial Vehicles (UAVs) have recently been proposed as flying base stations, called UAV-BSs, to provide reliable connections and extend the coverage of the existing wireless networks. Since UAV-BSs are mobile, they operate in a dynamic network environment where obtaining a global network overview proves challenging. Given that frequent information exchanges can lead to substantial signaling overheads, it becomes challenging to utilize centralized algorithms in UAV networks. As a solution, we present a distributed deep reinforcement learning (DRL) framework that can ensure multi-user access control in UAV networks. In particular, each user makes its own access decisions independently based on the local network information, and maximizes the long-term throughput while avoiding frequent handovers. Simulation results have validated the effectiveness of the proposed algorithm and shown the superiority of the proposed DRL framework over the state of arts.
4090 | 13999 | 8761800 | Deep Belief Network for Fingerprinting-Based RFID Indoor Localization | "Nonlinear systems","Adaptive systems","Switches","Fault tolerance","Fault tolerant systems","Actuators" | Indoor positioning based on fingerprinting has gained widespread attention recently thanks to its high accuracy. This paper explores a fingerprint-based indoor localization algorithm for radio-frequency identification (RFID) using deep learning. The original and normalized received signal strength indication (RSSI) data are extracted from RFID reader and reference tags. The authors design a deep belief network (DBN) with four hidden layers to identify the characteristics of normalized RSSI data during the offline stage. The hidden layers are stacked by the restricted Boltzmann machine (RBM) and trained using a greedy learning algorithm to calculate the parameters of each layer by contrastive divergence with one-step iteration (CD-1) algorithm. During the online stage, the authors collect test tag data to estimate location accurately. In addition, we propose an improved DBN algorithm to achieve accurate location estimation through similarity comparison. Experiments show that the proposed RFID tag localization method can locate targets with high accuracy in complex indoor environment and outperform several fingerprinting-based localization schemes.
4091 | 14003 | 8761811 | Index Detection Based Channel Estimation for Hybrid Massive MIMO MmWave Systems | "Channel estimation","Direction-of-arrival estimation","MIMO communication","Indexes","Radio frequency","Training","Estimation" | This paper presents a novel channel estimation scheme for massive multiple input multiple output (MIMO) millimeter wave (mmWave) communication system with massive uniform linear array (ULA) at base station (BS) and hybrid architecture. Through practical channel modeling, each channel path is composed of angle information and channel gain information that can be estimated separately. We first propose a general iterative index detection-based channel estimation algorithm (IDCEA) that can obtain both direction of arrival (DOA) and channel gain of each channel path. Furthermore, an enhanced hybrid precoding scheme is designed to reduce inter-beam interferences from an angle domain viewpoint. Simulation results show that the proposed channel estimation can be better than traditional methods. Finally, numerical examples are provided to support the proposed studies.
4092 | 14007 | 8761819 | HoloCast: Graph Signal Processing for Graceful Point Cloud Delivery | "Image coding","Generative adversarial networks","Generators","Convolution","Neural networks","Redundancy","Training" | In conventional point cloud delivery, a sender uses octree-based digital video compression to stream three-dimensional (3D) points and the corresponding color attributes over band-limited links, e.g., wireless channels, for 3D scene reconstructions. However, the digital-based delivery schemes have an issue called cliff effect, where the 3D reconstruction quality is a step function in terms of wireless channel quality. To overcome this issue, we propose a new technique for point cloud delivery called HoloCast. HoloCast regards the 3D points and color components as graph signals and directly transmits linear-transformed signals based on graph Fourier transform (GFT), without digital quantization and entropy coding operations. One of main contributions in HoloCast is that the use of GFT can deal with non-ordered and non-uniformly distributed multidimensional signals such as holographic data unlike conventional delivery schemes. Through testing with point cloud data, we have found that HoloCast performs better than digital-based delivery methods in noisy wireless environments, providing better 3D reconstruction quality.
4093 | 14009 | 8761822 | Variational Bayesian Channel Estimation for Wideband Multiuser mmWave Systems | "Estimation","Aging","Face","Feature extraction","Databases","Analytical models","Deep learning" | In this paper, a frequency-distributed variational Bayesian (F-DVB) channel estimation algorithm is proposed for wideband multiuser millimeter wave (mmWave) multiple-input multiple-output (MIMO) systems, where hybrid precoding architectures are adopted and frequency selective fading channels are assumed. The algorithm leverages a distributed compressed sensing-based method, which exploits the joint sparsity of different subcarriers in the frequency domain, to significantly reduce the pilot overhead. To enhance the robustness of the algorithm, we design a hierarchical channel model that uses an identify-and-reject strategy to address hardware impairments. Finally, the channel information is estimated by a modified variational Bayesian method, which improves the channel estimation accuracy dramatically. Simulation results demonstrate that the proposed algorithm outperforms the state-of-the-art channel estimation strategies at low signal-to-noise ratio (SNR) and pilot overhead.
4094 | 14011 | 8761827 | Synchronization for Diffusion-Based Molecular Communication Systems via Faster Molecules | "Sensors","Internet of Things","Receivers","Demodulation","Discrete Fourier transforms" | In this paper, we address the symbol synchronization issue in molecular communication via diffusion (MCvD). Symbol synchronization is a crucial challenge in managing complex tasks among chemical sensors and nanomachines in the nanonetworks using molecular communication (MC). In diffusion-based MC, the vast majority of molecules arrive at the receptor closer to the beginning of the symbol duration; hence, the incorrect estimation of the start of the symbol interval can lead to high symbol detection errors. By utilizing two types of molecules with different diffusion coefficients we propose a synchronization technique for MCvD. Moreover, we evaluate the symbol-error-rate performance under the proposed symbol synchronization scheme for equal and non-equal symbol duration in MCvD systems.
4095 | 14022 | 8761866 | Super-Resolution Integrated Building Semantic Segmentation for Multi-Source Remote Sensing Imagery | "Buildings","Image segmentation","Semantics","Remote sensing","Spatial resolution","Training" | Multi-source remote sensing imagery has become widely accessible owing to the development of data acquisition systems. In this paper, we address the challenging task of the semantic segmentation of buildings via multi-source remote sensing imagery with different spatial resolutions. Unlike previous works that mainly focused on optimizing the segmentation model, which did not enable the severe problems caused by the unaligned resolution between the training and testing data to be fundamentally solved, we propose to integrate SR techniques with the existing framework to enhance the segmentation performance. We assessed the feasibility of our method using high-resolution (HR) aerial and low-resolution (LR) panchromatic satellite imagery as representative materials for training and testing, respectively. Rather than directly segmenting buildings from LR imagery using an HR-trained model, we used a deep learning-based SR model to super-resolve the LR imagery into SR space. Experimental results from Tokyo, Japan attest to the effectiveness of our proposed SR-integrated method, which outperformed non-SR segmentation methods by approximately 19.01% and 19.10% as measured by the Jaccard index and kappa, respectively. The results confirmed that the proposed method is a viable tool for building semantic segmentation, especially when the resolution is unaligned.
4096 | 14026 | 8761885 | STORNS: Stochastic Radio Access Network Slicing | "Charging stations","Transportation","Analytical models","Estimation","Optimization","Batteries" | The emergence of 5G networks has enabled the adoption of the innovative concept of Network Slicing. This new approach introduces novel business models that enable telecom providers to lease virtualized slices of their infrastructure to industry verticals, such as automotive, e-health, factories, among others. automotive, e-health, factories, etc. In this paper, we present a new analytical framework based on stochastic geometry theory to model realistic RANs with network slicing capabilities. The proposed framework mathematically illustrates the advantages of slicing radio access networks compared to non-sliced infrastructures. We mathematically prove the benefits of slicing radio access networks as compared to non-sliced infrastructures. Furthermore, we present a radio resource allocation strategy that optimizes the allocation of transmit power and bandwidth to infrastructure tenant users. Numerical results are illustrated to validate our approach and the potential spectral efficiency, compared against a non-slicing benchmark. Overall, our proposed solution provides a promising way to leverage the business opportunities offered by network slicing while meeting the varied service level agreements requested by different infrastructure tenants, thereby supporting revenue maximization in the telecom industry.
4097 | 14029 | 8761893 | Bounding Network-Induced Delays of Wireless PRP Infrastructure for Industrial Control Systems | "Delays","Wireless sensor networks","Integrated circuits","Calculus","Task analysis","Wireless access points" | Recently, wireless communication technologies, such as Wireless Local Area Networks (WLANs), have gained increasing popularity in industrial control systems (ICSs) due to their low cost and ease of deployment, but communication delays associated with these technologies make it unsuitable for critical real-time and safety applications. However, the associated communication delays make them unsuitable for critical real-time and safety applications. Although application-specific simulations and measurements have been conducted to show that wireless network infrastructure based on PRP can be a viable solution for critical applications with stringent delay performance constraints, little has been done to devise an analytical framework facilitating the adoption of wireless PRP infrastructure in miscellaneous ICSs. Previous studies have shown that PRP can be a viable solution for critical applications, but little effort has been made to analyze its adoption in various ICSs. We show that the problem of worst-case delay bounding for a wireless PRP network can be solved by performing network-calculus-based analysis on its non-feedforward traffic pattern. By analyzing the non-feedforward traffic pattern of a wireless PRP network, we derive closed-form expressions of worst-case delays, which allow ICS architects/designers to compute worst-case delay bounds for ICS tasks in their respective application domains. Our analytical results not only provide insights into the impacts of network-induced delays on latency-critical tasks but also allow ICS architects/operators to assess whether proper wireless RPR network infrastructure can be adopted into their systems.
4098 | 14031 | 8761896 | Fast Beam Tracking for Millimeter-Wave Systems Under High Mobility | "Training","Structural beams","NIST","Radio frequency","Array signal processing","Markov processes","Millimeter wave technology" | In this paper, we propose a fast beam tracking strategy for mobile millimeter-wave systems, where the temporal variations of the angle of departure (AoD) are considered and modeled as a discrete Markov process. Unlike other strategies that rely on the slow-fading assumption, we consider a more practical scenario in which the AoD can change quickly due to blockage and other environmental obstructions. As a result, the use of narrow training beams becomes ineffective, and we suggest employing multiple radio-frequency chains that generate wide beams to reduce the training time. We aim to minimize the average tracking error probability (ATEP) by optimizing the selected training beams. However, since the exact expression for ATEP is difficult to obtain, we derive its upper bound in a closed form, and aim to minimize this upper bound instead. The problem of associated training beam sequence design is transformed into a bipartite graph construction that does not contain cycles of length 4, facilitated with the progressive edge-growth algorithm. Numerical results demonstrate significant gains of the proposed beam tracking strategy over the existing benchmark methods.
4099 | 14033 | 8761899 | Second-Order CoSimRank for Similarity Measures in Social Networks | "Social networking (online)","Probability distribution","Current measurement","Linear matrix inequalities","Markov processes","Convergence" | Measuring the similarity between nodes is challenging in social networks. Two common techniques used for this purpose are SimRank and CoSimRank, which are based on random walk and first-order transition probabilities. They can be applied to many applications such as recommending friends and detecting communities in social networks. In real-world scenarios, however, previously visited nodes can provide additional information that may lead to more accurate similarity measurements. However, in many real-world situations, simply considering the current node may not be enough. Previously visited node may provide extra information for measuring similarities. In this paper, we propose a novel similarity measure technique by investigating CoSimRank to take advantage of the second-order information in a random walk process. Our extensive analysis and experiments show that the proposed second-order CoSimRank significantly outperforms the existing techniques.
4100 | 14034 | 8761903 | TDMR Detection System with Local Area Influence Probabilistic a Priori Detector | "Detectors","Decoding","Training","Media","Equalizers","Two dimensional displays","Magnetic recording" | We propose a three-track detection system for two dimensional magnetic recording (TDMR) in which a local area influence probabilistic (LAIP) detector works with a trellis-based Bahl-Cocke-Jelinek-Raviv (BCJR) detector to remove intersymbol interference (ISI) and intertrack interference (ITI) among coded data bits as well as media noise due to magnetic grain-bit interactions. Two minimum mean-squared error (MMSE) linear equalizers with different response targets are employed before the LAIP and BCJR detectors. The LAIP detector takes into account local grain-bit interactions, and it forwards coded bit log-likelihood ratios (LLRs) to the channel decoder, whose output LLRs function as prior information for the BCJR detector, which is then followed by a second channel decoding pass. Through simulation tests employing a grain-flipping-probability (GFP) media model with 1-shot decoding, our proposed LAIP/BCJR detection system yields density gains of 10.16% for center-track detection and 3.13% for three-track detection in comparison with a standard BCJR/1D-PDNP. The proposed system's BCJR detector bit error rates (BERs) are lower than those of a recently proposed two-track BCJR/2D-PDNP system by factors of (0.55, 0.08) for tracks 1 and 2 respectively.
4101 | 14037 | 8761907 | Real-Time Network Slicing with Uncertain Demand: A Deep Learning Approach | "Network slicing","Resource management","Heuristic algorithms","Real-time systems","Dynamic scheduling","Computational modeling","Uncertainty" | This work presents a solution for practical and efficient network slicing that takes into account real-time dynamics of network resources and uncertain customer demands. This work provides an optimal and fast resource slicing solution under such dynamics by leveraging the latest advances in deep learning. Specifically, we first introduce a novel system model which allows the network provider to effectively allocate its combinatorial resources, i.e., spectrum, computing, and storage, to various classes of users. To allocate resources to users while taking into account the dynamic demands of users and resources constraints of the network provider, we employ a semi-Markov decision process framework. To obtain the optimal resource allocation policy without relying on environment parameters, a Q-learning algorithm is adopted. However, this algorithm's convergence to the optimal policy is slow for problems with large state/action spaces. To overcome this challenge, we propose a novel approach using an advanced deep Q-learning technique, called deep dueling that can achieve the optimal policy at few thousand times faster than that of the conventional Q-learning algorithm. Simulation results show that our proposed framework can improve the long-term average return of the network provider up to 40% compared with other current approaches.
4102 | 14038 | 8761909 | Localization in Optical Wireless Sensor Networks for IoT Applications | "Light emitting diodes","Optical variables measurement","Optical sensors","Adaptive optics","Internet of Things","Optical scattering","Optical transmitters" | Optical wireless communications (OWC) and the Internet of Things (IoT) are two burgeoning technologies that are poised to become ubiquitous in the near future. In this paper, we introduce an early concept of how OWC can play a critical role in IoT applications in the context of real-time location-based services. OWC systems such as visible light communications (VLC) use light-emitting diodes (LED), already present in most user electronics as data transmission nodes. While existing studies on indoor OWC positioning typically assume that the location of backbone communication network-connected LEDs is provided to the user equipment (UE), we present a scenario where no a priori knowledge of the LED and UE locations is available, and the UE utilizes a single photodetector to measure the received optical intensity. In this paper, we consider a scenario where no a priori knowledge of the LED and UE locations is available, and the UE uses a single photodetector to measure the received optical intensity. We use these measurements to extract the distance between the UE and LEDs, and form geometric relations to find their locations. In addition, we introduce the use of measurements obtained by other members of the OWC-IoT network to further enhance the joint source LED localization and UE tracking process. The joint source LED localization and UE tracking process is enhanced by using measurements that are collected by other members of the OWC-IoT network. Overall, our study highlights the potential of OWC in aiding location-based services for IoT, and opens up exciting avenues for future research in this area.
4103 | 14039 | 8761913 | Hidden Markov Model Based Machine Learning for mMTC Device Cell Association in 5G Networks | "Hidden Markov models","Computer architecture","Microprocessors","Machine learning","5G mobile communication","Reliability","Performance evaluation" | Massive machine-type communication (mMTC) is set to play a critical role in the development of emerging 5G networks. With the dense deployment of small cells and the prevalence of heterogeneous cells, mMTC devices can detect multiple cells for association. Under traditional cell association mechanisms, MTC devices are typically associated with an eNodeB with highest signal strength. However, this eNodeB may struggle to handle mMTC requests because of network congestion and overload. In this light, reliable cell association provides a smarter solution to facilitate mMTC connections. To enable such a solution, a hidden Markov model (HMM) based machine learning (ML) technique is proposed in this paper to perform optimal cell association. MTC devices with decision-making abilities can select the most suitable eNodeB for data transmission. The proposed HMM based ML technique focuses on reliability and network resource availability. Correspondingly, two schemes are developed based on the classical reliability function and the next probable state of the HMM. Simulations demonstrate that the proposed schemes offer significant advantages over a random cell selection scheme.
4104 | 14043 | 8761920 | Spectrogram-Based Simultaneous Heartbeat and Blink Detection using Doppler Sensor | "Registers","Instruments","Organizations","Computational modeling","Standards","System-on-chip","Aerospace electronics" | Heartbeats and blinks are two vital physiological indicators that can provide significant information on an individual's stress and fatigue levels. Therefore, simultaneous detection of these signals is highly desirable in various applications. A Doppler sensor could be a key device to facilitate the non-contact heartbeat and blink detection in daily life. Although many Doppler sensor-based heartbeat and blink detection methods have been independently proposed, when heartbeats and blinks are detected simultaneously with one Doppler sensor, the detection accuracies of such heartbeat and blink detection methods get degraded because of at least two issues: (i) the low SNR (Signal-to-Noise Ratio) of each signal reflected from a subject's chest and face, and (ii) the similarity of the spectrum distribution of heartbeats and a blink. In this paper, we propose a spectrogram-based simultaneous heartbeat and blink detection using one Doppler sensor. In the proposed method, to extract the spectra that might be due to heartbeats and a blink, the spectra on a spectrogram are integrated. Blink detection is then performed by classifying the peaks of the integrated spectrum into a peak due to a blink or a non-blink based on a supervised machine learning classifier trained with a set of the time domain and the time-frequency domain features. Based on the non-blink peaks, heartbeats are detected considering the RRI (R-R Interval) estimated before the investigated peak to prevent the incorrect heartbeat detection. Experimental results obtained when microwaves are transmitted from a Doppler sensor to a body comprising a chest and face showed that our approach can detect heartbeats and blinks simultaneously with high accuracy.
4105 | 14049 | 8761935 | Covert Communication Under Channel Uncertainty and Noise Uncertainty | "Uncertainty","Throughput","Gain","Signal to noise ratio","Fading channels","Probability density function","Channel estimation" | Covert or low probability of detection communication is crucial to protect user privacy and provide a strong security. We analyze the joint impact of imperfect knowledge of the channel gain (channel uncertainty) and noise power (noise uncertainty) on the average probability of detection error at the eavesdropper and the covert throughput in Rayleigh fading channel. We characterize the covert throughput gain provided by the channel uncertainty as well as the covert throughput loss caused by the channel fading as a function of the noise uncertainty. Our result shows that the channel fading is essential to hiding the signal transmission, particularly when the noise uncertainty is below a threshold and/or the receive SNR is above a threshold. Overall, our study provides insights into the effectiveness of covert communication in the presence of channel and noise uncertainties.
4106 | 14050 | 8761937 | Unsupervised Deep Learning for Blind Multiuser Frequency Synchronization in OFDMA Uplink | "Multiuser detection","Frequency synchronization","Deep learning","Estimation","Receivers","Neural networks","Uplink" | This paper proposes a new unsupervised deep learning method to address the multiuser frequency synchronization issue in OFDMA uplink communications. The key idea lies in the use of the feed-forward deep neural network (FF-DNN) for multiuser interference (MUI) cancellation taking advantage of their strong classification capability. Basically, the proposed FF-DNN consists of two essential functional layers. The CFO classification layer is responsible for identifying users' CFO ranges, while the MUI cancellation layer executes joint MUD and frequency synchronization. By such means, the proposed FF-DNN approach showcases remarkable MUI-cancellation performances without the need of multiuser CFO estimation. In addition, we also exhibit an interesting phenomenon occurred at the CFO-classification stage, where the CFO-classification performance get improved exponentially with the increase of the number of users. This is called multiuser diversity gain in the CFO-classification stage, which is carefully studied in this paper.
4107 | 14051 | 8761938 | Effective Scheduling Function Design in SDN Through Deep Reinforcement Learning | "Switches","Dispatching","Process control","Artificial neural networks","Time factors","Training" | Recent research on Software-Defined Networking (SDN) strongly promotes the adoption of distributed controller architectures. To achieve high network performance, designing a scheduling function (SF) to properly dispatch requests from each switch to suitable controllers becomes critical. However, most literature focuses on SFs designed for specific network settings, thus limiting their applicability. In this paper, a reinforcement-learning-based (RL) approach is proposed with the aim to automatically learn a general, effective, and efficient SF. In particular, a new dispatching system is introduced in which the SF is represented as a neural network that determines the priority of each controller. Based on the priorities, a controller is selected using our proposed probability selection scheme to balance the tradeoff between exploration and exploitation during learning. To train the SF, the scheduling function design problem is formulated as a reinforcement-learning problem. A new training approach is then developed using a state-of-the-art deep RL algorithm. Our simulation results show that our RL approach can rapidly design (or learn) SFs with optimal performance. Apart from that, the trained SF can generalize well and outperforms commonly used scheduling heuristics under various network settings.
4108 | 14060 | 8761953 | Resource Allocation for Multi-User Integrated Visible Light Communication and Positioning Systems | "Reinforcement learning","Silicon","Markov processes","Computer bugs","Test pattern generators","Kernel","Design methodology" | In this paper, we firstly propose a joint subcarrier and power allocation approach for multi-user integrated visible light communication and positioning (VLCP) systems in the presence of practical unique optical constraints. Our approach jointly optimizes subcarrier and power allocation, taking into account practical unique optical constraints, in order to maximize the sum rate while guaranteeing different minimum data rates and positioning accuracy requirements of users. Then, we solve the optimization problem by decomposing it into two subproblems, where a low-complexity suboptimal subcarrier allocation approach is proposed and the sequential quadratic programming (SQP) method is adopted to solve the non-linearly constrained power allocation optimization problem. Our numerical results demonstrate the effectiveness of the proposed approach in improving the sum rate and positioning accuracy of users, surpassing other existing allocation approaches.
4109 | 14062 | 8761959 | Routing in a Delay Tolerant Network with Spiking Neurons | "Neurons","Routing","Reservoirs","Delays","Training","Computational modeling","Neuromorphics" | We consider a dynamic reservoir of spiking neurons to generate routing decisions for bundle transmissions in a delay tolerant network (DTN). The reservoir is able to quickly determine the next-hop for bundles by transforming the context of selected system metrics, as well as the temporal information contained in the network's contact list, into a high-dimensional feature space. This approach is particularly useful for space networks, which are characterized by resource-constrained nodes and known contact opportunities that have dynamic features, such as the state of the channels and buffers. The learning process occurs offline using linear regression and involves a modest computational effort. After training, the spiking neural network can be used to achieve an efficient network operation, allowing to substitute the costly per-bundle shortest path computation with a simple "recall" action of the best next-hop for the current conditions as stored in the reservoir. We investigate different methods to translate the contact list information into a suitable input for the reservoir and evaluate the approach considering the impact of the readout function size applied to GEO-LEO DTN scenarios.
4110 | 14064 | 8761962 | Deep Learning for UL&amp;#x002F;DL Channel Calibration in Generic Massive MIMO Systems | "Calibration","MIMO communication","Channel estimation","Deep learning","Antennas","Training","Hardware" | One of the primary obstacles faced in achieving massive Multiple-Input Multiple-Output (MIMO) communications is accurately acquiring channel state information for multiple users at the base station. This is usually accomplished in the UpLink (UL) direction profiting from the time division duplexing mode. However, nonlinear components such as signal amplifiers and analog filters in base station transceivers can complicate calibration. To deal with this challenge, we design a deep neural network for channel calibration between the UL and DownLink (DL) directions. During training, the network is trained using measurements from both UL and DL channels. We then leverage the trained deep neural network with the instantaneously estimated UL channel to calibrate the DL one, which is not observable during the UL transmission phase. Our numerical results confirm the merits of the proposed approach, and show that it can achieve performance comparable to conventional approaches, like the Agros method and methods based on least squares, that however assume linear hardware behavior models. More importantly, considering generic nonlinear relationships between the UL and DL channels, it is demonstrated that our deep neural network approach exhibits robust performance, even when the number of training sequences is limited.
4111 | 14067 | 8761967 | Position-Aided Compressive Channel Tracking for Wideband Millimeter Wave Multi-User Communication | "OFDM","Channel models","Radio frequency","Correlation","MIMO communication","Azimuth","Channel estimation" | One major challenge in millimeter wave (mmWave) communications involves configuring the antenna arrays in the transceivers, especially in multi-user (MU) hybrid mmWave MIMO communication cellular networks. The mobility of the users in mmWave cellular networks makes it necessary to periodically reconfigure the precoders and combiners, according to the variations of the channel. In this paper, we propose a new strategy to track the channel variations in a multi-user (MU) hybrid mmWave MIMO communication cellular network. This approach enables further reduction in overhead. Simulation results demonstrate that using our proposed algorithm, it is possible to maintain an effective high data rate even in high mobility scenarios.
4112 | 14069 | 8761987 | A Computation vs Communication Tradeoff in Distributed Matrix Multiplication Over Finite Fields | "Encoding","Task analysis","Computational complexity","Redundancy","Galois fields","Machine learning algorithms","Data analysis" | One of the major challenges that can negatively impact the performance of algorithms running on a distributed storage system is the presence of straggler nodes. There have been works on reducing the recovery threshold (i.e., the minimum number of workers the master needs to wait for, in order to compute the final output) in the case of massive matrix multiplication problems. These works generally consider matrices over arbitrary field i.e., matrices over fields of characteristic both zero and prime. Specifically, our proposed coding technique achieves a fractional improvement in the recovery threshold, albeit with some tradeoff in computational complexity. The proposed coding idea is applicable without restriction on the number of workers and the field size.
4113 | 14070 | 8761991 | Joint Resource Block-Power Allocation for NOMA-Enabled Fog Radio Access Networks | "Resource management","Interference","NOMA","Downlink","Approximation algorithms","Radio access networks","Games" | In order to achieve efficient communication in the fifth generation (5G) networks, non-orthogonal multiple access (NOMA) technique has been utilized in fog radio access networks (F-RANs). In this study, we address the resource allocation issue in a NOMA-enabled downlink F-RAN to maximize the weighted sum rate of users served by fog-computing-based access points (F-APs). To accomplish this, we optimize the resource block (RB) allocation and power allocation. Specifically, we decouple the problem into RB allocation and power allocation problems. The former is modeled as a many-to-one matching game and we propose a modified swap-enabled matching algorithm to solve it, which takes interference threshold into consideration. The power allocation is a non-convex problem, which we transformed into a tractable one by approximating it to get closed-form expressions of power allocation coefficients. Finally, we combine the both to propose a joint resource allocation algorithm, which is preformed iteratively to obtain the optimal result. Simulation results are provided to show the performance of the algorithm.
4114 | 14072 | 8761998 | Energy-Efficient Group Paging Mechanism for QoS Constrained Mobile IoT Devices Over LTE-A Pro Networks Under 5G | "Internet of Things","Data communication","5G mobile communication","Energy consumption","Quality of service","Uplink","Delays" | The latest evolution of cellular technologies, i.e., 5G including long term evolution-advanced (LTE-A) Pro and 5G new radio promises enhancement to mobile technologies for the Internet of Things (IoT). Despite 5G's vision to cater to IoT, yet some of the aspects are still optimized for human-to-human (H2H) communication. In particular, the existing group paging mechanism for LTE-A Pro is not optimized for mobile IoT devices (MIDs) that have diverse characteristics such as discontinuous reception and data transmission frequency. Inappropriate grouping of MIDs may lead to increased energy consumption and degraded quality of service, especially in terms of packet arrival delay (PAD) and packet loss rate (PLR). Therefore, in this paper, we devise novel models to estimate PAD, PLR, and energy consumption for MIDs, specifically for the group paging mechanism. Based on the proposed models, we formulate an optimization problem with the objective to minimize energy consumption of MIDs, while providing required PAD and PLR. The nonlinear convex optimization problem addressed herein is solved using the Lagrangian approach, and the Karush-Kuhn-Tucker conditions have been applied to derive optimal characteristics for MIDs to join the group, namely, DRX and DTF. The extensive numerical results presented verify the effectiveness of the proposed method, and the mathematical models demonstrate the superiority of our proposed approach over random grouping approach concerning significant energy consumption of MIDs.
4115 | 14075 | 8762007 | Security Aware Content Caching for Next Generation Communication Networks | "Security","Bandwidth","Data centers","Optimization","Streaming media","Resource management","Communication networks" | Streaming services have gained immense popularity in recent years, leading to a surge in video traffic. The continuing upsurge will put enormous stress on existing network infrastructures. Such a challenge has urged researchers to develop innovative solutions, with proactive content caching at the network edge being one of the potential solutions. The use of proactive caching can help reduce backhaul congestion during peak evening hours. To realize this solution, researchers have introduced multiple approaches to cache content at the network edge. While the focus so far is on reducing the congestion, security issues in relation to content breach at caching nodes have not been adequately addressed so far. Content storage units at the network edge are more vulnerable to malicious attacks, and the loss incurred in this process can be significant. In this paper, we present a security-aware caching technique to minimize the potential loss caused by security attacks. Our approach involves investigating the trade-off between the benefits of proactive caching at caching nodes and the potential loss caused by security attacks. By modeling this research question as an optimization problem, we provide an optimal solution that selects the appropriate content to cache at the most suitable nodes, effectively reducing the loss incurred from content breaches to a minimum. Simulation results show that our proposed technique significantly minimizes the loss caused by security attacks.
4116 | 14081 | 8762026 | Forwarding State Reduction for Multi-Tree Multicast in Software Defined Networks using Bloom Filters | "Switches","Encoding","IP networks","Scalability","Software","Probabilistic logic","Data structures" | In this study, we introduce a novel approach to encoding multicast routes in software-defined networking (SDN) using bloom filters and a slightly modified version of OpenFlow. We demonstrate that this technique allows multiple trees to be installed into the network for each multicast group without any overhead in flow table size, thereby significantly improving the forwarding state scalability of multi-tree traffic engineering in SDN. We implement and evaluate this technique using both flow level network simulation and packet level network emulation with Mininet. Furthermore, we present various techniques for constructing bloom filters, which can reduce this disadvantage even further.
4117 | 14085 | 8762039 | A Novel Privacy-Preserving Data Gathering Scheme in WSN Based on Compressive Sensing and Embedding | "Wireless sensor networks","Encoding","Matching pursuit algorithms","Privacy","Cryptography","Compressed sensing" | As wireless sensor networks (WSN) is resource-constrained and vulnerable, a secure data gathering scheme is desirable. Compressive data gathering based on compressive sensing (CS) embodies its superiority to reduce the communication energy and prolong the network life. However, Compressive data gathering is prone to attack due to the open environment. In this study, we propose a novel compressive data gathering scheme based on an embedding mechanism. To ensure privacy preservation, the sink nodes embed blinding factors for selected nodes, while confusion factors are utilized for unselected nodes. This approach reduces communication overhead at sensor nodes and maintains a low complexity at the sink. The effectiveness of our design was validated through extensive evaluations and comparisons.
4118 | 14090 | 8762066 | A New Fast-SSC-Flip Decoding of Polar Codes | "Histograms","Degradation","Convolutional neural networks","Creep","Deep learning","Power generation" | Polar codes are a great breakthrough in coding theory, which have been standardized for the next generation mobile communication and are promising to improve the reliability of MLC NAND flash. However, traditional decoding methods like the successive-cancellation (SC) decoding lack satisfactory error-correction performance. The SC flip (SCF) decoding offers a better error-correction performance than the SC decoding while keeps a similar complexity to the SC decoding. To reduce decoding latency, the Fast-SSC decoding was merged with the SCF decoding to create the Fast-SSC-Flip decoding. In this paper, we introduce a novel Fast-SSC-Flip decoding algorithm for polar codes that improves upon prior approaches. A novel decision LLR calculation method and bit-flipping scheme in single-parity-check (SPC) nodes are presented, leading to a better error-correction performance than the prior art. Additionally, we consider more types of special nodes in the decoding tree to further reduce decoding latency. Our algorithm also effectively finds the first erroneous bit of an invalid codeword, which reduces the number of flipping trials and contributes to a lower decoding latency.
4119 | 14091 | 8762068 | Residual Energy-Aware Caching in Mobile D2D Cellular Network | "Cloud computing","Service robots","Protocols","Logic gates","Computer architecture","Robot sensing systems" | Caching popular content on mobile devices is a promising technique for reducing backhaul data rate demand. Since both file placement and data exchange among mobile devices consume energy, the energy status of devices has a significant effect on the caching utility of the whole system. This work considers the caching optimization in a cellular network where mobile devices are served by one base station (BS). Considering that devices can collect file segments from local storage, D2D links, and cellular links, this study aims to minimize the percentage of file segments collected from the BS by optimizing the file placement scheme at devices. To this end, a residual energy-aware file placement algorithm based on popularity distribution and causality of energy arrival is proposed. Simulation results demonstrate that the proposed algorithm can effectively reduce the percentage of file segments collected from the BS in comparison to conventional caching methods.
4120 | 14101 | 8762085 | Experimental Insights on Software-Based Real-Time SI Cancellation for In-Band Full Duplex DF Relays | "Relays","Large scale integration","Wireless communication","OFDM","Interference cancellation","Channel estimation","Real-time systems" | In the past 10 years, wireless standards like WiMAX and LTE have adopted infrastructure relays to significantly improve wireless system coverage and performance. However, these relays operate in a half-duplex mode, which can cause spectral losses and increase overall latency. In contrast, an in-band full-duplex relay could effectively cope with these issues by simultaneously receiving packets from source and forwarding them towards destination. Recent advancements in self-interference suppression techniques make this development even more interesting. In this study, we present a real-time implementation of a full-duplex decode and forward relay in GNU Radio using SDR-based open-source and programmable hardware and software. Based on open-source and programmable hardware and software, the implementation is completely transparent and can be studied in all details and modified if needed. Through an extensive set of experiments, we validate the practical performance of the proposed relay system and measure the achievable throughput gains. Our results demonstrate and underline the huge advantage of switching from the classical half-duplex relaying to full-duplex relay systems.
4121 | 14104 | 8762090 | Cooperative Secret Key Generation for Platoon-Based Vehicular Communications | "Navigation","Linear programming","Robot sensing systems","Convex functions","Convergence","Aerospace electronics" | In vehicular platooning, the lead vehicle dispatches messages to other automated vehicles through a wireless channel. However, V2V communications are susceptible to eavesdropping and message tampering. Generating secret keys by extracting the shared randomness in a wireless fading channel is a promising way for V2V communication security. This study proposes a security scheme for platoon-based V2V communications, where vehicles generate a shared secret key using quantized fading channel randomness. To improve conformity of the generated key, the probability of secret key agreement is formulated, and a novel secret key agreement algorithm is proposed to recursively optimize the channel quantization intervals, maximizing the key agreement probability. Numerical evaluations demonstrate that the key agreement probability achieved by the protocol increases with larger platoon size and more quantization intervals, and the probability of the encrypted data being compromised by an eavesdropper is less than 5%. Furthermore, by applying our security protocol, it is shown that the probability that the encrypted data being cracked by an eavesdropper is less than 5%.
4122 | 14108 | 8762099 | Multi-Focus Image Fusion by Hessian Matrix Based Decomposition | "Image fusion","Frequency modulation","Matrix decomposition","Feature extraction","Transforms","Image edge detection","Image decomposition" | A Hessian matrix based multi-focus image fusion method is proposed in this paper. The method involves the introduction of an integral map, which enables fast computation of the Hessian matrix of the source images at different scales. Second, the multi-scale Hessian matrix is used to decompose each source image into two kinds of regions: the feature and background regions. The multi-scale Hessian matrix is then utilized to decompose each source image into two regions: feature and background regions. Finally, the final decision map for image fusion is achieved by post-processing on the results of the previous step. The proposed method is a primary attempt to introduce image feature and background regions decomposition strategies in the field of multi-focus image fusion. The proposed method introduces image feature and background regions decomposition strategies in the field of multi-focus image fusion, and experimental results show that the method outperforms existing image fusion methods in both visual perception and objective evaluations.
4123 | 14111 | 8762103 | Discrete-Time Terminal Sliding-Mode Tracking Control With Alleviated Chattering | "Convergence","Manifolds","Mechatronics","Acceleration","Uncertainty","Australia" | This paper investigates a design problem for tracking controllers in discrete-time uncertain systems. To achieve high-performance tracking with reduced chattering phenomenon, a discrete-time terminal sliding-mode tracking controller is proposed. A novel reaching-law is proposed which reduces the bandwidth of the quasi-sliding-mode domain and suppresses the chattering. Furthermore, the reaching process and the bound of the tracking error are analyzed in detail. Comparative experimental results are also presented to demonstrate the efficacy and benefits of the proposed strategy.
4124 | 14114 | 8762108 | BLOT: Bandit Learning-Based Offloading of Tasks in Fog-Enabled Networks | "Task analysis","Delays","Energy consumption","Edge computing","Stochastic processes","Programming","Computational modeling" | Task offloading is a promising technology that can efficiently exploit the computational resources in spatially distributed fog nodes in the era of fog computing. However, to minimize the long-term cost associated with task offloading – which includes factors such as latency, energy consumption, and switching cost – an online task offloading strategy is required. To this end, we formulate a stochastic programming problem and the expectations of the system parameters are allowed to change abruptly at unknown time instants. Our approach formulates a stochastic programming problem where the expectations of the system parameters may change abruptly at unknown time instants. Moreover, we consider that queried nodes are only able to provide processing results after finishing the tasks. By utilizing BLOT, we obtain an asymptotically optimal solution for non-stationary fog-enabled networks. Numerical experiments further verify the superb performance of BLOT.
4125 | 14119 | 8762114 | Ferroelectric Relaxation Oscillators and Spiking Neurons | "Oscillators","Neurons","MOSFET","Neuromorphic engineering","Neural networks","FeFETs" | We report the experimental demonstration of the ferroelectric field-effect transistor (FEFET)-based relaxation oscillators and spiking neurons. These compact structures use the abrupt hysteretic transition feature of ferroelectrics to develop both ferroelectric relaxation oscillators and ferroelectric spiking neurons. The bias conditions of the FEFET can dynamically tune the hysteresis; therefore, the dynamics of oscillations and spikings can be controlled, which enable both excitation and inhibition functions in ferroelectric spiking neurons. These FEFET-based systems serve as fundamental building blocks for efficient computational platforms for non-von Neumann and neuromorphic computing paradigms, such as coupled oscillator networks and spiking neural networks.
4126 | 14120 | 8762115 | Interpolation With Just Two Nearest Neighboring Weighted Fuzzy Rules | "Interpolation","Fuzzy sets","Cognition","Feature extraction","Computer science","Benchmark testing","Business" | Fuzzy rule interpolation (FRI) enables sparse fuzzy rule-based systems to derive an interpolated conclusion using neighboring rules, when presented with an observation that matches none of the given rules. The efficacy of FRI has been further empowered by the recent development of weighted FRI techniques, particularly the one that introduces attribute weights of rule antecedents from the given rule base, removing the conventional assumption of antecedent attributes having equal weighting or significance. This removes the conventional assumption of antecedent attributes having equal weighting or significance. Although this work was carried out within the specific transformation-based FRI mechanism, this short paper reports the results of generalizing it through enhancing two alternative representative FRI methods. The resultant weighted FRI algorithms facilitate the individual attribute weights to be integrated throughout the corresponding procedures of the conventional unweighted methods. With systematical comparative evaluations over benchmark classification problems, it is empirically demonstrated that these algorithms work effectively and efficiently using just two nearest neighboring rules.
4127 | 14132 | 8762146 | An Assessment System for Post-Stroke Manual Dexterity Using Principal Component Analysis and Logistic Regression | "Task analysis","Stroke (medical condition)","Feature extraction","Sensors","Data gloves","Thumb" | Hand function assessment is crucial for patients with stroke, who must perform regular repetitive tasks during rehabilitation. However, the conventional evaluation method is subjective and not uniform among physicians. This paper proposes a novel method for analyzing raw data from a data glove that has 16 six-axis inertial measurement units. The proposed method can provide accurate assistance to physicians and objectively assess patients' hand function. Three tasks - the thumb task, the grip task, and the card-turning task - were conducted to evaluate participants' hand function. Representative parameters of hand function in each task and overall evaluation were extracted through principal component analysis and used to develop logistic regression models. The results revealed that all three tasks can be used to perfectly predict healthy subjects and subjects with stroke, with the thumb task exhibiting the highest predictive accuracy for the severity of hand dysfunction. Overall, the proposed method can serve as an efficient method for physicians to assess the hand function of patients with stroke.
4128 | 14133 | 8762148 | An End-to-End Attack on Text CAPTCHAs | "CAPTCHAs","Security","Resistance","Feature extraction","Deep learning","Distance measurement","Noise measurement" | Text-based CAPTCHAs, despite being widely used, are vulnerable to attacks. Most text-based CAPTCHAs have been cracked. This paper introduces a new end-to-end attack on text CAPTCHAs that is simple, effective, and does not require preprocessing. In this paper, we introduce a simple, generic, and effective end-to-end attack on text CAPTCHAs without any preprocessing. The technique was able to break a variety of text-based CAPTCHAs used by popular websites ranked by Alexa.com. The research also conducted comprehensive analyses of text-based CAPTCHAs and their resistance mechanisms. Experimental results prove that the anti-segmentation principle can be completely broken under deep learning attacks without any segmentation or preprocessing steps in contrast to commonly held beliefs.
4129 | 14135 | 8762156 | Robust Tracking for Hypersonic Reentry Vehicles via Disturbance Estimation-Triggered Control | "Aerodynamics","Heart rate variability","Perturbation methods","Uncertainty","Estimation","Control systems","Vehicle dynamics" | This note presents a novel control framework based on disturbance estimation information to exploit the potential performance improvement. Disturbances in the hypersonic reentry vehicles are revisited, and a disturbance effect indicator (DEI) is defined to demonstrate the pros and cons of disturbances' influence on the system. They establish a disturbance estimation-triggered control scheme for attitude tracking and ensure ultimately bounded stability of the closed-loop system. In contrast to state-of-the-art disturbance observer-based control approaches that aim to eliminate disturbances, the proposed control method switches its structure to counteract or retain disturbances depending on the DEI. As a result, this framework can improve transient performance. The effectiveness and superiority of the proposed method are validated via simulation results.
4130 | 14141 | 8762170 | A General Performance and QoS Model for Distributed Software-Defined Environments | "Cloud computing","Quality of service","Computational modeling","Data models","Optimization","Mathematical model","Distributed computing","Mathematical models","Biological system modeling","Data centers" | In recent years, the landscape for cloud services and cyberinfrastructure offerings has expanded significantly. Initially, users primarily migrated their applications to the cloud to take advantage of a pay-as-you-go pricing model and on-demand access. However, as more cloud providers entered the market, user goals shifted from focusing on cost reduction to prioritizing resilience, agility, and optimization. These goals can be achieved by dynamically combining services from multiple providers, for example, to avoid data center or cloud zone outages or to take advantage of extensive offerings with different price points. To effectively support application deployment in this dynamic environment, new models and tools are necessary to measure application performance and Quality of Service (QoS) for different configurations. The goal of this work is to evaluate the application performance and the QoS of a distributed Software-Defined Environment as well as calculate the QoS of alternative configurations from the underlying pool of services. In particular, we present a mathematical model and a tool for evaluating the performance and QoS of batch application workflows in a distributed environment. We experimentally evaluate the proposed model using a bioinformatics workflow running on infrastructure services from multiple cloud providers.
4131 | 14142 | 8762171 | Crowd Hybrid Model for Pedestrian Dynamic Prediction in a Corridor | "Computational modeling","Dynamics","Microscopy","Force","Predictive models","Load modeling","Automata" | The pedestrian dynamic prediction is of great theoretical significance to provide information to staff in public buildings for decision makings. A crowd hybrid model is developed based on the conservation law of mass and the social force model, taking into account the heterogeneity of pedestrians from a microscopic level. In this model, the corridor is divided into multiple calculation black boxes in which the number of pedestrians is conserved, and the adopted density-outflow data via social force model is required to be saved in the data base in advance. Through studying the crowd dynamics in the corridor, the model predicts the density and motion state of pedestrians. The proposed model combines the benefits of a macroscopic and microscopic pedestrian movement model, offering efficient computation while also considering individual interactions. This approach is particularly useful in predicting pedestrian dynamics in a corridor where monitoring through traditional methods such as cameras or lasers is not viable.
4132 | 14144 | 8762174 | Parametric Space-Time Detection and Range Estimation of Point-Like Targets in Partially Homogeneous Environment | "Detectors","Covariance matrices","Clutter","Estimation","Radar","Computer architecture","Training data" | In this paper, we deal with the problem of detecting point-like targets in the presence of Gaussian disturbance with unknown covariance matrix. In particular, we consider the so-called partially homogeneous environment, where the disturbances in both the cell under test (CUT) and the secondary data share the same covariance matrix up to an unknown power scaling factor. Specifically, we model the disturbance as a multichannel autoregressive Gaussian process and exploit the spillover of target energy to consecutive range samples, in order to improve the performances of detection and range estimation. To achieve this, we propose three adaptive architectures that modify the generalized likelihood ratio test and Wald test. The performance assessment, conducted resorting to both simulated data and recorded live data, highlights that the proposed decision schemes can provide accurate estimates of the target position within the CUT and ensure enhanced detection performance compared with their natural competitors.
4133 | 14150 | 8762191 | Rectified Exponential Units for Convolutional Neural Networks | "Convolutional neural networks","Training","Neurons","Shape","Benchmark testing","Acceleration" | Rectified linear unit (ReLU) plays an important role in today’s convolutional neural networks (CNNs). In this paper, we propose a novel activation function called Rectified Exponential Unit (REU). REU is designed by incorporating the benefits of flexible exponent and multiplication function form. Additionally, we propose the Parametric REU (PREU) to enhance the expressive power of the REU. The experiments with three classical CNN architectures, LeNet-5, Network in Network, and Residual Network (ResNet) on scale-various benchmarks including Fashion-MNIST, CIFAR10, CIFAR100, and Tiny ImageNet demonstrate that REU and PREU achieve improvement compared with other activation functions. Specifically, our REU shows a relative error improvement over ReLU of 7.74% and 6.08% on CIFAR-10 and 100 with ResNet, and the improvements of PREU are 9.24% and 9.32%. Finally, we use the different PREU variants in the Residual unit to achieve more stable results.
4134 | 14157 | 8762217 | Distributed Direct Localization Suitable for Dense Networks | "Distance measurement","Gold","Complexity theory","Uncertainty","Estimation","Data mining","Signal to noise ratio" | Traditional network localization algorithms contain ranging and localization steps, which have systematic disadvantages. We propose an algorithm dubbed direct particle filter based distributed network localization (DiPNet). A node's location is directly estimated from the received signals, incorporating location uncertainty of neighboring nodes. The propagation effects of DiPNet become insignificant in dense networks due to the collective physical layer processing of the massive links. The DiPNet algorithm is both low in complexity and achieves near-optimal performance, making it ideal for real-time dense network localization.
4135 | 14161 | 8762231 | A Novel Rolling Bearing Fault Diagnosis Method Based on Empirical Wavelet Transform and Spectral Trend | "Wavelet transforms","Market research","Data mining","Band-pass filters","Fault diagnosis","Wavelet analysis" | Empirical Wavelet Transform (EWT) is a signal decomposition method that utilizes wavelet theory for adaptive decomposition. The method has demonstrated efficacy in various applications. However, the unreasonable spectrum segmentation will lead to the emergence of many invalid components. In this paper, we propose a novel spectral segmentation method to address the drawback of EWT in boundary division. The proposed method takes into account the waveform of the spectrum itself. First, different spectral trends are obtained by iteratively calculating the mean of the upper envelope function and the lower envelope function of the spectrum. Next, we determine the best possible trend based on a specific criterion and detect the local minimum to achieve spectrum segmentation. Finally, empirical modes are obtained by a set of bandpass filters. The effectiveness and efficiency of the method are verified by two simulation signals. We also apply the proposed method to fault diagnosis of the inner and outer race of the rolling bearings, respectively. The results indicate that the method accurately and effectively identifies fault information.
4136 | 14163 | 8762233 | An Overlapping Domain Decomposition Method Based on Calderón Preconditioned CFIE | "Integral equations","Convergence","Robustness","Electromagnetics","Millimeter wave technology","Color","Visualization" | In this letter, an overlapping domain decomposition method (ODDM) based on the Calderón preconditioned combined field integral equation (CP-CFIE) is proposed. This method provides robustness in cases of multiscale discretization, which differs from previous methods utilizing only the combined field integral equation (CFIE). Numerical examples are presented to demonstrate the accuracy and efficiency of this proposed method.
4137 | 14168 | 8763809 | Kriptosare.gen, a Dockerized Bitcoin Testbed: Analysis of Server Performance | "Peer-to-peer computing","Bitcoin","Measurement","Random access memory","Software","Containers","Computational modeling" | Bitcoin is a decentralized digital currency system that utilizes blockchain technology to record all transactions on a public ledger. The Bitcoin network is implicitly pseudoanonymous and its nodes are controlled by independent entities making network analysis difficult. To address this issue, a fully controlled testing environment is necessary. In this regard, Kriptosare.gen, a dockerized and automatized Bitcoin testbed, has been developed to deploy custom Bitcoin networks on a full scale. The testbed is deployed in a single machine executing four different experiments, each one with different network configuration. We perform a cost analysis to investigate how the resources are related with network parameters and provide experimental data quantifying the amount of computational resources needed to run the different types of simulations. The results indicate that the testbed can be configured similarly to a real Bitcoin system, thus facilitating more comprehensive analysis and testing of the network.
4138 | 14169 | 8763812 | Big Data Technology in Healthcare: A Survey | "Robot sensing systems","Machine learning","Organizations","Big Data","Medical services" | "In God we trust, all others must bring data," quoted by W. Edwards Deming, an American engineer, statistician, and professor, has taken a literal sense in a world where Robotics, AI, and Machine Learning have become the touchstones of modern technology. Today data is not endemic to its source or any organization or an individual; data is omnipresent. Data flow can be observed everywhere, and this data can be saved and analyzed to obtain some confounding observations. To handle the processing of massive and continually evolving datasets/databases, the concept of Big Data was introduced. This paper discusses how Big Data technologies have been beneficial in the healthcare domain.
4139 | 14171 | 8763816 | Mobility Management as a Radio Access Network Service | "Handover","5G mobile communication","Service-oriented architecture","Radio access networks","Data structures" | Fifth generation (5G) core network is serviceoriented. To build upon this approach, we propose a service-oriented radio access network (RAN) that focuses on the handover process. By designing small-sized Next Generation Application Protocol (NGAP) functions as services that are easily testable and debuggable, handover control can be exposed as a service. In order to achieve this, we define service resources and their corresponding methods using the Representational State Transfer (REST) style. In addition, we model the handover state as seen by the core network, source, and target radio nodes. These models are formally described, and it is proven that they expose equivalent behavior. The models are formally described and it is proved that they expose equivalent behavior.
4140 | 14172 | 8763817 | Cyber Threat Investigation of SCADA Modbus Activities | "Telescopes","Internet","Monitoring","Integrated circuits","Protocols","IP networks","Sensors" | The use of inter-connectivity of Supervisory Control and Data Acquisition (SCADA) and Industrial Control Systems (ICS) networks in smart technologies have exposed them to a large variety of security threats. Furthermore, very few investigations are done in this field from the Internet (cyber) perspective. Therefore, this paper aims to examine unauthorized, malicious, and suspicious SCADA activities by utilizing the darknet address space. In particular, this work investigates Modbus service, which is a de facto standard protocol for communication and it is the most available and used to connect electronic devices in critical and industrial infrastructures. This study is based on real Internet data collected throughout a one-month period. The study identified 8 different inferred scanning activities, with TCP distributed portscan being the only atypical Modbus scan. Furthermore, our analyses fingerprint a large variety of Modbus scanners and uncover 6 other services that tag along with Modbus 74% of the time. Finally, the paper presents several case studies that discuss synchronized and automated SCADA scanning campaigns that originated from unknown sources.
4141 | 14174 | 8763822 | Assessment Technologies of Communication Quality in MANET Networks | "Protocols","Mobile ad hoc networks","Routing","Software","Wireless communication","Packet loss" | This paper evaluates the communication quality achievable in MANET (mobile ad hoc network) networks. The structure of the MANET protocols is analysed in detail, and the communication and routing subsystems are highlighted. A proprietary MANET protocol has been developed which is based on neighbourhood routing (NM). The communication subsystem is implemented at the service level using the original communication packages. The communication quality of the developed protocol is compared with the open80211s implementation of the Hybrid Wireless Mesh Protocol (HWMP). In order to avoid packet loss, starting with the second hops of the wireless route, the use of 2 network wireless adapters and different Wi-Fi subchannels is proposed. The maximum achievable communication quality was found when replacing wireless communication channels with wired ones.
4142 | 14179 | 8763836 | Events and Objects Interaction Recognition using Aerial Videos | "Videos","Probabilistic logic","Computer vision","Visualization","Computational modeling","Markov random fields" | Event recognition becomes increasingly important and attracts growing interest from both academia and industry. It can provide awareness on possible threats and incidents such as acts of terrorism, illegal immigration, violence in crowded areas, and so on. However, the task of event recognition becomes challenging when dealing with complex events involving multiple objects or individuals. To address this challenge, we propose utilizing Unmanned Aerial Systems (UAS) for complex event recognition in visual surveillance. Our approach involves detecting and recognizing the relationships between events and objects by determining a set of predicates. We apply Markov Logic Network (MLN) to available online datasets to perform probabilistic inference to group people together, who are performing similar activities and identify these activities. We apply Markov Logic Network (MLN) to available online datasets to perform probabilistic inference for achieving this goal through grouping people together, who are doing same activities, and to recognize what these activities are. Our method is capable of correctly recognizing complex relations between objects and activities in real-time, offering significant potential for enhancing safety and security in various applications.
4143 | 14184 | 8763847 | Analysis of Network Threats Based on Data from Server-Traps | "Servers","IP networks","Protocols","Operating systems","Web and internet services","Computer hacking" | This paper presents the research findings from a study conducted on a geographically distributed network of honeypot servers. Our research team deployed a network consisting of 4 honeypot servers over two years ago, and we have since collected and analyzed the data that has been generated to create a sophisticated network intrusion model. Our model is based on several key data points, including blacklists of attacking addresses for various internet services, detailed statistics on the frequency of attempted intrusions, and an analysis of attacking addresses in relation to their respective countries and internet service providers. Of particular note are the ranked lists of major vulnerabilities used by attackers to target content management systems. Special mention should be made of the ranked lists of major vulnerabilities that attackers use to attempt to break content management systems.
4144 | 14185 | 8763850 | Secure Data Sharing with Fast Access Revocation through Untrusted Clouds | "Encryption","Cloud computing","Transforms","Outsourcing","Data protection","Ciphers" | With the introduction of recent regulations concerning data privacy, encrypting data before uploading it to a public cloud becomes a widespread approach. Such processing reinforces data confidentiality but raises a challenge for efficient access revocation. To address this issue, a multi-cloud architecture has been proposed, which allows for fast access revocation of outsourced data. The proposed data processing method is based on a combination of encryption, all-or-nothing transformation, and data dispersal. The technique has been evaluated both theoretically and experimentally, and has been found to be the most efficient among the current solutions available.
4145 | 14187 | 8763855 | Evaluation of FTTx Access Network Migration for IPTV Services | "Servers","Modems","IPTV","DSL","Customer relationship management","Signal to noise ratio","Optical fiber networks" | Fixed network operators (FNOs) are seeking to upgrade their existing infrastructure with better investment strategies. For this reason, migration of the existing technologies into new and high income generating technologies is of paramount importance for FNOs. However, even though the end-users have the infrastructure support to receive better services such as HD IPTV, FNOs are not willing to upgrade the status of their existing services to end-users most of the time due to possibility of service disruptions. In this paper, we propose a case study on Fiber-to-the-X (FTTX) migration strategy where subscribers with ADSL2+ connectivity can be migrated to VDSL2 technology through the proposed methodology that analyzes real operator data and acts based on the proposed criteria. After proposed mitigation study, HD IPTV services have been successfully offered to end-users that have the potential to have upgraded services due to their infrastructure capabilities.
4146 | 14190 | 8763885 | Deep Learning With Edge Computing: A Review | "Deep learning","Edge computing","Cloud computing","Computational modeling","Training","Servers","Neural networks","Computer vision","Machine learning","Artificial intelligence" | Deep learning has become a popular technology in various applications such as natural language processing and computer vision. End devices, such as smartphones and Internet-of-Things sensors, are generating data that need to be analyzed in real time using deep learning or used to train deep learning models. However, deep learning inference and training require significant computation resources, making edge computing a feasible solution to meet the high computation and low-latency demand of deep learning in edge devices. Edge computing's benefits include privacy, scalability, and bandwidth efficiency, and this paper aims to provide a comprehensive review of the current state of the art at the intersection of deep learning and edge computing. This paper aims to provide a comprehensive review of the current state of the art at the intersection of deep learning and edge computing. Specifically, it will provide an overview of applications where deep learning is used at the network edge, discuss various approaches for quickly executing deep learning inference across a combination of end devices, edge servers, and the cloud, and describe the methods for training deep learning models across multiple edge devices. Ultimately, readers will gain insights into scenarios where deep learning is useful at the network edge, common techniques for speeding up deep learning inference, and distributed training across edge devices. They will also gain a better understanding of recent trends and opportunities in this field.
4147 | 14194 | 8763900 | Remote Sensing of Sea Ice Thickness and Salinity With 0.5–2 GHz Microwave Radiometry | "Temperature measurement","Sea measurements","Brightness temperature","Sea ice","Microwave radiometry","Antenna measurements" | An ultrawideband radiometer was used to measure microwave brightness temperature spectra over Arctic sea ice in the Lincoln Sea near the north coast of Greenland. The 0.5-2 GHz spectra were compared to thermal infrared images captured during the airborne campaign, and also compared to almost concurrent SAR data from Sentinel-1 C-band. Based on those comparisons, spectral signatures were associated with thick multiyear ice and thin ice. Subsequently, a radiative transfer (RT) model consisting of a homogeneous slab of sea ice bound by sea water and air was employed to invert the spectra for the purposes of determining sea ice thickness and salinity. Inferred thicknesses were consistent with ice thickness climatology for ice floes in the Lincoln Sea. However, the salinities are higher than expected, which might result from neglecting surface and volume scattering contributions in the models.
4148 | 14195 | 8763902 | Technical Framework for Shallow-Water Bathymetry With High Reliability and No Missing Data Based on Time-Series Sentinel-2 Images | "Clouds","Noise reduction","Remote sensing","Time series analysis","Cloud computing","Reliability","Satellites" | Shallow-water bathymetry based on multispectral satellite imagery (MSI) is an important technology for depth measurement, but it is difficult to obtain a bathymetric map with high reliability and no missing data because of the ubiquitous image noise. Here, we propose a time-series-based bathymetry framework (TSBF). In this study, a time-series-based bathymetry framework (TSBF) was proposed to address this issue. The TSBF construction involved creating a pixel-level time series from multiple remote sensing images at various time points. The maximum outlier removal method was then applied to produce an optimal image, followed by bathymetric inversion to obtain an accurate bathymetric map. Anda Reef and northeastern Jiuzhang Atoll, which have complex noise features, were selected as test cases to validate the proposed framework. Results show that the proposed TSBF can obtain bathymetric maps with high accuracy, reliability, and no missing data, outperforming the conventional bathymetry framework based on a single image.
4149 | 14203 | 8763932 | A DOA-Based Factor Graph Technique for 3D Multi-Target Geolocation | "Geology","Three-dimensional displays","Wireless communication","Azimuth","Direction-of-arrival estimation","Detectors","Mathematical model" | The primary objective of this paper is to present a novel factor graph (FG) method for the direction-of-arrival (DOA)-based multi-target geolocation in three-dimensional space. The proposed FG detector employs the mean and variance of the DOA measurement, taking into consideration both azimuth and elevation, and assumes that they are characterized by a Gaussian probability density function (PDF) with errors. Therefore, both the up-link (UL) transmission load and the detection complexity can be significantly reduced. The Cramer-Rao lower bound (CRLB) of the proposed DOA-based 3D geolocation system is mathematically established. According to the root mean square error (RMSE) results obtained by simulations, the proposed FG algorithm is found to outperform the conventional linear least square (LS) approach, which achieves a very close performance to the derived CRLB. Moreover, we propose a sensor separation algorithm to solve the target-DOAs matching problem such that the DOAs, measured by each sensor, can be matched to their corresponding targets. This method obviates the need for target identification and enables the multi-target geolocation to be decomposed into a set of single-target detections that are independent of one another.
4150 | 14205 | 8763935 | An Efficient Design for NOMA-Assisted MISO-SWIPT Systems with AC Computing | "NOMA","Wireless communication","Optimization","Silicon carbide","Interference","Array signal processing","Convergence" | We consider a multiple-input single-output simultaneous wireless information and power transfer (MISO-SWIPT) system, where a power-splitting protocol is employed at users near the base station (BS) to provide both energy harvesting (EH) and information decoding. For the considered system, it is of practical interest to adopt non-orthogonal multiple access (NOMA) to improve the network spectral efficiency, while still meeting the EH requirements. We incorporate an alternating current computing (ACC) logic into EH receivers to achieve higher energy efficiency through the direct use of wirelessly harvested AC power, instead of traditional direct current computing (DCC). To maximize the spectral efficiency subject to individual user's quality-of-service constraints, EH requirements, and the BS's maximum transmit power, we jointly optimize the beamformers and PS ratios. To efficiently solve this nonconvex problem, we propose an iterative IA-based algorithm where the approximate convex problem solved in each iteration can be cast as a second-order-cone program with guaranteed convergence. We also propose a zero-forcing beamforming-based NOMA approach to partially eliminate interference and reduce the number of variables in problem design. The extensive numerical results are presented to demonstrate the effectiveness of the proposed algorithms, compared with the baseline schemes.
4151 | 14208 | 8763943 | Regional Blockchain for Vehicular Networks to Prevent 51% Attacks | "Blockchain","Vehicular ad hoc networks","Security","Peer-to-peer computing","Delays","Accidents","Guidelines" | The next generation of vehicles will be autonomous, connected, electric, and intelligent with distinct requirements such as high mobility, low latency, real-time applications, seamless connectivity, and security. Blockchain can provide a good solution to the issue of secure message dissemination or secure information sharing in vehicular networks with a weak trust relationship among the nodes. In this paper, we investigate the design of a regional blockchain for VANETs, where the blockchain is shared among nodes in a geographically bounded area. In this paper, we propose the design of a regional blockchain specifically tailored for VANETs, where the nodes exist within a geographically restricted area. Our prime focus is on achieving a secure and low-risk 51% attack success probability, while designing the regional blockchain. To achieve this, we derive a condition that takes into account the number of good and malicious nodes, the message delivery time, and the puzzle computation time, ultimately providing valuable guidelines for selecting appropriate control parameters to ensure the stable operation of the blockchain. We run several simulations to show the validity of the condition and investigate the effects of various parameters on the 51% attack success probability. Our analysis and simulation results show that maintaining a low message delivery time for good nodes is very important in protecting the stability of the blockchain system.
4152 | 14212 | 8763951 | Physical Layer Security of Multiuser Satellite Communication Systems With Channel Estimation Error and Multiple Eavesdroppers | "Satellite communication","Channel estimation","Satellites","Capacity planning","Training","Fading channels","Signal to noise ratio" | This research delves into the physical layer security (PLS) of confidential information transmission over satellite communication systems within a unified framework. The model utilizes generalized shadowed-Rician (SR) fading to represent the satellite channel, serving multiple legitimate users and an unapproved cluster of eavesdroppers to cooperatively obtain the broadcast signal. In particular, the channel estimation error (CEE) is considered for both the legitimate user and eavesdropping links. Based on the practical channel modeling, we derive the closed-form expressions for the probability of strictly positive secrecy capacity (PSPSC), secrecy outage probability (SOP), and average secrecy capacity (ASC) of the considered satellite communication system in the presence of imperfect channel estimation (ICE), which can provide efficient methods to evaluate the impacts of various propagation parameters on the secrecy performance. Moreover, an asymptotic expression is derived to gain more insight into the key parameters affecting secrecy performance at high signal-to-noise ratios (SNRs). The correctness of the performance analysis is verified through Monte Carlo simulation results.
4153 | 14225 | 8763984 | 3-D Canonical Pose Estimation and Abnormal Gait Recognition With a Single RGB-D Camera | "Three-dimensional displays","Cameras","Pose estimation","Two dimensional displays","Feature extraction","Robot kinematics" | Assistive robots are becoming increasingly important in improving the quality of life for patients at home, particularly in relation to monitoring tasks. Among all the monitoring tasks, gait disorders are prevalent in elderly and people with neurological conditions and this increases the risk of fall. Therefore, the development of mobile systems for gait monitoring at home in normal living conditions is important. In this context, a mobile system has been designed that can analyze human gait in canonical coordinates based on a single RGB-D camera, specifically focusing on 3-D lower limb pose estimation. This is achieved through the fusion of depth and RGB images. Next, both the 6-D camera pose and the 3-D lower limb skeleton are real-time tracked in a canonical coordinate system based on simultaneously localization and mapping (SLAM). To improve performance in dynamic environments, a mask-based strategy is employed. The system also utilizes support vector machine and bidirectional long-short term memory network algorithms to identify abnormal gait patterns based on extracted features. To evaluate the system, data from 16 healthy volunteers performing 6 gait patterns were collected, demonstrating superior performance compared to previous methods. The experiment results demonstrate that our proposed system can achieve good lower limb pose estimation and superior recognition accuracy compared to previous abnormal gait detection methods.
4154 | 14226 | 8763986 | Study of a Full-View 3D Finger Vein Verification Technique | "Fingers","Veins","Three-dimensional displays","Cameras","Feature extraction","Two dimensional displays","Mathematical model" | The finger vein modality is highly beneficial in biometrics, but existing vein verification systems face two issues. However, the approach to vein imaging and information acquisition typically adopted in current vein verification systems employs a monocular camera to acquire a single-view 2D vein image from only one side of the finger, which causes two problems: it acquires limited vein pattern information for verification, and it causes clear differences among samples of the same subject captured from different finger positions in contact-free mode. Secondly, the usage of a single camera causes visible differences among samples of the same subject taken from various finger positions in the contact-free mode. In general, existing systems are more sensitive to positional variations of the finger, particularly those caused by pitch and roll movements. This concern remains a challenge despite considerable efforts to address it in recent years. To provide a fundamental solution to the above issues, we propose an entirely new system, which includes a software and hardware platform that collects a full-view of the vein pattern information from whole fingers with three cameras, a novel 3D reconstruction method to build the full-view 3D finger vein image, and a corresponding 3D finger vein feature extraction and matching strategy based on a lightweight convolutional neural network (CNN) with depthwise separable convolution. Experimental results demonstrate the potential of our proposed system and show that compared to the traditional single-view 2D mode of finger vein recognition, the new system both efficiently improves the recognition performance and simultaneously takes full advantage of additional valid information provided by the finger vein biometrics.
4155 | 14234 | 8764024 | Vehicle Classification Based on Feature Selection With Anisotropic Magnetoresistive Sensor | "Feature extraction","Magnetic sensors","Vehicle detection","Entropy","Intelligent sensors","Transportation" | Vehicle classification based on magnetic sensors is a promising method for achieving intelligent transportation and efficient traffic management. To ensure accurate classification of vehicles, the use of representative signal features is imperative. This paper uses a single 3-axis magnetic sensor to acquire vehicle signals and extract a large number of features from the vehicle signals. To obtain a set of features that are both simple and accurate, we proposed a Filtering algorithm based on Feature Pairing Elimination (FPE-Filter). In addition, choosing the right classifier is also crucial for models with high classification accuracy. In this paper, we compare four common classification models: SVM, RF, KNN, and C4.5. Overall, our findings demonstrate that using magnetic sensors for vehicle classification can enable intelligent transportation and efficient traffic management.
4156 | 14235 | 8764076 | Security and Vulnerability of Extreme Automation Systems: The IoMT and IoA Case Studies | "Medical devices","Computer hacking","Monitoring","Hospitals","Automation","Internet of Things","Wearable sensors","Intelligent sensors" | The Internet of Medical Things (IoMT) and the Internet of Aviation (IoA) are cutting-edge technologies that contribute to the establishment of connected systems. These systems consist of smart devices such as wearables, sensor technology, smart algorithms, and monitors that are used exclusively for healthcare and aviation purposes. By bringing connectivity into these fields, these technologies can provide benefits such as reducing unnecessary hospital visits and relieving the burden on aviation systems. However, the increasingly high demand for IoMT and IoA coupled with their accessibility to high-speed internet has opened doors to serious vulnerabilities in healthcare and aviation systems. The disastrous consequences of these issues will not only disrupt services causing financial losses but will also put the peoples' lives at risk. IoMT and IoA pass though a massive wave of digitization change in order to make both industries affordable, safe, and smart. This article sheds light on the security and vulnerability issues associated with these two technologies and provides potential remedies as proposed by the relevant industries.
4157 | 14236 | 8764077 | Blockchain-Based SLA Management in the Context of IoT | "Internet of Things","Monitoring","Cloud computing","Ecosystems","Blockchain","Task analysis","Contracts" | In pursuit of effective service level agreement (SLA) monitoring and enforcement in the context of Internet of Things (IoT) applications, this article regards SLA management as a distrusted process that should not be handled by a single authority. In this regard, our article seeks to establish the importance of this perspective and proposes a blockchain-based framework as a solution to overcome the shortcomings of conventional SLA management approaches.
4158 | 14239 | 8764114 | Evaluation of Different PV Power Forecasting Systems on Grid-Connected PV Plants in the Mediterranean Area | "Three-dimensional displays","5G mobile communication","Iron","Artificial intelligence","Forecasting" | The increasing spread of renewable generation requires a deep transformation in electrical generation, transmission and distribution. The negative impact of renewables on electric grid, due to their non-programmability, can be mitigated with reliable power forecasting systems. This study compares different probabilistic forecasting systems of photovoltaic production for the next two days with high temporal resolution (15 minutes or 30 minutes). They are tested on three Mediterranean plants. This paper points out how different performances can be achieved according to model configuration, predictors used as input, climatic characteristics and size of plant. In addition, the paper introduces a novel approach of combining multiple forecasting models for optimal performance. Finally, the study highlights the importance of an accurate characterization of meteorological conditions in order to achieve an improvement in renewable power forecasting.
4159 | 14244 | 8764179 | A Model Integrating ARIMA and ANN with Seasonal and Periodic Characteristics for Forecasting Electricity Load Dynamics in a State | "Load modeling","Predictive models","Data models","Forecasting","Artificial neural networks","Load forecasting","Time series analysis" | This paper proposes a model having both linear and nonlinear system dynamics by integrating both autoregressive integrated moving average (ARIMA) model and artificial neural network (ANN) model to simulate electrical energy supply inherent with strong seasonal and periodic characteristics in power system. Accurate electrical load forecast becomes possible by the integrated model for the ARIMA is effective to electricity load time series inherent with seasonal fluctuations as well as strong 7-day (per week) periodic characteristics. By using the input of historical daily electricity load data, weather data, and holiday effect variables, the integrated model is shown to be more accurate than the ANN model, the ARIMA model, the classical ARIMA-ANN model, and other well-known methods in the prediction and the forecast of electrical load in normal summer week, normal winter week, 3/4-day holiday week, long holiday week, and extreme weather week.
4160 | 14245 | 8764205 | Development of a Spectral Theory for Analysis of Non-Stationary Pulse Stochastic Electromagnetic Processes in Devices of Electric Transport Systems | "Random processes","Harmonic analysis","Surges","Conferences","Estimation","Electromagnetic compatibility","Substations" | A spectral analysis of traction voltages and currents is an essential tool for estimating the electromagnetic compatibility level and power quality in electric transportation systems. However, such an analysis is usually performed for steady-state modes and only under the condition that the time realization of voltages and currents, being deterministic for continuous quantities, have infinite length. De facto, the electric transport devices operate in non-stationary dynamic modes (starting up, coasting, acceleration, regenerative braking, stopping, wheel spin, voltage surges, etc.). As a result, the voltage across the traction motors and the current flowing through them are noncontinuous pulsed stochastic processes. This paper presents a spectral analysis of random sequences of voltage and current pulses, including fronts and decays, along with concepts of actual and instantaneous spectra. The paper presents the spectral analysis of such random sequences of pulses as well as their fronts and decays, the concepts of actual and instantaneous spectra. The study performs numerical calculations of the spectral composition of stochastic pulse processes of voltage and current for electric locomotives and trams in Ukraine's city of Dnipro. The research determined actual and instantaneous spectra, as well as spectra of the full correlation functions and their tails, for electric traction voltages and currents. The findings expand the previous limitations of spectral analysis in electric transportation systems and provide a methodology for assessing the electromagnetic compatibility level and quality of consumed power in non-stationary modes.
4161 | 14247 | 8764220 | Development of Methods for Optimizing Reactive Power Modes Based on Neural Network Technologies | "Reactive power","Biological neural networks","Forecasting","Neurons","Training","Optimization" | The high cost of electric power, as well as the considerable length and branching of electrical networks, necessitate reduce electric power consumption, and losses in electrical networks. One possible solution to this problem is to optimize the reactive power mode. However, reducing the reactive power factor only to the economic level established by the power system without considering the non-optimal arrangement of compensating devices and improper determination of their power in a complex network can generate substantial losses in the network. To address this issue, a program has been developed that utilizes prediction algorithms based on neural networks to optimize the reactive power mode.
4162 | 14248 | 8764228 | Malware Correlation Monitoring in Computer Networks of Promising Smart Grids | "Correlation","Time series analysis","Malware","Computer networks","Smart grids","Intrusion detection" | This article discusses the structure and characteristics of intrusion detection and prevention network systems and correlation analysis methods for telecommunication traffic in computer systems and networks. Method for detecting malicious software based on the correlation analysis of network traffic is proposed. In particular, it is shown that using the results of statistical studies of time series on the basis of calculating the difference of correlation integrals (BDS-testing) allows to detect the malicious software traffic to improve the computer networks security of promising Smart Grids systems.
4163 | 14251 | 8764328 | Nonnegative Tensor Completion via Low-Rank Tucker Decomposition: Model and Algorithm | "Matrix decomposition","Signal processing algorithms","Optimization","Computational modeling","Biomedical imaging","Convergence" | In this paper, we address the issue of low-rank tensor decomposition of incomplete tensors, which has numerous real-world applications, such as recommender systems, machine learning, signal processing, and image inpainting. In this paper, we focus on nonnegative tensor completion via low-rank Tucker decomposition for dealing with it. The specialty of our model is that the ranks of nonnegative Tucker decomposition are no longer constants, while they all become a part of the decisions to be optimized. Our solving approach is based on the penalty method and blocks coordinate descent method with prox-linear updates for regularized multiconvex optimization. We demonstrate the convergence of our algorithm. The numerical results on the three image datasets show that the proposed algorithm offers competitive performance compared with other existing algorithms even though the data is highly sparse.
4164 | 14253 | 8764332 | A Big Data Architecture for Fault Prognostics of Electronic Devices: Application to Power MOSFETs | "Big Data","Degradation","MOSFET","Data models","Estimation","Proposals","Accelerated aging" | This paper addresses the challenges involved in performing prognostics of electronic devices through a data-driven approach, which involves generating degradation models to predict their remaining useful life. To be able to generate good models, a lot of experimental data are required. Therefore, the paper proposes a Big Data architecture to facilitate a generic prognostics approach for electronic devices. The first contribution of this paper is the proposal of a Big Data architecture that can be used for a generic prognostics approach of electronic devices. The paper also discusses the stages involved in the analysis, extraction, and transformation of the data necessary for the estimation of the degradation models. One of the significant contributions of this paper is to explore scalable methods to perform the estimation by proposing to use simpler techniques, such as least squares or horizontal average, instead of more complex approaches like extended Kalman filters or particle filters. An additional contribution of this paper is to study scalable methods to perform such estimation. The results obtained by applying this approach on the MOSFETs dataset show that the proposed methods are competitive with more complex techniques. Overall, the paper demonstrates the feasibility of using a Big Data architecture to perform prognostics of electronic devices, providing significant insights into generating effective degradation models using simpler estimation techniques.
4165 | 14256 | 8764337 | An Eye-Tracker-Based 3D Point-of-Gaze Estimation Method Using Head Movement | "Three-dimensional displays","Cornea","Estimation","Two dimensional displays","Human computer interaction","Tracking","Navigation" | Eye trackers are currently used to sense the positions of both the centers of the pupils and the point-of-gaze (POG) position on a screen, in keeping with the original objective for which they were designed; however, it remains difficult to measure the positions of three-dimensional (3D) POGs. This paper proposes a method for 3D gaze estimation by using head movement, pupil position data, and POGs on a screen. The method assumes that a person, usually unintentionally, moves his or her head a short distance such that multiple straight lines can be drawn from the center point between the two pupils to the POG. When the person is continuously focusing on a given 3D POG while moving, these lines represent the lines of sight that intersect at a 3D POG. These lines represent the lines of sight which intersect at a 3D POG. Experimental results show that the proposed method can measure 3D POGs with average distance errors ranging from 13.36 cm to 3.52 cm for head movement distances of 1 cm to 5 cm, respectively. The experimental results reveal that the proposed method can measure 3D POGs with average distance errors of 13.36 cm, 7.58 cm, 5.72 cm, 3.97 cm, and 3.52 cm for head movement distances of 1 cm, 2 cm, 3 cm, 4 cm, and 5 cm, respectively.
4166 | 14260 | 8764344 | Cyberphysical Security for the Masses: A Survey of the Internet Protocol Suite for Internet of Things Security | "Computer security","Cyber-physical systems","Internet of Things","Software development management","Microprogramming","Hardware" | The deployment of Internet of Things (IoT) technology is increasing rapidly, even as the issue of IoT security persists. This article surveys IoT security protocols standardized by the Internet Engineering Task Force and discusses remaining gaps. Although these standardized IoT security protocols do not completely secure IoT devices, they go a long way.
4167 | 14261 | 8764345 | UL-CSI Data Driven Deep Learning for Predicting DL-CSI in Cellular FDD Systems | "Deep learning","Kernel","Computer architecture","Channel state information","Convolution","Correlation","Microprocessors" | Frequency division duplex (FDD) systems dominate current cellular networks due to its advantages of low latency and strong anti-interference ability. However, the computation and feedback overheads required for predicting downlink channel state information (DL-CSI) are significant bottlenecks in further improving FDD system performance. To deal with these problems, in this paper, a convolutional long short-term memory network (ConvLSTM-net)-based deep learning method is proposed for predicting the DL-CSI from the uplink channel state information (UL-CSI) directly. The proposed ConvLSTM-net comprises two modules: a feature extraction module that learns spatial and temporal correlations between DL-CSI and UL-CSI, and a prediction module that maps the extracted features to the reconstructions of DL-CSI. The performance of the ConvLSTM-net is evaluated by comparing it with a long short-term memory network (LSTM-net) and convolutional neural networks (CNN)-based schemes through simulation experiments. The simulation experiments consist of two parts. The first part analyzes the hyperparameters of the proposed ConvLSTM-net to explore their effects on prediction performance. The second part conducts experiments in the time and frequency domains to determine a more suitable domain for accurately predicting DL-CSI. From the experiment results above, it can be verified that the proposed ConvLSTM-net with proper hyper parameters outperforms the compared schemes at predicting DL-CSI according to UL-CSI in the cellular FDD systems, especially in the time domain.
4168 | 14262 | 8764347 | Fault Diagnosis Method Based on Principal Component Analysis and Broad Learning System | "Fault diagnosis","Principal component analysis","Feature extraction","Rotors","Dimensionality reduction","Covariance matrices","Correlation" | Traditional feature extraction methods are used to extract the features of signal to construct the fault feature matrix, which exists the complex structure, higher correlation, and redundancy. This can result in inaccurate and inefficient fault identification. In order to solve these problems, a new fault diagnosis (PABSFD) method based on the principal component analysis (PCA) and the broad learning system (BLS) is proposed for rotor system in this paper. In the proposed PABSFD method, the PCA with revealing the signal essence is used to reduce the dimension of the constructed feature matrix and decrease the linear feature correlation between data and eliminate the redundant attributes in order to obtain the low-dimensional feature matrix with retaining the essential features for the classification model. Then, the BLS with low time complexity and high classification accuracy is regarded as a classification model to realize the fault identification; it can efficiently accomplish the fault classification of rotor system. Experimental results showed that the PCA method effectively eliminated feature correlation and achieved dimension reduction of the feature matrix, while the BLS provided higher classification accuracy, faster computation speed, and better adaptability. Overall, the PABSFD method provides an efficient and accurate way of obtaining fault diagnosis results.
4169 | 14267 | 8764366 | A Q-Learning Approach With Collective Contention Estimation for Bandwidth-Efficient and Fair Access Control in IEEE 802.11p Vehicular Networks | "Ad hoc networks","Wireless communication","Media Access Protocol","Safety","Wireless sensor networks","IEEE 802.11 Standard" | Vehicular ad hoc networks (VANETs) are wireless networks composed of moving vehicles that enable safety-related data exchange. However, due to their infrastructure-less and unbounded nature, VANETs face unique challenges in optimizing channel access strategies compared to conventional WLANs. Optimizing channel access strategies is important for the efficient usage of the available wireless bandwidth and the successful deployment of VANETs. We present a Q-learning-based approach to wirelessly network a big number of vehicles and enable the efficient exchange of data packets among them. Our approach enables vehicles to "learn" how to act optimally in the network, maximizing packet delivery and minimizing bandwidth wastage. Through the use of a collective contention estimation mechanism, we achieve faster convergence, higher throughput, and short-term fairness. Additionally, via a collective contention estimation mechanism, which we embed on the Q-learning agent, faster convergence, higher throughput, and short-term fairness are achieved.
4170 | 14271 | 8764386 | New Targets for Diagnostic Test Generation | "Circuit faults","Test pattern generators","Fault detection","Failure analysis","Computational modeling","Integrated circuit modeling","Benchmark testing" | A logic diagnosis procedure provides information about the defects that are present in a faulty unit as a set of candidate faults. To obtain a smaller and more accurate set of potential faults, a diagnostic testing generation process is utilized to create a test set that differentiates between pairs of faults. However, this paper has observed that multiple faults in a flawed unit can produce a large set of potential faults, despite the use of the diagnostic test set for logic diagnosis. The large set of potential faults highlights the possibility that fault pairs do not fully encompass all possible targets when generating diagnostic tests. This paper analyzes the conditions that cause a large set of candidate faults to be formed under a particular logic diagnosis procedure and suggests new targets for diagnostic test generation. The experimental results for benchmark circuits demonstrate that a diagnostic test set can be improved by adding diagnostic tests for the new targets.
4171 | 14274 | 8764394 | Effective Capacity in Wireless Networks: A Comprehensive Survey | "Quality of service","Delays","Wireless networks","Bandwidth","Channel models","MIMO communication" | Low latency applications, including multimedia communications, autonomous vehicles, and Tactile Internet, are emerging as key applications for next-generation wireless networks, such as 5th generation (5G) mobile networks. However, existing physical-layer channel models do not explicitly consider quality-of-service (QoS) related parameters under specific delay constraints. To address this, a new mathematical framework is necessary to investigate the performance of low-latency applications in future networks. Effective Capacity (EC), a link-layer channel model with QoS-awareness, can be used to study the performance of wireless networks under statistical delay constraints. In this paper, we provide a comprehensive survey on existing works that use the EC model in various wireless networks. We summarize the work related to EC for different networks, such as cognitive radio networks (CRNs), cellular networks, relay networks, adhoc networks, and mesh networks. We explore five case studies that encompass EC operation with different design and architectural requirements. We review various delay-sensitive applications, such as voice and video, with their EC analysis under certain delay constraints. We finally present the future research directions with open issues covering EC maximization.
4172 | 14275 | 8764397 | Blind Signal PSK/QAM Recognition Using Clustering Analysis of Constellation Signature in Flat Fading Channel | "Phase shift keying","Fading channels","Estimation","Quadrature amplitude modulation","Feature extraction" | A novel constellation structure-based method has been proposed to identify PSK and QAM modulation of different orders in slow and flat fading channels. The proposed method does not require training for threshold optimization and considers carrier frequency, symbol rate, and phase offset unknown. The symbol rate is estimated using the spectrum of the instantaneous phase of the complex baseband signal. Carrier frequency offset (CFO) is estimated and corrected from the downconverted signal and downsampled to the estimated symbol rate for extraction of constellation points. The phase offset is determined based on the symmetrical structure of the constellation. The features extracted using k-medoids are used for classification of the final modulation scheme. The results indicate that the proposed algorithm outperforms some existing classifiers and has a lower computational complexity than algorithms based on subtractive clustering.
4173 | 14286 | 8764420 | A Multi-Scan Labeled Random Finite Set Model for Multi-Object State Estimation | "Trajectory","Smoothing methods","History","State estimation","Radio frequency","Bayes methods" | State-space models that use a finite set as the system state, called multi-object states, have become increasingly popular in recent years. In comparison to filtering, smoothing offers better estimation performance for state-space models. In multi-object state estimation, the multi-object filtering density can be efficiently propagated forward in time using an analytic recursion known as the generalized labeled multi-Bernoulli (GLMB) recursion. In this paper, we introduce a multi-scan version of the GLMB model to accommodate the multi-object posterior recursion, and develop efficient numerical algorithms for computing this so-called multi-scan GLMB posterior.
4174 | 14287 | 8764425 | Probabilistic Distribution Modeling of Crosstalk in Multi-Conductor Transmission Lines via Maximum Entropy Method | "Crosstalk","Probability distribution","Mathematical model","Entropy","Random variables","Power transmission lines","Computational modeling" | A novel statistical method, referred to as the maximum entropy (MaxEnt) method is proposed in this paper for effective probabilistic modeling of crosstalk in multi-conductor transmission lines (MTLs). The principle of the MaxEnt method states that for the given information constraints, the probability distribution that has the MaxEnt is considered to be the most unbiased and reasonable one. The statistical moments of crosstalk required by the MaxEnt method for both low- and high-dimensional input spaces in MTL are obtained through full-factorial numerical integration and sparse grid numerical integration, respectively. This information is then used to establish a probability distribution model of crosstalk in MTL based on the MaxEnt method. Compared with the conventional Monte Carlo method, the proposed method can not only accurately predict the probability distribution and statistics of crosstalk in MTL but also considerably increases the computational efficiency. Therefore, the MaxEnt method is an effective approach for modeling the probability distribution of crosstalk in MTL.
4175 | 14289 | 8764431 | Conditions on Polynomials Involved in Admittance Functions Passively Realizable by Using RLC and Two Fractional Elements | "Admittance","Passive networks","Symmetric matrices","Resistors","Indexes","RLC circuits" | This article addresses the identification of conditions required for polynomials utilized in the admittance functions that can be achieved using RLC components and two fractional elements. These conditions include structurally necessary equalities/specifications and positive-realness-based inequalities which should be satisfied by the involved polynomials. In cases where they are achievable, the acceptable boundary for selecting the pseudo inductances/capacitances of fractional elements can be deduced from the derived conditions.
4176 | 14293 | 8764441 | Compact and Low-Power Neural Spike Compression Using Undercomplete Autoencoders | "Decoding","Training","Principal component analysis","Biological neural networks","Sparse matrices","Machine learning","Power dissipation" | Implantable microsystems are increasingly valuable in the field of neuroscience for their ability to collect and transmit neural data. However, their high data rates require on-chip compression to prevent damage to sensitive brain tissue from power dissipation. To address this issue, this paper proposes a data compression system for brain-computer interfaces based on undercomplete autoencoders. The system achieves an average spike reconstruction quality of 14-dB signal-to-noise-and-distortion ratio at a 32× compression ratio, 18-dB SNDR at a 16× CR, 22-dB SNDR at an 8× CR, and 35-dB SNDR at a 4× CR. The spike detection and autoencoder-based compression modules are designed and implemented in a standard 45-nm CMOS process. The post-synthesis simulation results report that the compression module consumes between 1.4 and 222.5 μW of power per channel and takes between 0.018 and 0.082 mm2 of silicon area, depending on the desired CR and number of channels.
4177 | 14298 | 8764458 | A Hardware–Software Blueprint for Flexible Deep Learning Specialization | "Machine learning","Computer architecture","Runtime","Task analysis","Computational modeling","Deep learning" | This article describes the Versatile Tensor Accelerator (VTA), a programmable DL architecture designed to be extensible in the face of evolving workloads. VTA is able to achieve "flexible specialization" through its parameterizable architecture, two-level Instruction Set Architecture (ISA), and a Just in Time (JIT) compiler.
4178 | 14303 | 8764484 | Minimizing Capacity Degradation of Heterogeneous Batteries in a Mobile Embedded System | "Batteries","Degradation","Embedded systems","Liquid crystal on silicon","Quadrature amplitude modulation","Computational modeling","Lithium" | As different batteries exhibit their own advantages and disadvantages, a single-type battery system for a mobile embedded system (such as smartphones and tablet PC) cannot overcome the inherent limitations of its target battery. For instance, while the lithium cobalt oxide (LCO) battery is known for its high energy density, mobile embedded systems equipped with LCO batteries often experience rapid capacity degradation. In light of these challenges, we propose a solution that leverages heterogeneous batteries in mobile embedded systems to minimize capacity degradation. To this end, we first analyze factors that affect capacity degradation, and choose dominant factors that are controllable in a mobile embedded system. We then create a battery degradation model that takes these factors into account, and develop a battery scheduling algorithm that uses the model to minimize capacity degradation. Our evaluation involving real experiments and simulations demonstrates the effectiveness of the proposed algorithm in minimizing capacity degradation, and underscores the potential of leveraging heterogeneous batteries in mobile embedded systems to extend battery life and improve overall system performance.
4179 | 14304 | 8764488 | Digital Predistortion of Millimeter-Wave RF Beamforming Arrays Using Low Number of Steering Angle-Dependent Coefficient Sets | "Array signal processing","Radio frequency","Phased arrays","Couplings","Computational modeling","Loaded antennas" | This paper presents a novel single-input single-output (SISO) digital predistortion (DPD) model for linearizing millimeter-wave (mm-wave) RF beamforming arrays. The proposed model leverages a dual-input power amplifier (PA) model that captures steering angle-dependent load modulation effects and transforms it into a SISO model. This dual-input model is then transformed into a SISO model under the assumption of weak PA nonlinearity and RF beamforming architecture. The underlying coefficients of the SISO array model incorporate the beamforming weights, antenna cross-coupling, channel coefficients, and any possible phase-shifter gain variation with phase shift setting. An over-the-air (OTA) measurement setup is finally developed to validate the capacity of a SISO DPD model to linearize two different arrays-under-test with 4 and 64 elements and radiating mm-wave modulated signals with 320- and 800-MHz bandwidth. Although, in principle, the DPD coefficients should be retrained for each steering angle, experimental results have shown that the same set of coefficients can be used over a wide range of steering angles, and only a few sets of trained DPD coefficients are sufficient to minimize the distortion in a mm-wave RF beamforming array across a 120° steering range.
4180 | 14305 | 8764490 | Framework-Oriented Approach to Ease the Development of Ambient Assisted-Living Systems | "Logic gates","Smart phones","Smart devices","Sensor systems","Wireless sensor networks","Biomedical monitoring" | Ambient assisted-living (AAL) systems, such as wearables and home automation, have the potential to enhance the quality of life for vulnerable individuals. However, the standard architecture of AAL systems is often complex, expensive, and lacking in interoperability between vendors. While Android-based gateways can reduce costs, interoperability and flexibility issues still persist. On the basis of this fact, the development of an AAL system by a framework-oriented approach is presented. This approach decreases programming effort and improves interoperability between vendors, enabling high levels of customization. Results from a typical use case demonstrate a tenfold reduction in programming effort when integrating multivendor devices. The presented approach paves the way to the implementation of new open multivendor AAL systems, also encouraging redundant architectures and improving robustness of these emerging solutions.
4181 | 14312 | 8764525 | Going Deep in Medical Image Analysis: Concepts, Methods, Challenges, and Future Directions | "Biomedical imaging","Deep learning","Computational modeling","Task analysis","Computer vision","Data models" | Medical image analysis is currently experiencing a paradigm shift due to deep learning. Its potential has sparked significant interest within the Medical Imaging Community, culminating in a specialized conference on "Medical Imaging with Deep Learning" in 2018. In this paper, we survey recent developments in this field and offer a critical review of the key aspects involved. The literature is organized according to pattern recognition tasks, and further subcategorized based on human anatomy. This paper does not assume prior knowledge of deep learning and makes a significant contribution in explaining the core deep learning concepts to the non-experts in the Medical Community. This paper provides a unique computer vision/machine learning perspective taken on the advances of deep learning in medical imaging. This enables us to single out “lack of appropriately annotated large-scale data sets” as the core challenge (among other challenges) in this research direction. Drawing on insights from related research fields such as computer vision, pattern recognition, and machine learning, we offer promising directions for the Medical Imaging Community to harness the full potential of deep learning in the future.
4182 | 14322 | 8764551 | Nonlocal Means Filtering Based Speckle Removal Utilizing the Maximum &lt;i&gt;a Posteriori&lt;/i&gt; Estimation and the Total Variation Image Prior | "Speckle","TV","Estimation","Optimization","Transforms","Filtering","Imaging" | This paper addresses the problem of removing speckles from images. To reduce the pepper-salt noise in the speckled image, we propose using nonlocal means filtering, with weighting coefficients derived from maximum a posteriori estimation using total variation image prior. This results in an objective function consisting of the pixel fitting term and the total variation regularizer, which is solved using majorization-minimization. To avoid the computationally intractable step size selection in the huge-scale gradient-based optimization, we split and solve the variables in the pixel fitting term and regularizer by means of the alternating direction method of multipliers. Performance analysis is performed for the Rayleigh and Gamma distributed signal models. Simulation and experimental results demonstrates superior performance compared to other image despeckling methods in terms of various metrics and visual perception.
4183 | 14329 | 8764576 | A Temporal Phase Coherence Estimation Algorithm and Its Application on DInSAR Pixel Selection | "Coherence","Synthetic aperture radar","Interferometry","Estimation","Strain","Dispersion","Reliability" | Pixel selection is a vital component of advanced Differential Interferometric Synthetic Aperture Radar (DInSAR) techniques, impacting the quality of the final DInSAR products. In this paper, a full-resolution phase quality estimator, i.e., the temporal phase coherence (TPC), is proposed for DInSAR pixel selection. The method is able to work with both distributed scatterers (DSs) and permanent scatterers (PSs). The influence of different neighboring window sizes and types of interferograms combinations [both the single-master (SM) and the multi-master (MM)] on TPC has been studied. The relationship between TPC and phase standard deviation (STD) of the selected pixels has also been derived. The TPC pixel selection algorithm has been tested along with the classical coherence and amplitude dispersion methods on 37 VV polarization Radarsat-2 images of Barcelona Airport. Results show the feasibility and effectiveness of TPC pixel selection algorithm. Besides obvious improvements in the number of selected pixels, the new method shows some other advantages comparing with the other classical two. The proposed pixel selection algorithm, which presents an affordable computational cost, is easy to be implemented and incorporated into any advanced DInSAR processing chain for high-quality pixels' identification.
4184 | 14335 | 8764608 | Connection Density Maximization of Narrowband IoT Systems With NOMA | "NOMA","Internet of Things","Uplink","Resource management","Data communication","Performance evaluation","Bandwidth" | Narrowband Internet of Things (NB-IoT) provides energy-efficient communications with extended coverage for the low data rate IoT devices. Our proposed solution is a power-domain non-orthogonal multiple access (NOMA) scheme that enhances connection density by enabling simultaneous access to one subcarrier by multiple IoT devices. We consider both single-tone and multi-tone transmission modes of the NB-IoT systems, where each device can access a single subcarrier or a bond of contiguous subcarriers, respectively. We formulate joint subcarrier and power allocation problems for both transmission modes to maximize the connection density while taking the quality of service requirements and the transmit power constraints of IoT devices into account. We solve the single-tone nonconvex mixed integer programming problem by transforming it into a mixed integer linear programming problem to obtain the optimal solution. The multi-tone problem is solved using the difference of convex programming approach, which yields a close-to-optimal solution. We also propose low-complexity heuristic algorithms to solve both problems in a suboptimal manner. Our simulation results demonstrate that the proposed scheme can increase the connection density of NB-IoT systems by 87% in the single-tone mode and by 24% in the multi-tone mode compared to orthogonal multiple access.
4185 | 14336 | 8764613 | Design of Capacitive Planar Power Transmitter and Receiver for Cavity Resonance-Enabled Wireless Power Transfer | "Cavity resonators","Wireless sensor networks","Couplings","Wireless communication","Equivalent circuits","Integrated circuit modeling","Probes" | This letter proposes a planar capacitive power transmitter (Tx) and differential power receiver (Rx) for cavity resonance-enabled wireless power transfer. The power Tx consists of an inverted L-shaped open stub. The power Rx consists of two inverted L-shaped open stubs based on method of image, and a differential output can be obtained by it. The proposed power Tx and Rx are explained using equivalent circuits and designed through electromagnetic simulation. Multiple measurements reveal that higher RF-dc efficiency is achieved at all positions compared to conventional monopole probes.
4186 | 14344 | 8764832 | Institutional Pressures and Cloud Computing Adoption: The Moderating Effect of Organizational Mindfulness | "Cloud computing","Organizations","Technological innovation","Computational modeling","Insurance","Banking" | The literature on cloud computing adoption has grown substantially. Most of the focus on the antecedents of cloud computing adoption. Although, some of these investigations have examined the connection between institutional pressures and cloud computing adoption, there is limited empirical literature on how organizations can mitigate or moderate the impact of institutional pressures, also known as the bandwagon effect. The current study aims at investigating the moderating role of organizational mindfulness on the relationship between institutional pressures and cloud computing adoption. A priori model was developed and tested through SEM. The study conducted a cross-sectional survey on a sample of 60 financial institutions. The findings indicate that organizational mindfulness has a slight moderating effect on the association between institutional pressures and cloud computing adoption. An implication of this study is that financial institutions, should adopt cloud services that suite their own individual needs discerned through mindfulness rather than following institutional bandwagons.
4187 | 14346 | 8764836 | Re-visiting National eHealth Strategies in the IoT and Big Data Era | "Electronic healthcare","Big Data","Information and communication technology","Internet of Things","Standards" | IoT and big data technologies are redefining a new era of information and communication technology (ICT) applications and innovations in multiple industries including in healthcare. To provide a policy framework that anchors the introduction and integration of health information technologies, a majority of World Health Organisation (WHO) member countries - both advanced and emerging economies - have developed national eHealth strategies over the last decade. However, it is unclear if these policy frameworks take into account the changing technology landscape, which is expected to be dominated by IoT, big data, and other fourth industrial revolution technologies. This research examines the scope of key policy issues and the concept of eHealth as interpreted in national eHealth strategies of five countries in subSaharan Africa. To harness the potential of IoT and big data analytics in healthcare, the results demonstrate the need to re-examine the applications that define how eHealth is understood as well as a review of the strategic priorities in national eHealth strategies.
4188 | 14350 | 8764844 | Mobile Technology as an Enabler of Innovation in Kenya’s Micro, Small and Medium Establishments | "Technological innovation","Africa","Mobile handsets","Standards","Business","Training","Information and communication technology" | The interface between mobile phone technology and innovation has not been extensively researched. Attempting to bridge this knowledge gap, this cross-sectional study of Kenyan enterprises examines the role of mobile phone technologies in innovation. The study utilized probit estimators on a comprehensive dataset of 24,164 micro, small and medium establishments in Kenya. The findings indicated that mobile technologies have a positive and significant correlation with product and marketing innovation, but they do not correlate significantly with process innovation. Additionally, the predicted probabilities of product, process, and marketing innovation increase with an increase in the ICT index. The study also found that the effect of age and size on the propensity of innovation is concave, where older and larger establishments tend to innovate more than younger and smaller ones, but the relationships get reversed after a certain threshold. (3) The predicted probability of product, process and marketing innovation increase with increases in R&D, training, credit and foreign trade.
4189 | 14362 | 8764876 | A Model for Visual and Intuitive Crime Investigation Based on Associative Rule Mining Technique (VICIBARM): A Case Study of Kenya | "Data mining","Clustering algorithms","Databases","Data models","Law enforcement","Analytical models","Predictive models" | Crime has been an integral part of our society ever since laws were introduced. In Kenya, there is a growing concern at the governance level due to the increased levels of crime both locally and internationally. Large amounts of raw data are recorded in the occurrence books of many police stations. The intelligent analysis and visualization of this data can help law enforcement understand and tackle crimes proactively. Advanced crime analysis can be achieved through data mining and visual analysis. The researcher recommends the utilization of Associative Rule Mining for developing a crime analysis and prevention model, using the Apriori algorithm to represent mutual implications amongst criminal occurrences. This model assists in comprehending crime patterns better and aids law enforcement agencies in devising effective crime prevention policies.
4190 | 14363 | 8764877 | Behaviour Prediction in a Learning Management System | "Machine learning","Sensors","Visualization","Computational modeling","Machine learning algorithms","Predictive models","Navigation" | Learning Management Systems (LMS) lack automated intelligent components that analyse data and classify learners in terms of their respective characteristics. Traditional methods, such as administering questionnaires or cognitive psychometric tests, have been used to identify learning styles, but they are often time-consuming and prone to error. The problem such method is that a leaner can give inaccurate information, time consuming and prone to errors. Although literature reports complex models predicting leaning styles, only a few have used machine learning methods such as k-nearest neighbour (KNN). The primary objective of this study was to design, develop and evaluate a model based on machine learning model for predicting LS from LMS log records. Approximately 200,000 log records of 199 students who had accessed e-Learning course for a 15-week semester were extracted from LMS to create a dataset. Machine learning concepts were identified from the log records. The dataset was split into training and testing set. A model using K-NN algorithm designed and implemented on using r-studio programming language. Preliminary results indicate that the model is promising and, after full validation, can be relied on to accurately identify learning styles. In conclusion, this study highlights the potential of machine learning algorithms in predicting learning styles and classifying learners through LMS log records. Future research in this area could lead to improved LMS systems that provide personalised learning experiences for individual learners.
4191 | 14367 | 8764912 | Automatic DNA Geometric Analysis from Atomic Force Microscopy Images | "DNA","Estimation","Image resolution","Databases","Skeleton","Image segmentation","Microsoft Windows" | This paper presents a fully automated DNA sample analysis technology, derived for analyzing images acquired from Atomic Force Microscope (AFM) systems, sampling on long-chained biopolymers such as the string-like DNA strands. Since AFM systems are capable of acquiring nanometer resolution images in a digital form, the biopolymer's Worm-Like-Chain (WLC) models geometric characteristic are embedded in this digital format. However, estimating lc and lp from these images is challenging and requires addressing two crucial problems: the DNA self-crossing tracing problem and the DNA contour tangent analysis. In order to accurately retrieve lc and lp, this paper details two crucial problem that was never dealt with before: the DNA self-crossing tracing problem and the DNA contour tangent analysis. On the first issue, bio-polymer self-cross tracing from digital image are dealt with from scanning small grids of the whole image window, and by utilizing the geometric relationship between image pixels, crossing is automatically identified from database matching, along with its trace analyzed. For the second issue of contour tangent analysis, a new directional sorting database is developed for the digital pixel components to enable individual verification of elements of the contour for reconstructing its original tangential variation. For the second issue regarding contour tangent, a novel directional sorting database is also created for the digital pixel components, where elements of the contour are individually verified for reconstructing its original tangential variation. Both of the two technologies are fully tested against simulation data for ground truth, and showed more than two times improvement with the fully automatic development.
4192 | 14368 | 8764921 | Proposal of Mass Estimation Regardless of Switching Position in a Relay Feedback Mass Measurement System | "Extraterrestrial measurements","Force","Relays","Switches","Force measurement","Estimation","Weight measurement" | A mass measurement system using relay feedback of velocity was developed. In this system, the velocity of the object was fed back through a relay with a hysteresis. Despite the method's efficacy being experimentally confirmed, it was subject to drift tendency mainly because velocity alone was involved in the feedback. To prevent such drift, a spring element was incorporated to apply a restoring force. However, smaller drifts still occurred and the trajectory of the object fluctuated because the switching positions are not determined uniquely. In this paper, an estimation formula is derived, which can estimate the mass regardless of switching positions. The efficacy of the derived formula is confirmed experimentally.
4193 | 14374 | 8764935 | Design of Optimal Control System for the Whole Process of Polyester Fiber | "Production","Optical fiber devices","Spinning","Databases","Optical fiber networks","Polymers","Data models" | In this paper, an optimal control system of the whole process of polyester fiber is proposed. The system is based on the hierarchical Bayesian CTAP model, dividing fiber production planning into two stages: on-demand manufacturing and product development. On-demand manufacturing includes three steps. Firstly, the system collects data from raw material database, equipment database and process database in database cluster. Secondly, immune endocrine neural network (IENN) is used to get the system optimal product process parameters. In the product development stage, the database of raw materials, equipment, and process are regenerated based on the parameter sets of the polymerization sub-model, melt transport sub-model, and spinning sub-model. In the process of product development, the database of raw materials, equipment and process are regenerated based on the parameter sets of polymerization sub-model, melt transport sub-model and spinning sub-model. Then, IENN is used to get the optimal product process parameters, and a real-time database is used to compensate for the reverse error of the production process. It also enables the production of different kinds of polyester fibers with lower cost and higher quality. As such, it is well equipped to meet the demands of a diversified market with high competition.
4194 | 14375 | 8764938 | Distributed Adaptive Tracking Control for a Class of High-order Uncertain Nonlinear Multi-agent Systems via Neural Approximation Approach | "Multi-agent systems","Complexity theory","Radial basis function networks","Backstepping","Proposals","Nonlinear dynamical systems" | The objective of this study is to establish a distribution adaptive tracking strategy for uncertain nonlinear multi-agent systems with high-order non-strict feedback. In contrast to common linear items, positive odd integer power functions are used as virtual and real control items in each follower dynamics. In addition, each follower&#x2019;s dynamics appears in non-strict feedback form. To overcome the difficulty posed by the high-order structural feature during the controller design process, a power integrator approach is employed. Radial basis function neural networks are adopted to approximate the unknown nonlinearities. Further, by adaptive neural backstepping technique an adaptive tracking proposal is proposed to ensure that the signals in the whole closed-loop system are bounded and all the outputs of followers synchronously track the leader&#x2019;s signal. A numerical simulation is included to further verify our results.
4195 | 14376 | 8764941 | Emotion Regulation Based on Multi-objective Weighted Reinforcement Learning for Human-robot Interaction | "Human-robot interaction","External stimuli","Service robots","Reinforcement learning","Robot kinematics","Emotion recognition" | Given emotion is important in maintaining mental and physical well-being. To regulate emotions in human-robot interactions, a multi-objective weighted reinforcement learning (MOW-RL) decision method has been proposed. The aim of this method is to minimize the cost of the service while eliminating negative emotions or maintaining positive emotions of the user. To address the coordination issue of these two objectives, fuzzy analytic hierarchy process (FAHP) has been used to determine the weight of each target reward and punishment function under different conditions. In addition, the influence factors of different personality on the difficulty level of emotion transfer are calculated by FAHP. In a laboratory scenario, 20 experimenters were involved in the experiments, and the results suggest that the satisfaction level of the experimenters was close to 2.3.
4196 | 14379 | 8764951 | Optimal Fault-tolerant Control for A Class of Nonlinear Systems by Using Zero-sum Differential Game | "Games","Game theory","Cost function","Nonlinear systems","Actuators","Stability analysis" | In this paper, an optimal fault-tolerant control (FTC) method using zero-sum differential game is proposed for a class of nonlinear systems with actuator faults. Firstly, it is reveals that the FTC problem is equivalent to a zero-sum differential game problem, in which the controller and the fault are regarded as two opposite players. Secondly, the Nash-equilibrium is established by minimax principle, and the coupling Hamilton-Jacobi-Isaacs (HJI) equation is further solved by adaptive dynamic programming (ADP) method. Besides, a FTC learning law of the weight is proposed, which only uses a critic network. Finally, an example is given to illustrate the efficiency and applicability of the obtained theoretical results.
4197 | 14381 | 8764956 | Robust Nonlinear Tracking Control of a 2-DOF Helicopter System | "Helicopters","Torque","Propellers","Aerodynamics","Uncertainty","Computational modeling","Observers" | A robust nonlinear output feedback control method is presented in this paper to achieve 2-DOF attitude tracking of a helicopter system test bed. The proposed control law is designed to compensate for uncertainty in the dynamic model of the helicopter system, including input-multiplicative parametric uncertainty. To minimize the computational requirement in the closed-loop system, constant feedforward estimates of the input-multiplicative uncertainty are employed instead of adaptive parameter estimates. Eschewing the high-gain feedback requirement that is characteristic of standard sliding mode observer methods, the proposed control method utilizes a bank of dynamic filters, which operates as a velocity estimator in the closed-loop system. Computer simulation and experimental results are provided to demonstrate the performance of the attitude tracking control method using the Quanser 2-DOF AERO helicopter.
4198 | 14382 | 8764959 | A Hybrid Aperiodic Sampled-data Strategy for Distributed Networked Control System | "Nickel","Stability analysis","Networked control systems","Lyapunov methods","Computational modeling","Monitoring","Closed loop systems" | This paper addresses the issue of stability analysis of a linear distributed networked control system (DNCS) using an aperiodic sampled-data strategy. Firstly, a self-triggering strategy for each subsystem of a DNCS is developed in which the next sampling instant for control law update is computed. To further improve the efficiency of the usage of resources in DNCS, a hybrid triggering mechanism is proposed, combining event-triggered and self-triggered methodologies. The hybrid approach involves two steps: firstly, the next sampling instant is computed using a self-triggered scheme for each subsystem of a DNCS, and then the event-triggered condition is checked at these sampling instants. The control law for each subsystem is updated only if the event-triggering condition is violated. Each subsystem transmits its state information to the neighbouring subsystems only when its state error violates a predetermined event-triggering condition. This reduces the number of sampling instants as well as the control updates, thereby leading to reduction in the usage of network resources. The results proposed in the paper are validated using a simulation example.
4199 | 14386 | 8764975 | Parameter Optimization of Hydrocracker using Multi-block Kriging Metamodeling within Discontinuous Operating Space | "Optimization","Metamodeling","Catalysis","Hydrogen","Computational modeling","Biological system modeling","Production" | Optimization of operational parameters is essential for the industrial process, but it is expensive to optimize them with their rigorous mechanism models. As a result, novel surrogate-based optimization algorithms have become increasingly popular recently. The main idea of surrogate-based optimization is that the complex mechanism model is replaced by a simple imitator when searching for the optimal solution within a certain region. Usually, this region is created by Latin hypercube sampling and considered as a continuous decision space. However, in practical engineering optimization, the entire operating space is not always continuous, which results from various types of equilibrium constraints like material balance and energy balance. To bridge the gap between the requirement of continuity for surrogate- based optimization and the reality of discontinuity on feasible operating space, a multi-block Kriging surrogates-based intelligent optimization algorithm was proposed in this paper. With some prior knowledge on economical operation, the whole discontinuous operating space is divided into several promising continuous subregions. In the simulation study, the rigorous hydrocracker model was represented using a set of Kriging metamodels at different subregions, considering the catalyst life. The results of the simulation demonstrate the effectiveness of this proposed method in optimizing inlet temperatures of all reaction beds under a given production condition.
4200 | 14387 | 8764977 | Effective Wind Speed Estimation and Prediction Based Feedforward Feedback Pitch Control for Wind Turbines | "Wind speed","Feedforward systems","Rotors","Wind turbines","Estimation","Generators","Feedback control" | Although the wind power generation technology has gained tremendous development in recent years, how to reduce important component loads of wind turbines is still a hot topic for the researchers in control communities due to the randomness and intermittence of wind speed. In this study, a novel feedforward feedback pitch control scheme based on effective wind speed estimation (EWSE) and prediction is proposed. First, both EWSE and prediction models are developed through support vector regression (SVR), the training of which is conducted by utilizing data acquired through the existing supervisory control and data acquisition (SCADA) systems. The SVR parameters are optimized using the particle swarm optimization (PSO) algorithm, and a low-pass filter is implemented for smoothness in the estimated wind speeds. Thereafter, a proportional-integral-differential (PID) based feedforward feedback control scheme is designed to obtain the control goals of generator power regulation as well as loads mitigation by combining the EWSE and prediction models. Finally, comparative simulations are conducted on a GH bladed platform to demonstrate the superiority of the proposed feedforward feedback control scheme over traditional pure feedback controllers.
4201 | 14390 | 8764988 | Parameter Self-Tuning of SISO Compact-Form Model-Free Adaptive Controller based on Neural Network with System Error Set as Input | "Tuning","Data models","Neural networks","Nonlinear dynamical systems","Adaptation models","Control systems" | Model-Free Adaptive Control (MFAC) is a new data-driven control method, which depends only on the input/output (I/O) measurement data rather than the mathematical model information of the actual controlled system. The SISO MFAC based on the compact-form dynamic linearization (SISO-CFMFAC) is a promising approach to control the SISO nonlinear systems. However, the parameters of SISO-CFMFAC require careful tuning prior to use. Unfortunately, so far the parameter tuning of SISO-CFMFAC is still a laborious, time-consuming and cost-consuming work. This article proposes a novel self-tuning parameter approach for SISO-CFMFAC, termed SISO-CFMFAC-NNSE, that uses a back propagation Neural Network with System Error set as input. The proposed approach has been verified using a typical time-varying nonlinear SISO system, demonstrating that SISO-CFMFAC-NNSE outperforms existing SISO-CFMFAC controllers, as it achieves better control stability and accuracy.
4202 | 14393 | 8765004 | Fast Finite-Time Partial State Feedback Stabilization of High-Order Nonlinear Systems with Dynamic Uncertainties | "Nonlinear systems","Uncertainty","Stability analysis","Lyapunov methods","Asymptotic stability","Convergence","Thermal stability" | This paper presents an investigation into the problem of finite-time stabilization for a specific class of high-order nonlinear systems with zero dynamic. The systems under investigation allow inherent nonlinearities to include high-order and low-order nonlinear growth rates, except for unmeasurable dynamic uncertainties. On basis of the constructions of integral Lyapunov functions with sign functions and input-to-state stability property, a partial state feedback stabilizer is proposed to guarantee that the convergence of system state is faster than traditional finite-time stabilizers. In particular, the convergent time can be adjusted through preassigning design parameters. The novelty lies in a distinct perspective to applying fast finite-time stability in partial state feedback control design which was previously regarded as a rather difficult problem.
4203 | 14394 | 8765007 | Non-task-oriented Dialogue System specialized in distinguishing multiple meaningful words | "Correlation","Senior citizens","Hidden Markov models","Internet","Computational modeling","Speech recognition" | We propose a non-task-oriented dialogue system specifically designed for elderly individuals who live alone. The proposed system has three features. First, it can work without internet. Second, it provides a lot of opportunities to speak for elderly person. Finally, it has the ability to distinguish multiple significant words. Also, the system is evaluated by co-occurrence network.
4204 | 14395 | 8765008 | Weighted Explicit Iterative Algorithms for Continuous Coupled Lyapunov Matrix Equations | "Iterative methods","Linear systems","Convergence","Estimation","Optimal control","Stability analysis","Layout" | This paper focuses on the techniques used to solve continuous coupled Lyapunov matrix equations. Firstly, a weighted explicit iterative algorithm is developed based on existing methods with the latest estimation to solve the matrix equations. Secondly, it is proven that, with zero initial conditions, the sequence generated by this algorithm will converge monotonically to the unique positive definite solution of the coupled Lyapunov matrix equations. In addition, some convergence results are presented for the algorithms with any initial conditions. Finally, a numerical example is provided to illustrate the effectiveness of the presented algorithms.
4205 | 14398 | 8765019 | Iterative Algorithm to Coupled Matrix Equations and Its Control Application | "Matrix decomposition","Iterative algorithms","Convergence","Control theory","Sun" | To solve the coupled Sylvester-conjugate transpose matrix equations, we propose an iterative algorithm based on the hierarchical identification principle. The algorithm is able to converge to the exact solution no matter what the initial values are. Moreover, for any initial matrices, sufficient conditions are derived by means of a real representation of a complex matrix. Finally, we have demonstrated the effectiveness of the algorithm by applying it to a control application.
4206 | 14400 | 8765032 | Comparative Experiments of Moving Horizon Estimation based SLAM in Indoor Environment | "Simultaneous localization and mapping","Estimation","Wheelchairs","Time measurement","Wheels","Measurement uncertainty" | In this paper, we describe accuracy verification of simultaneous localization and mapping (SLAM) in a crowded area where measured data often becomes insufficient. The autonomous movement of robots in an unknown environment requires the development of an environmental map and self-pose estimation using measured data. However, when robots operate in crowded areas with many people, the measured data is frequently obscured by them, which makes it hard to achieve SLAM. Applying moving horizon estimation to SLAM, when the measured data is insufficient, the evaluation of the motion model becomes more dominant than that of the matching error of the measured data. To verify the effectiveness of SLAM based on MHE, experiments were conducted in crowded areas to compare the results with those of SLAM based on extended Kalman filter. Additionally, sequential quadratic programming was used in the optimization to reduce the computational complexity of the proposed method. It was confirmed that the computational complexity was reduced by about 88 % compared to the trust region method.
4207 | 14401 | 8765034 | A Unified Analysis Tool in Iterative Learning Control: Composite Energy Function | "Convergence","Tools","Time-domain analysis","Control systems","Standards","Iterative learning control","Stability analysis" | The convergence analysis of continuous-time iterative learning control (ILC) algorithms is typically conducted using either Contraction Mapping (CM) or Composite Energy Function (CEF) based methods. While these two methods share similarities, they differ in terms of the types of systems to which they can be applied, the convergence properties, convergence conditions, and underlying assumptions. Although the link between these two methods has been observed in literature, there is no clear statement to show that CEF-based method can be served as a unified analysis tool. This paper shows this fact by re-proving the well-known CM-based convergence results of P-type ILC algorithms using a novel CEF method.
4208 | 14403 | 8765039 | MCMC Based Selection Probability Estimation for Probabilistic Boolean Networks | "Probabilistic logic","Markov processes","Boolean functions","Mathematical model","Approximation algorithms","Maximum likelihood estimation" | This paper presents an algorithm for estimating selection probabilities of probabilistic Boolean networks. A recursive estimation procedure is deduced from Bayes theorem and gives the expression of posterior probability distribution of the selection probabilities. To facilitate numerical computation, the algorithm utilizes the Markov chain Monte Carlo (MCMC) method with Metropolis-Hastings sampler, which provides approximated probability densities. Numerical examples are used to demonstrate the effectiveness and computation complexity of the proposed framework.
4209 | 14407 | 8765053 | On Using Unscented Kalman Filter Based Multi Sensors Fusion for Train Localization | "Sensor fusion","Rail transportation","Kalman filters","Heuristic algorithms","Sensor systems","IP networks" | To guarantee high precision control and assure the reliability and safety of the railway systems operation, highly accurate measurement data from different onboard and wayside sensors are needed. In this paper, we propose a solution that aims to improve the accuracy of the measurement data during train movement using a multi-sensor data fusion approach based on Unscented Kalman Filter (UKF). Several sensors that are used in the proposed approach include indoor positioning systems, radio frequency identification, and rotary encoder. Our experimental results, conducted on a train model, demonstrate the effectiveness of this approach in providing more accurate measurement data on the train's position.
4210 | 14409 | 8765058 | Reset Control of Combustion Oscillation Model | "Limit-cycles","Oscillators","Combustion","Heating systems","Transfer functions","Acoustics","Nonlinear systems" | Combustion oscillations can manifest as pressure and heat release oscillations in lean premixed combustors, resulting in potential damage. This paper proposes a design method of a reset controller to eliminate a combustion oscillation in a lean premixed combustor model. The proposed approach involves a plant model comprising of a linear system and a nonlinear feedback element, with the reset controller utilizing a first-order lag element known as a first-order reset element (FORE). By utilizing a describing function of the nonlinear element, we establish the parameter conditions required for the reset controller to eliminate limit cycles. We then apply a combination of the proposed reset controller design method and flame describing function to eliminate combustion oscillation in the lean premixed combustor model, demonstrating its efficacy.
4211 | 14410 | 8765066 | A BP-like Distributed Algorithm for Weighted Average Consensus | "Signal processing algorithms","Convergence","Distributed algorithms","Nickel","Statistical learning","Consensus algorithm","Belief propagation" | A novel distributed algorithm designed for weighted average consensus is presented. This algorithm can converge in a finite number of iterations and accurately produce an average consensus value for every node in a connected network without loops. For a connected network without loops, the algorithm will converge in finite number of iteration and produces a correct average consensus value for every node in the network. Additionally, a modified algorithm has been proposed for loopy networks. A modified algorithm is also proposed for loopy networks and consensus will be reached asymptotically with low computation complexity and fast convergence rate.
4212 | 14411 | 8765068 | Control Approach Combining Reinforcement Learning and Model-Based Control | "Control systems","Reinforcement learning","Mathematical model","Numerical simulation","Calculators","Global Positioning System" | Reinforcement learning (RL) methods are instrumental in developing a learning controller that can streamline control laws based on the controlled object through exploration. However, the exploring property is problematic when we apply RL methods to real world industrial problems, since it is difficult to maintain the control performance during learning. On the other hand, model-based control methods enable us to construct an appropriate controller based on known information (a mathematical model) of the controlled object. To tackle these issues, we present the "LeFiCo" control approach, which combines both RL and fixed (non-learning) controllers to improve control performance. As a countermeasure for these issues, we introduce a notion of control approach "LeFiCo" in which a learning controller based on an RL method and a fixed (non-learning) controller are used simultaneously, and we propose a new method included in LeFiCo using an RL-based learning controller and a linear quadratic regulator in parallel for a class of nonlinear adaptive optimal control problems. Our theoretical analysis from an RL perspective supports the effectiveness of our method, while numerical simulations demonstrate its validity and efficiency.
4213 | 14412 | 8765071 | Distributed Path Planning of Swarm Mobile Robots | "Artificial bee colony algorithm","Path planning","Task analysis","Swarm robotics","Mobile robots","Particle swarm optimization" | This paper addresses the challenge of path planning for swarm robots. When operating in the same environment simultaneously, proper planning methods are essential to ensure the completion of tasks by each individual in the group. To this end, the proposed solution is to utilize the artificial bee colony algorithm for robot path planning. Because the artificial bee colony algorithm has a high efficiency to solve the optimization problem, it tries to solve the problem of robot path planning in a distributed manner. By organizing the robots, the proposed approach is designed to enable effective information processing and group work in the environment.
4214 | 14413 | 8765073 | Effects of Imperfect Observation on Quantum State Estimation | "State estimation","Measurement uncertainty","Information processing","Frequency modulation","Oscillators","Estimation error" | The process of practical measurement relies heavily on accurate observation. In this work, we mainly investigate its effect upon estimating quantum states by focusing on several specific examples. This study focuses on the impact of imperfect observation on the estimation of quantum states. Several examples were investigated, and it was determined that imperfect observation greatly degrades the accuracy of quantum state estimation. To minimize this impact, both a cautious estimation method and an adaptive measurement strategy were attempted, but both failed to entirely overcome the negative effects of observation error. This research serves as a warning of the importance of addressing the issue of imperfect observation in practical quantum information processing.
4215 | 14414 | 8765075 | Efficiency Optimization for Permanent-Magnet Synchronous Machines using Model-Referenced Square-wave Extremum Seeking Control | "Stators","Optimization","Mathematical model","Torque","Estimation","Regulators","Radio frequency" | We present a new optimization control approach that combines model-based optimization with square-wave extremum seeking control to enhance the efficiency of direct torque control (DTC) in permanent-magnet synchronous machines (PMSM). Common methods for efficiency optimization necessitate an accurate mathematical model of the PMSM to determine the optimal stator flux. Model-based optimization can rapidly shift the optimal parameters when operating conditions change. However, it may lead to stator flux estimation errors when the internal parameters vary. Our proposed approach, on the other hand, allows for quick adjustment of the optimal parameters, and employs square-wave extremum seeking control to rapidly correct any deviations in stator flux estimation. This control scheme guarantees that the system always operates in close proximity to the optimal point.
4216 | 14416 | 8765079 | Diffusion Kalman filter by using maximum correntropy criterion | "Kalman filters","Probability density function","Estimation","Random variables","Covariance matrices","Noise measurement","Kernel" | This article discusses the use of diffusion Kalman filters for distributed estimation and proposes the use of the maximum correntropy criterion (MCC) instead of the traditional minimum mean square error (MMSE) criterion. The MCC is used to define a new cost function in the diffusion update step, and a fixed-point iteration algorithm is adopted to fuse the intermediate estimates of neighboring nodes. It is shown that the proposed filter is a modified version of the traditional diffusion Kalman filter with adaptive weights and the weights are tuned by using fixed-point iteration. An iterated diffusion Kalman filter is further developed to improve estimation performance. The simulation results indicate that the proposed approach outperforms existing techniques, demonstrating the efficient handling of non-Gaussian noise and large variations of measurement noise covariances.
4217 | 14418 | 8765084 | Dissipative Filter Design for Interval Type-2 Fuzzy Singular Systems with Stochastic Perturbation | "Linear matrix inequalities","Perturbation methods","Fuzzy systems","Symmetric matrices","Stochastic processes","Nonlinear systems","Uncertainty" | This paper concerns with the dissipative filtering problem for nonlinear singular system with stochastic perturbation. To cope with the uncertainty in membership functions, the nonlinear system is represented as an interval type-2 fuzzy (IT2F) stochastic singular system. Using Lyapunov stability theory, a sufficient condition is presented to demonstrate that the IT2F filtering error system is mean-square admissible and strictly dissipative. And the corresponding solution of the dissipative filter model is obtained by solving a set of linear matrix inequalities. A numerical example is provided to prove the correctness of the obtained result and the designed method.
4218 | 14419 | 8765088 | High-order moment Bayesian state estimation of nonlinear Markov jump system | "State estimation","Bayes methods","Markov processes","Gaussian distribution","Transforms","Noise measurement" | To deal with problem of complexity in state distribution, a recursive state estimator with high-order moment component form of a nonlinear Markov jump system (MJS) with state variable non-Gaussian. The estimator utilizes a high-order moment component form and transforms the nonlinear MJS into a nonlinear deterministic system using a cumulant generating function. Based on the transformed single-mode nonlinear deterministic system, a recursive state estimation in Bayesian framework is given to estimate the error of the state with high-order moment component form. To account for the non-Gaussian state distribution, a generalized Gaussian distribution (GGD) is used, which includes high-order moment information such as skewness and kurtosis, in addition to the mean and variance used in the Gaussian distribution (GD). With the help of high-order moment information such as the skewness and kurtosis in the GGD, the performance of state estimation will be much more precise. Simulations demonstrate the effectiveness of the proposed approach by comparing estimation errors across different moments.
4219 | 14421 | 8765106 | Trigonometric Basis Functions Based Time-Varying Identification Algorithm with Output Weight Factor | "Approximation algorithms","Microsoft Windows","Heuristic algorithms","Time-varying systems","Estimation","Adaptation models","Numerical models" | A new recursive identification algorithm with output weighted cosine basis functions (WCS) is investigated for the time-varying systems. After introducing a weight factor to the output of a time-varying process within the current time window, the weighted time-varying parameters, which are expanded into the virtual even periodic functions, are explicitly approximated by the cosine series. By leveraging the orthogonality of the trigonometric functions, the parameter estimation problem could be formulated as the estimation problem of the series coefficients with respect to each degree of the cosine harmonic term in a recursive manner. It is demonstrated that weight factor decreases the degree of cosine series and suppress the series approximation error so that the proposed algorithm has better tracking performance for rapid-variation than the conventional basis functions based identification algorithms and the existing standard methods such as RLS, LMS/NLMS, AP/BOP.
4220 | 14427 | 8765140 | Event-triggered Control for Output Regulation of Boolean Control Networks | "State feedback","Manganese","Probabilistic logic","Switches","Control design","Nonlinear systems","Matrix converters" | This note investigates the output regulation problem of Boolean control networks (BCNs) under event-triggered control via semi-tensor product of matrices. Firstly, based on an algebraic state-space representation of BCNs, a necessary and sufficient condition is obtained for the solvability of the output regulation problem. Then, feedback event-triggered control laws are obtained through the use of an augmented system approach. Finally, the proposed results are exemplified in an example to demonstrate their effectiveness.
4221 | 14428 | 8765143 | Kernel Adaptive Filtering Multiple-model Actuator Fault Diagnostic For Multi-effectors Aircraft | "Kernel","Aircraft","Atmospheric modeling","Adaptive filters","Mathematical model","Adaptation models","Training" | In the traditional Multiple Model Adaptive Estimation (MMAE) algorithm, the extended Kalman filter has theoretical limitations, and the establishment of accurate aircraft mathematical model is almost impossible. In this paper, the Kernel Adaptive Filter (KAF) is introduced to replace the Kalman filter, a new multi-model adaptive estimation fault diagnosis method is proposed. Based on the kernel methods, the complex nonlinear system is mapped to the high-dimensional feature space, then the adaptive filter is designed in the high-dimensional feature space without the need to know the system model in advance. After KAF training using the offline input control signal and output flight state measurement with noise, real flight state values and actuator fault detection and isolation can be achieved online. Simulation results demonstrate the new fault diagnosis method's excellent performance in actuator fault diagnosis.
4222 | 14431 | 8765150 | Data-driven Formation Control for a Class of Unknown Heterogeneous Discrete-time MIMO Multi-agent System with Switching Topology | "Multi-agent systems","Switches","Topology","MIMO communication","Power system dynamics","Computational modeling" | This paper addresses the problem of data-driven formation control for a discrete-time multi-input multi-output (MIMO) nonlinear multi-agent system with unknown heterogeneity and switching topology. In order to achieve formation, the authors propose a distributed data-driven control algorithm that utilizes the model-free adaptive control (MFAC) method. This control algorithm only utilizes the inputs/outputs data of neighbouring agents and the desired signal, without relying on the mathematical model of the multi-agents. The formation is accurately realised with rigorous demonstration by virtue of the proposed control algorithm, based on the algebraic theory and matrix theory. A numerical simulation is presented to illustrate the obtained results.
4223 | 14432 | 8765152 | Controller Design for Second-Order Sliding Mode Dynamics with an Upper-Triangular Perturbation | "Perturbation methods","Closed loop systems","Uncertainty","Stability analysis","Lyapunov methods","Convergence" | This paper has investigated the second-order sliding mode (SOSM) controller design problem for a class of sliding mode dynamics with an upper-triangular perturbation. The construction of the SOSM controller involves two main steps. The first step is to use the adding a power integrator technique to construct a Lyapunov-based controller which locally finite-time stabilizes the sliding variables. The other step is to impose a kind of nested saturation function on the Lyapunov-based controller and adjust the saturation level to ensure the global convergence of sliding variables. To test the finite-time stability of the closed-loop system, Lyapunov analysis is employed. Finally, simulation results are provided to demonstrate the effectiveness of the proposed method.
4224 | 14436 | 8765164 | Relaxing the Control-gain Assumptions of DSC Design for Nonlinear MIMO Systems | "Adaptive systems","MIMO communication","Stability analysis","Nonlinear systems","Backstepping","Control design" | This work focuses on adaptive neural dynamic surface control (DSC) for an extended class of nonlinear MIMO strict-feedback systems whose control gain functions are continuous and possibly unbounded. The proposed method employs a compact set that eventually becomes an invariant set, effectively removing the limitation that the upper and lower bounds of control gain functions must be bounded. This method substantially enlarges the class of systems for which DSC can be applied. The Lyapunov theorem and invariant set theory are utilized thoroughly to establish the SGUUB property of all signals in the closed-loop systems and to demonstrate that output tracking errors converge to an arbitrarily small residual set. A simulation example is provided to illustrate the efficacy of the proposed method.
4225 | 14438 | 8765168 | Integration of PSO-Based Virtual Sensor and PID to Control Benfield Concentration of a Stripper Unit in a Fertilizer Plant | "Mathematical model","Fertilizers","Kalman filters","Neurons","Particle swarm optimization","Sensors","Recurrent neural networks" | The production process in a fertilizer plant requires the measurement of primary variables that are difficult to obtain directly using traditional methods. As an alternative, a virtual sensing system is used to predict and estimate these primary variables by utilizing information from the secondary variables, which are relatively easier to measure. In this paper, the development of a virtual sensor system for estimating the benfield solution concentration of a stripper unit in a fertilizer plant is introduced. The virtual sensor comprises a Diagonal Recurrent Neural Network (DRNN) coupled with the Extended Kalman Filter (EKF) to estimate the primary variables based on the secondary measurements. During the learning process of DRNN, Particle Swarm Optimization (PSO) is proposed, to determine the optimal weights of the network. Additionally, a PID control strategy is designed and optimized by PSO using the estimated primary variables. Real-time data obtained from the stripper unit of a fertilizer plant shows that this proposed control strategy can effectively control the benfield solution concentration of the stripper unit.
4226 | 14439 | 8765170 | Robustness of Hierarchical Schemes for Multi-agent Systems | "Perturbation methods","Protocols","Uncertainty","Convergence","Laplace equations","Robustness","Complex networks" | This paper explores the robust stability of Hierarchical control structures in Multi Agent Systems (MAS). We provided an analysis that shows that Hierarchical structures which are more superior than the single-layer strategy in terms of convergence rate, are also more robust to weighted perturbations in links between agents in consensus network. Our theoretical findings are supported by simulation results and graphical comparisons.
4227 | 14444 | 8765234 | An Electrical Transient Model of IGBT-Diode Switching Cell for Power Semiconductor Loss Estimation in Electromagnetic Transient Simulation | "Insulated gate bipolar transistors","Switches","Integrated circuit modeling","Mathematical model","Computational modeling","Transient analysis","Semiconductor device modeling" | A temperature-dependent IGBT model has been coupled with a power loss model to create an electrical transient model (ETM) for insulated-gate bipolar transistor (IGBT)-diode switching cell. The nonlinear behavior of IGBT and the reverse recovery characteristic of the diode are considered in this model to simulate the transient switching waveforms. To estimate power loss, the power loss estimation method (PLEM) for IGBT was developed using the transient waveforms of ETM under various operating conditions. In addition to traditional modeling techniques that only uses ideal switch, this paper uses the model to replicate the power loss behaviors of semiconductor devices in circuit simulation by looking up tables. The proposed ETM was simulated in PSCAD/EMTDC with nanosecond time step, while the application of the overall system can be simulated with conventional time step in range of microsecond. This model ensures reasonable accuracy and acceptable fast solving speed. The proposed ETM and PLEM have been implemented in PSCAD/EMTDC simulator and validated by experimental results using a double pulse test bench and boost converter test platform.
4228 | 14446 | 8765241 | Dynamic Prediction in Clinical Survival Analysis Using Temporal Convolutional Networks | "Alzheimer's disease","Data models","Hazards","Predictive models","Deep learning","Informatics" | Accurate prediction of disease trajectories is critical for early identification and timely treatment of patients at risk. Conventional methods in survival analysis are often constrained by strong parametric assumptions and limited in their ability to learn from high-dimensional data. This paper develops a novel convolutional approach that addresses the drawbacks of both traditional statistical approaches as well as recent neural network models for survival. We present Match-Net: a missingness-aware temporal convolutional hitting-time network, designed to capture temporal dependencies and heterogeneous interactions in covariate trajectories and patterns of missingness. To the best of our knowledge, this represents the first investigation of temporal convolutions in the context of dynamic prediction for personalized risk prognosis. By utilizing data from the Alzheimer's disease neuroimaging initiative, this research demonstrates state-of-the-art performance without making any assumptions concerning the underlying longitudinal or time-to-event procedures, highlighting the potential clinical decision support utility of Match-Net.
4229 | 14447 | 8765244 | Temperature Rise Effects on Dynamic Resistances for Laser Diodes With a Wavelength of 450 nm for Vehicle Headlight Applications | "Ignition","Resistance","Laser beams","Inductors","Estimation","Vehicle dynamics","Temperature" | In this paper, we developed a laser headlight power converter (LHPC) for driving the InGaN-based blue beam laser diode (BBLD). The LHPC consisted of the four-switch step-up step-down converter (FSSUSDC), the FSSUSDC controller, and the current error compensator (CEC). In high ambient air temperature, the dynamic resistance of the BBLD increased which could result in optical output power decay due to the ignition current spike. Therefore, a new four-gradation gain (FGG) control method was proposed to mitigate the ignition current spike of the BBLD. In this paper, we presented the BBLD temperature characteristic, an analysis of the LHPC ignition current, CEC compensation design, and analysis and design of the FGG control.
4230 | 14449 | 8765255 | Distant Supervision for Relation Extraction in The Persian Language using Piecewise Convolutional Neural Networks | "Feature extraction","Knowledge based systems","Training","Convolution","Task analysis","Labeling","Convolutional neural networks" | In this paper we use distant supervision for the task of relation extraction from a large corpus in the Persian language. Supervised methods rely on hand-labeled corpora, which can be costly and time-consuming to create, while unsupervised techniques lack the ability to populate knowledge bases with extracted relations. In supervised relation extraction we use hand labeled corpora. To conduct their experiment, the authors utilized FarsBase, a vast knowledge base comprising millions of relation instances, and aligned entities in over 630,000 Persian Wikipedia articles to this resource. From this, they created a distantly supervised dataset and employed piecewise convolutional neural networks to extract new relation instances. The authors compared these results with a baseline model that used manually extracted features. Overall, their findings suggest that distant supervision can be an effective approach for relation extraction in languages like Persian. Furthermore, the use of neural networks can aid in this process and provide more accurate results than traditional methods.
4231 | 14452 | 8765259 | Understanding IoT Platforms : Towards a comprehensive definition and main characteristic description | "Internet of Things","Data analysis","Tools","Cloud computing","Data visualization","Logic gates","Security" | The Internet of Things (IoT) enables sophisticated vertical services through data analysis and processing. To provide the services to the end user, some other services such as data analytics, device management, and connection management should be delivered in the IoT ecosystem. The IoT platform serves as the central element that provides these tools and computations for data lifecycle management, device management, and delivery of vertical services to end users. Despite various IoT platform products available, there is currently no standardized definition that sufficiently describes the various functionalities and definitions required for IoT platform products in cloud and fog computing resources. In this paper, a novel, comprehensive definition for IoT platform and its attributes in Cloud and Fog layer is proposed, which is extracted from scientific definitions in academic papers, the definition, and features for commercial products provided by IoT leader companies, as well as the description of IoT platform in some open source projects.
4232 | 14455 | 8765263 | OWA Operators for the Fusion of Social Networks’ Comments with Audio-Visual Content | "Feature extraction","Visualization","Emotion recognition","Open wireless architecture","Social networking (online)","Data integration","Mel frequency cepstral coefficient" | Social networks' comments are rich sources of information that may be fused with audio-visual contents to improve emotional video retrieval systems. By fusing different sources of information, such as comments and audio-visual data, a more comprehensive understanding of user emotions can be achieved. However, as the emotional information from comments and the audio-visual content may not be synchronized, decision-level fusion is required to address this issue. In this article, a new decision-level fusion approach is proposed that utilizes Ordered Weighted Averaging (OWA) operators. This approach involves first detecting emotions from the audio, video, and users' comments, and then combining individual decisions using the OWA method. In this approach, emotion is first detected based on the audio, video, and users' comments and then, individual decisions are fused using the OWA method. Results from comparing the proposed OWA-based method with other fusion methods, including average, product, sum, and Dempster-Shafer, show that the proposed approach outperforms the other methods in various fusion settings. Overall, the proposed decision-level fusion approach based on OWA operators can effectively combine emotional information from different sources, leading to more accurate emotional video retrieval systems.
4233 | 14460 | 8765268 | Introspective Agents in Opinion Formation Modeling to Predict Social Market | "Social networking (online)","Numerical models","Predictive models","Peer-to-peer computing","Estimation","History","Production" | Individuals may change their opinion in effect of a wide range of factors like interaction with peer groups, governmental policies and personal intentions. The study of opinion formation has traditionally focused on social network interactions while ignoring other individual characteristics. In this paper we have introduced an opinion formation model that consider the internal tendency as a personal feature of individuals in social network. In this model, agents may hold a positive, negative or neutral view of their neighbors and will modify their opinion based on the opinions of their neighbors, how much they trust or distrust them, and their internal tendencies. They modify their opinion based on the opinion of their neighbors, trust/distrust to them while considering the internal tendency. The results of simulation show that this model can predict the opinion of social network especially when the average of nodal degree and clustering coefficient are high enough. Since this model can predict the preferences of individuals in market, it can be used to define marketing and production strategy.
4234 | 14461 | 8765269 | The Ontology of Natural Language Processing | "Ontologies","Natural language processing","Encyclopedias","Data mining","Electronic publishing","Internet" | In this paper, we describe our proposed methodology for constructing an ontology of natural language processing (NLP). We use a semi-automatic method; a combination of rule-based and machine learning techniques; to construct and populate an ontology with bilingual (English-Persian) concept labels (lexicon) and evaluate it manually. This methodology results in a complete ontology in the natural language processing domain with 887 concepts, 88 relations, and 71 features. The built ontology is populated with near 36000 NLP related papers and 32000 authors, and about 201000 "is_Related_to", 83500 "is_Author_of", and 29000 "Presented_in" relations. The instantiation is done to enable applications find experts, publications and institutions related to various topics in NLP field.
4235 | 14468 | 8765279 | Extractive Persian Summarizer for News Websites | "Feature extraction","Tools","Semantics","Data mining","Genetic algorithms","Libraries","Natural language processing" | Automatic extractive text summarization aims to compress textual information while maintaining the essential ideas. In this regard, a proposed approach has been introduced that utilizes statistical, semantic, and heuristic techniques to generate a feature vector of noteworthy sentences from pre-processed Persian news articles. The scoring of the salient features is based on the article's title, proper nouns, pronouns, sentence length, keywords, topic words, sentence position, English words, and quotations. The performance of this summarizer is compared to other Persian summarizers in terms of metrics like recall, F-measure, and ROUGE-N, and has been found to be more effective.
4236 | 14485 | 8765333 | Decision Making Photonics: Solving Bandit Problems Using Photons | "Photonics","Decision making","Reinforcement learning","Lasers","Optical computing","Optical fiber networks","Reservoirs" | In the realm of information and communications technology, decision making in the face of dynamic uncertainty is a crucial element. Here, we review our research on the efficient physical realization or acceleration of decision making using photonics. The problem of interest is the multi-armed bandit (MAB) problem, where the purpose is to maximize the total rewards in unknown environments that involve difficult tradeoffs in the so-called exploration-exploitation dilemma. We describe the principle of solving MAB problems by utilizing the wave-particle duality of single photons in which the probabilistic attributes of single light quanta are employed for exploration. The principle is transformed into ultrafast laser chaos, where the chaotically oscillating irregular time series provides fast and scalable decision making abilities. The problem becomes even more difficult when multiple players are involved, in the so-called competitive MAB (CMAB) problem, where the expected value is related to maximizing the social benefit and ensuring fairness among individuals. This challenge is tackled using entangled photons, which resolve the CMAB problem. Our theoretical studies demonstrate that six entities interact according to an octahedral structure in photonic decision making.
4237 | 14489 | 8765343 | Temporally Coherent Video Harmonization Using Adversarial Networks | "Training","Optical losses","Optical imaging","Image color analysis","Task analysis","Adaptive optics","Optical fiber networks" | Compositing is an essential editing operation for images and videos, and the process of improving the realism of composite results, known as harmonization, is crucial. The process of improving the realism of composite results is often called harmonization. However, this paper introduces a novel method for video harmonization. The authors have trained a convolutional neural network using an adversarial approach, utilizing a pixel-wise disharmony discriminator for more realistic harmonized results. Specifically, we train a convolutional neural network in an adversarial way, exploiting a pixel-wise disharmony discriminator to achieve more realistic harmonized results and introducing a temporal loss to increase temporal consistency between consecutive harmonized frames. The pixel-wise disharmony discriminator removes the need for input foreground masks. As existing video datasets with ground-truth foreground masks and optical flows are not sufficiently large, the authors propose an efficient method to build a synthetic dataset to support supervised training of the adversarial network. The experiments demonstrate that training on their synthetic dataset generalizes well to the real-world composite dataset. Furthermore, their method successfully incorporates temporal consistency during training and achieves more harmonious visual results than previous approaches.
4238 | 14491 | 8765345 | Rank-Based Encoding Features for Stereo Matching | "Feature extraction","Microsoft Windows","Lighting","Radiometry","Deep learning","Cost function","Correlation" | We propose a novel feature extraction method and a cost function for stereo matching, that is robust and stable in matching images from different photographing conditions. Based on the Spearman rank correlation, for the pixel in the window centered around a certain pixel, the code is proposed as a rank sequence obtained from an ordered set of the pixel values. We also apply the same approach to X-gradient image and Y-gradient image. Finally, three rank sequences are obtained from the matching windows of original image, X-gradient image and Y-gradient image. They are used as the matching features of the center pixel. Then, the matching cost of two pixels will be defined as the weighted combination of the difference between their features. Our algorithm outperforms existing methods, especially in low-texture areas and object boundaries. We conducted experiments on Middlebury dataset that has different illumination and exposure images and KITTI dataset whose images were taken outdoor under radiometric distortions. The experimental results indicate that our algorithm is superior to the recently developed algorithms under radiometric variations, such as fuzzy encoding pattern1 and robust soft rank transform,3 whereas the speed is still fast.
4239 | 14496 | 8765359 | Vehicular Ad Hoc Network Representation Learning for Recommendations in Internet of Things | "Vehicular ad hoc networks","Public transportation","Vehicles","Trajectory","Uncertainty","Informatics","Data mining" | With the advancement of Internet of Things technology, we are able to collect massive people's trajectory data from various GPS services. These large amounts of trajectory records enable us to better understand human mobility patterns. Moreover, we can extract social relationships based on these digital records to provide personalized recommendations, including points of interest (POI) recommendations and friend recommendations. In this paper, we propose to recommend friends for taxi drivers based on vehicular trajectory records. For this purpose, we propose to construct a vehicular ad hoc network based on co-occurrence phenomenon. Additionally, we make use of the network representation learning technique on the vehicular ad hoc network to learn driver vectors. Finally, potential friends are recommended based on the similarity of driver vectors. Our proposed method has been extensively tested on two real-world datasets, with results indicating that it outperforms several state-of-the-art methods for friend recommendations. This undertaking is believed to be the first instance of friend recommendations for taxi drivers based on vehicular ad hoc network representation learning.
4240 | 14500 | 8765372 | Multirate Sampled-Data Observer Design Based on a Continuous-Time Design | "Observers","Sampled data systems","Measurement errors","Stability analysis","Sensors","Nonlinear systems","Time measurement" | A multirate sampled-data observer for nonlinear systems under asynchronous sampling is developed in this paper. The proposed observer is designed using a continuous-time approach and involves the use of intersample output predictors for the sampled measurements. The system formed by integrating the multirate observer with the sampled-data system is shown to be input-to-output stable, even in the presence of measurement errors, through the application of the Karafyllis-Jiang vector small-gain theorem. This sampled-data design also offers robustness with respect to perturbations in the sampling schedule. The proposed method is evaluated through linear systems and a nonlinear batch reactor example.
4241 | 14507 | 8765391 | Multilevel Information Fusion for Induction Motor Fault Diagnosis | "Fault diagnosis","Induction motors","Feature extraction","Deep learning","Recurrent neural networks","Vibrations","Data integration" | Condition monitoring and fault diagnosis are of significance to improve the safety and reliability of motors, given their widespread applications in virtually every branch of the industry. With their vast applications in almost every industry, sequential data modeling based on recurrent neural networks (RNNs) and its variants has gained considerable attention due to these networks' ability to leverage the temporal nature of motor signals for analysis. One common drawback of prior research is that signals measured on motors are typically analyzed with a fixed time window, making it difficult to tradeoff between global state estimation and local feature extraction. In this paper, we propose a multiresolution and multisensor fusion network for motor fault diagnosis, utilizing deep learning-based models for multiscale analysis of motor vibration and stator current signals. Specifically, vibration and current signals are first segmented by analysis windows of varying lengths to create a new data stream for the joint representation and temporal encoding of the original sensor signals, based on two network structures: convolutional neural network and long short-term memory. The advantage of the developed method is that it automatically learns the discriminative features through the network training process, without requiring manual feature selection as is typically the case in prior methods. By considering the temporal dependence of the signals being analyzed, the developed multiresolution fusion technique not only improves the effectiveness of feature extraction but is also adaptive to varying motor speed. Two case studies demonstrate the effectiveness of our method, showcasing its potential for improving motor fault diagnosis.
4242 | 14521 | 8765546 | A Graph Based Clustering Approach for Relation Extraction From Crime Data | "Data mining","Task analysis","Industries","Law enforcement","Clustering algorithms","Partitioning algorithms","Indexes" | Natural language processing (NLP) techniques based on crime data can be beneficial in various processes of the criminal justice industry. The abundance of crime reports available can assist law enforcement agencies during criminal investigations. While investigating a crime, questions like what type of crime, who committed the crime, what happened at which place, on what time, and what actions are taken, keep arising. To address this issue, this research focuses on a textual corpus containing information on crimes against women in India. To tackle these problems associated with criminal justice industry, the proposed work considers a textual corpus containing information of crime against women in India and extracts substantial relations between the named entities present in the corpus by a hierarchical graph-based clustering technique. Different types of entity pairs are chosen, and similarities among them are measured based on intermediate contextual words. A weighted graph is formed based on similarity scores, and a similarity threshold is set to partition the graph. With the iterative application of the clustering algorithm, all the named entity pairs are grouped into clusters, each of which signifies different crime aspects. Each cluster is characterized using the most frequent context word present in it. This relation extraction scheme can aid in crime pattern analysis and assist in various criminal investigation requirements. The results with optimal cluster validation indices depict the effectiveness of this method.
4243 | 14526 | 8765558 | Theoretical Analysis of REM-Based Handover Algorithm for Heterogeneous Networks | "Handover","Heterogeneous networks","Trajectory","3GPP","Long Term Evolution","5G mobile communication" | Handover has been a widely studied topic since the beginning of the mobile communications era, but with the advent of another generation, it is worth seeing it with fresh eyes. However, with the advent of new technology and use cases, it's necessary to approach the issue with fresh eyes. Heterogeneous networks will give way to multi-tiered networks, and mobility management will become challenging once again. Under the current approach, based uniquely on measurements, the number of handovers will soar, so will the signaling. To counter this, we propose a handover algorithm that utilizes multidimensional radio-cognitive databases or radio environment maps to predict the best network connection for the user based on their trajectory. Radio environment maps have been extensively used in spectrum-sharing scenarios, and recently, some advances in other areas have been supported by them, such as coverage deployment or interference management. We also present a geometric model that translates the 3GPP specifications into geometry and introduce a new framework that can give useful insights into our proposed technique's performance. We validate our framework through Monte Carlo simulations, and the results show that a drastic reduction of at least 10% in the ping-pong handovers can be achieved, thus reducing the signaling needed.
4244 | 14532 | 8765602 | Supervised Deep Sparse Coding Networks for Image Classification | "Image coding","Encoding","Dictionaries","Nonhomogeneous media","Machine learning","Training","Image reconstruction" | In this paper, we propose a novel deep sparse coding network (SCN) capable of efficiently adapting its own regularization parameters for a given application. Our network is capable of efficiently adapting its own regularization parameters for any given application, making it highly versatile. The network is designed to be trained end-to-end using a supervised task-driven learning algorithm via error backpropagation. In addition, the adaptive regularization also offers the network more flexibility to adjust sparsity levels. Additionally, the adaptive regularization allows our network greater flexibility in adjusting sparsity levels. Integral to computational efficiency, these skinny dictionaries compress the high-dimensional sparse codes into lower dimensional structures. Our 15-layer SCN is demonstrated to have high adaptivity and discriminability on six benchmark datasets - Cifar-10, Cifar-100, STL-10, SVHN, MNIST, and ImageNet. These datasets are known to be particularly difficult for sparse coding models. Moreover, our multilayer architecture exploits the benefits of depth with sparse coding's characteristic ability to operate on smaller datasets. Furthermore, our multilayer architecture leverages the advantages of depth while sparse coding's ability to operate on smaller datasets, showcasing outstanding performance in data-constrained scenarios when compared with deep neural networks.
4245 | 14535 | 8765608 | Learning Modality-Specific Representations for Visible-Infrared Person Re-Identification | "Feature extraction","Measurement","Cameras","Lighting","Data mining","Task analysis","Visualization" | Traditional person re-identification (re-id) methods perform poorly under changing illuminations. To improve upon this, dual-cameras can be used to capture visible images in bright environments and infrared images in dark environments. However, the visible-infrared matching issue is largely under-studied. Matching pedestrians across different modalities is particularly difficult due to their varying visual characteristics. To address this issue, we propose a novel framework that utilizes modality-specific networks to handle the heterogeneous matching problem. The proposed framework utilizes the modality-related information and extracts modality-specific representations (MSR) by constructing an individual network for each modality. Additionally, a cross-modality Euclidean constraint is introduced to narrow the gap between the different networks. We also integrate the modality-shared layers into modality-specific networks to extract shareable information and use a modality-shared identity loss to facilitate the extraction of modality-invariant features. Then a modality-specific discriminant metric is learned for each domain to strengthen the discriminative power of MSR. Eventually, we use a view classifier to learn view information. Our experiments demonstrate that this approach effectively improves the performance of deep networks on VI-REID, outperforming state-of-the-art methods.
4246 | 14538 | 8765617 | Efficient Design of Chirp Spread Spectrum Modulation for Low-Power Wide-Area Networks | "Cascading style sheets","Chirp","Baseband","Bandwidth","Frequency modulation","Internet of Things" | LoRa is an abbreviation for low power and long range and it refers to a communication technology developed for low-power wide-area networks (LPWANs). Based on the principle of chirp spread spectrum (CSS), LoRa technology is very attractive to provide low bit-rate wireless connections over an extended communication range and under very low power consumption. While the medium access control (MAC) layer of LoRa specifications is open for developers, the physical layer is not. In particular, LoRa modulation and demodulation techniques are patented by Semtech and have not been mathematically described in detail. However, a new paper presents novel approaches to modulating and demodulating LoRa signals with high implementation efficiency, great flexibility, and excellent performance. In particular, compared to the commercially available receiver made by Semtech, the proposed design is shown to yield a saving of transmitted power from 0.9 to 2.5 dB over the spreading factor (SF) range of 6-12. Additionally, the paper suggests exploiting the phase information of CSS signals to encode extra information bits, leading to throughput improvements over the conventional CSS system by 33%, 25%, 20%, and 17% for SFs of 6, 8, 10, and 12, respectively.
4247 | 14539 | 8765620 | Design of Multipath Transmission Control for Information-Centric Internet of Things: A Distributed Stochastic Optimization Framework | "Internet of Things","Optimization","Switches","Wireless sensor networks","Throughput","Delays","Wireless communication" | Information-centric networking (ICN) is of high interest to the Internet of Things (IoT) community, since the dissemination of massive data continuously produced by IoT devices can be easily handled by ICN’s data naming scheme and inherent multipath delivery. Providing optimal multipath-oriented transmission control is crucial for ICN-IoT data delivery, but yet remains challenging because of the randomness of request arrival, dynamic link condition, and on-path caching. More prominently, the resource limitation and scalability issues in IoT require the control scheme to be lightweight and distributed. In addition, the scalability and resource limitations of IoT require a lightweight and distributed control scheme. In this paper, we propose a distributed stochastic optimization framework for controlling the multipath transmission in ICN-IoT. We formulated the transmission control, including request scheduling and data rate regulation, as a stochastic concave optimization problem, which accommodates the randomness, unpredictability, and multipath delivery of ICN-IoT while maximizing the overall throughput. A distributed alternating descent method (DADM) is designed to optimally control the transmission by solving the aforementioned problems at client sides. To solve this, we designed a distributed alternating descent method (DADM) that enables each client to sequentially update the request schedule and rate regulation by communicating with links and providers they use. Our DADM has shown significant improvements in throughput, delay reduction, and energy efficiency compared to other state-of-the-art solutions.
4248 | 14542 | 8765628 | Deep Learning of Static and Dynamic Brain Functional Networks for Early MCI Detection | "Convolutional neural networks","Neurophysiology","Brain","Deep learning","Feature extraction","Functional magnetic resonance imaging","Image classification" | While convolutional neural network (CNN) has been demonstrating powerful ability to learn hierarchical spatial features from medical images, it is still difficult to apply it directly to resting-state functional MRI (rs-fMRI) and the derived brain functional networks (BFNs). In this study, we present a novel CNN framework that simultaneously learns embedded features from BFNs for the diagnosis of brain diseases. To achieve this, we first decompose rs-fMRI into multiple static BFNs using modified independent component analysis, considering both static and dynamic functional connectivity (FC). We then use the voxel-wise variability in dynamic FC to quantify BFN dynamics. The resulting paired 3D images representing static/dynamic BFNs are fed into 3D CNNs, allowing us to hierarchically and simultaneously learn static/dynamic BFN features. By doing so, we can exploit the complementarity between dynamic and static BFN features and enhance the classification performance by leveraging different BFNs. We validate our approach on a publicly available large cohort of rs-fMRI dataset for the diagnosis of early-stage mild cognitive impairment (eMCI). Our method improves the diagnostic performance by almost 10% compared with a conventional method. This results demonstrate the effectiveness of deep learning in preclinical Alzheimer's disease diagnosis, based on the complex and high-dimensional voxel-wise spatiotemporal patterns of the resting-state brain functional connectomics. The framework provides a new but intuitive way to fully exploit deeply embedded diagnostic features from rs-fMRI for a better-individualized diagnosis of various neurological diseases.
4249 | 14547 | 8765635 | RESLS: Region and Edge Synergetic Level Set Framework for Image Segmentation | "Level set","Image edge detection","Image segmentation","Computational modeling","Nonhomogeneous media","Optimization","Active contours" | The active contour models with level set evolution have been visited with a vast number of methods for image segmentation. These models can be broadly classified into region-based and edge-based models, with hybrid models combining both approaches demonstrating improved segmentation performance. However, the theoretical basis for collaboration between region and edge information remains limited. Most existing hybrid models combine all energy terms together, posing difficulties in selecting appropriate weight coefficients and accommodating a range of imaging modalities. To address these challenges, this paper proposes a new region and edge synergetic level set framework named RESLS. It provides an approach to construct new hybrid level set models using a normalized intensity indicator function that allows the region information easily embedding into the edge-based model. In this case, the energy weights of region and edge terms can be constrained by the global optimization condition deduced from the framework. We demonstrate the generality of our approach by applying it to several representative and state-of-the-art models. The experiments validate that under the guidance of the optimization condition, the weighting parameter of each term can be reliably chosen. Meanwhile, the segmentation accuracy, robustness, and computational efficiency of RESLS can be improved compared with its component models.
4250 | 14550 | 8765692 | MQTT Quality of Service versus Energy Consumption | "Quality of service","Protocols","Energy consumption","Internet of Things","Batteries","Reliability","Wireless fidelity" | Today, the Internet of Things (IoT) is widely used for creating, editing and sharing information and data. It is predicted that by 2020-2025, the number of connected devices will reach tens and hundreds of billions. The Message Queuing Telemetry Transport (MQTT) protocol is one of the most popular machine-to-machine application layer protocols used to interconnect things and applications to the IoT. Quality of service (QoS) deal with network performance elements like latency, error rate and uptime. MQTT provides three levels of QoS which help to improve the overall network performance. However, the energy consumption of IoT devices is a critical factor due to the constraints imposed by the device's battery life. This paper deals with the estimation of energy consumption in transferring data using lightweight MQTT protocol over it different QoS levels. For experiments, we implemented client-server architecture and employ MQTT publish/subscribe protocol to transfer data between nodes.
4251 | 14559 | 8765714 | Adaptive CDSC-Based Open-Loop Synchronization Technique for Dynamic Response Enhancement of Active Power Filters | "Power harmonic filters","Harmonic analysis","Frequency estimation","Synchronization","Filtering theory","Power system dynamics" | Shunt active power filters (SAPFs) are widely used to address power quality (PQ) issues in electric power systems. However, accurate estimation of the grid voltage phase/frequency is critical to the effective implementation of these filters. The dynamic behavior and performance of SAPFs are highly dependent on this accuracy. To deal with this challenge, a fast yet effective open-loop synchronization (OLS) technique based on Cascaded Delayed Signal Cancellation (CDSC) is presented in this paper. The proposed technique can reject the odd-order harmonics, the DC offset of the grid voltage, and its dynamic response during transients take an only half cycle of the fundamental frequency. To adapt the proposed OLS technique to the frequency changes, an efficient frequency estimator is also presented. Simulation and experimental results demonstrate the effectiveness of the proposed technique.
4252 | 14566 | 8765727 | Active Contour Driven by Weighted Hybrid Signed Pressure Force for Image Segmentation | "Image segmentation","Level set","Active contours","Force","Image edge detection","Mathematical model","Computational modeling" | This study presents a novel active contour model (ACM) driven by weighted global and local region-based signed pressure force (SPF) to segment images in the presence of intensity inhomogeneity and noise. The proposed method employs an adaptive weighted global region-based SPF (GRSPF) function to gather information about the global image to update the weights of the inner and outer regions of the curve during iterations. Moreover, an adaptive weighted local region-based SPF (LRSPF) function has been developed to define normalized absolute weight between the inner and outer regions with the help of the local intensity differences. Instead of setting a fixed force, a force propagation function maintains balance between interior and exterior forces according to image features, making the proposed model more effective. Meanwhile, by combing the adaptive GWSPF and LWSPF functions, a weighted hybrid region-based SPF function is defined, which can improve the efficiency and accuracy of the proposed model. Experimental results on real images have shown that this proposed ACM is more robust than other popular region-based ACMs for segmenting images with intensity inhomogeneity and noise. A code can be found at https://github.com/fangchj2002/WHRSPF.
4253 | 14568 | 8765731 | Highly Flexible RAN Slicing Approach to Manage Isolation, Priority, Efficiency | "Resource management","Complexity theory","Network slicing","5G mobile communication","Quality of service","Radio access networks","Dynamic scheduling" | The evolution towards 5G networks has been driven by the need to provide a wide range of services with differing requirements in terms of network functionalities, performance, and device types. Furthermore, the demands of non-human communication services have gone beyond traditional human-to-human communication. The network infrastructure must, therefore, be highly flexible and scalable to cater to the diverse requirements of these services. Network slicing has emerged as a solution that allows multiple logical networks to be operated on a single physical infrastructure. Each network slice is customized to best support a specific service. Hence, dynamic resource management presents unique challenges, it has to take into account different issues that can also be in contrast with each other. This paper proposes a two-layer scheduler for an efficient and low complexity RAN slicing approach in actual systems. The proposed approach has demonstrated strong performance and flexibility and has been compared with benchmark approaches. The performance of the proposed method has been compared with other benchmark approaches to show good behavior and the flexibility of the proposed approach.
4254 | 14571 | 8765736 | Label Propagation Ensemble for Hyperspectral Image Classification | "Hyperspectral imaging","Feature extraction","Image reconstruction","Deep learning" | The imbalance between limited labeled pixels and high dimensionality of hyperspectral data can easily give rise to Hughes phenomenon. Semisupervised learning (SSL) methods provide promising solutions to address the aforementioned issue. Graph-based SSL algorithms, also called label propagation methods, have obtained increasing attention in hyperspectral image (HSI) classification. To overcome this, we propose a Label Propagation Ensemble (LPE) model that uses decision fusion of multiple label propagations to obtain pseudolabeled pixels with high classification confidence. In LPE, the feature space is partitioned into multiple subspaces using the random subspace method, and label propagation models are constructed for each subspace. In LPE, random subspace method is introduced to partition the feature space into multiple subspaces, then several label propagation models are constructed on corresponding subspaces, finally the results of different label propagation models are fused at decision level, and only the unlabeled pixels whose label propagation results are the same will be assigned with pseudolabels. Extreme learning machine classifiers are trained on labeled and pseudolabeled samples during the iteration. Compared with traditional label propagation methods, our proposed method can deal with the situation of very limited labeled samples by providing pseudolabeled pixels with high classification confidence, consequently, the accurate base classifiers are obtained. To demonstrate the effectiveness of the proposed method, LPE is compared with several state-of-the-art methods on four hyperspectral datasets. We also tested the importance of ensemble technique by comparing LPE to label propagation alone. The experimental results demonstrate that the proposed method can provide competitive solution for HSI classification.
4255 | 14573 | 8765739 | Condition Monitoring of Electrolytic Capacitors in Boost Converters by Magnetic Sensors | "Capacitors","Magnetic sensors","Estimation","Capacitive sensors","Current measurement","Reliability" | The aluminum electrolytic capacitors (AEC) are important in filtering and energy storage applications since they are of high energy density and low cost. However, these capacitors suffer from limited lifetime and low reliability caused by the electrolyte vaporization. The degradation of AECs can negatively impact the reliability and efficiency of power electronic systems. Therefore, it is essential to monitor the condition of AECs for system reliability and efficiency. In this study, a real-time condition monitoring technique for input and output AECs based on the estimation of equivalent series resistance (ESR) was developed for the boost converter. The ESRs were estimated using the magnetic-field sensing by magnetic sensors to measure capacitor and inductor current. The influences of the load, duty cycle, inductance, ESR, and capacitance on the ESR estimation were investigated to develop the proposed methodology. The proposed methodology significantly improves the accuracy of estimated ESR of output AEC in the boost converter, enabling predictive maintenance of AECs. The higher accuracy enables predictive maintenance of AECs and contributes to the reliability and efficiency of power electronic systems. The simulation and experimental results reveal that the proposed technique can estimate the ESR of input and output AECs accurately over a wide temperature range (-25°C to 100°C). The results also indicate that compact tunnel magnetoresistance (TMR) sensors can be useful in measuring capacitor and inductor current for ESR estimation. This cost-effective and non-invasive technique can be implemented using TMR magnetic sensors, negating the need for invasive shunt resistors or Hall-effect current transducers with magnetic concentrators of larger volume, higher cost, and limited bandwidth.
4256 | 14576 | 8765754 | Enhancing Density Peak Clustering via Density Normalization | "Clustering algorithms","Kernel","Informatics","Partitioning algorithms","Iris","Machine learning","Fault diagnosis" | Clustering is a powerful technique for uncovering the underlying structure of data, and it is particularly valuable in machine learning applications where data plays a central role. Density based clustering has an attractive property of detecting clusters of arbitrary structures. The density peak algorithm makes use of two assumptions to detect cluster centers and then groups the other data. This approach is simple to implement and shown to be promising in many experiments. Moreover, the variation in density across clusters can lead to significant differences in the results. In this paper, we make a detailed study of the density peak algorithm and attribute the problems to the local density criterion in detecting cluster centers. We then use density normalization to relieve the influence of the problems, and present a density kernel to further improve clustering results. Through experimentation with diverse types of datasets, we demonstrate the effectiveness of our method for clustering analysis.
4257 | 14579 | 8765764 | Vulnerable Code Clone Detection for Operating System Through Correlation-Induced Learning | "Cloning","Correlation","Training","Feature extraction","Detectors","Informatics","Operating systems" | Vulnerable code clones in the operating system (OS) threaten the safety of smart industrial environment, and most vulnerable OS code clone detection approaches neglect correlations between functions that limits the detection effectiveness. Therefore, in this article, we present a two-phase framework for identifying vulnerable OS code clones by incorporating the correlations between functions. On the training phase, functions as the training set are extracted from the latest code repository and function features are derived by their AST structure. Then, external and internal correlations are explored by graph modeling of functions. Finally, the graph convolutional network for code clone detection (GCN-CC) is trained using function features and correlations. In the detection phase, we extract functions from the to-be-detected OS code repository and use the trained GCN-CC to identify vulnerable OS code clones. We conduct experiments on five real OS code repositories, and experimental results show that our framework outperforms the state-of-the-art approaches.
4258 | 14581 | 8765769 | Adaptive Neural Event-Triggered Control for Discrete-Time Strict-Feedback Nonlinear Systems | "Artificial neural networks","Adaptive systems","Bandwidth","Closed loop systems","Nonlinear dynamical systems" | This paper proposes a novel event-triggered (ET) adaptive neural control scheme for a class of discrete-time nonlinear systems in a strict-feedback form. Rather than relying on virtual control laws, the proposed recursive design process derives the ideal control input based solely on system states. In this case, the high-order neural networks (NNs) are used to approximate the ideal control input (but not the virtual control laws), and then the corresponding adaptive neural controller is developed under the ET mechanism. A modified NN weight updating law, nonperiodically tuned at triggering instants, is designed to guarantee the uniformly ultimate boundedness (UUB) of NN weight estimates for all sampling times. An ET condition is then constructed, which together with an adaptive ET threshold coefficient and a dead-zone operator, guarantees the UUB of the closed-loop networked control system based on Lyapunov stability theory. The proposed ET condition is easy to implement because of the avoidance of: 1) the use of the intermediate ET conditions in the backstepping procedure; 2) the computation of virtual control laws; and 3) the redundant triggering of events when the system states converge to a desired region. Simulation results confirm the effectiveness of the proposed scheme.
4259 | 14586 | 8765788 | Enhanced Radiation Resistance of Pure-Silica-Core Polarization-Maintaining PANDA Optical Fibers | "Radiation effects","Optical fiber devices","Probes","Strain","Optical fiber networks","Silicon compounds","Optical fibers" | Radiation-induced absorption (RIA) is investigated at λ = 1.55 μm in technologically improved pure-silica-core (PSC) PANDAs, in which we minimized drawing-induced silica network strain. The outcome of steady-state γ- and pulsed-X-ray irradiations has been compared to previous results obtained on earlier, non-optimized PSC PANDAs. It is found that the technological improvements have resulted in nearly complete suppression of the most deleterious RIA band at ~1 eV to drastically improve the radiation resistance of the PSC PANDAs.
4260 | 14595 | 8765810 | How Much I Can Rely on You: Measuring Trustworthiness of a Twitter User | "Twitter","Organizations","Estimation","Cost function","Security","Reliability" | Trustworthiness is crucial in an online environment because false and malicious information transmitted by untrustworthy users can easily mislead individuals and organizations. Although current methods of assessing users' trustworthiness rely on Twitter account properties, their effectiveness is limited by Twitter's profile and tweet size restrictions, incompleteness or absence of profiles and the ease with which fake accounts can be created. In this paper, we present a holistic approach by exploiting ideas perceived from real-world organizations for trust estimation along with available Twitter information. Users' trustworthiness is determined based on their credentials, recommendations from referees, and the quality of their Twitter accounts and tweets. We establish the feasibility of our approach analytically and further devise a multi-objective cost function for the A* search to find a quasi-optimal path between the trust evaluator and the user whose trustworthiness is being evaluated. Additionally, an incentive mechanism is proposed to increase user participation in the trust evaluation process, with a threat model and trustworthiness measure for referees to prevent untruthful recommendations. The efficacy of the proposed approach is validated through experiments using Twitter data and extensive simulation under various scenarios.
4261 | 14597 | 8765815 | Facilitating Calibration in High-Speed BCI Spellers via Leveraging Cross-Device Shared Latent Responses | "Electroencephalography","Visualization","Calibration","Electrodes","Training","Correlation","Task analysis" | This paper presents a novel device-to-device transfer-learning algorithm for reducing calibration costs in steady-state visual evoked potential (SSVEP) based brain-computer interfaces (BCIs). Methods: The transferring is done by projecting the scalp-channel EEG signals onto a shared latent domain across devices. Three spatial filtering techniques, including channel averaging, canonical correlation analysis (CCA), and task-related component analysis (TRCA), were employed to extract the shared responses from different devices. The transferred data were integrated into a template-matching-based algorithm to detect SSVEPs. To evaluate its transferability, this paper conducted two sessions of simulated online BCI experiments with ten subjects using 40 visual stimuli modulated by joint frequency-phase coding method. Two different EEG devices, the Quick-30 system (Cognionics, Inc.) with dry electrodes and the ActiveTwo system (BioSemi, Inc.) with wet electrodes, were used in each session. Results: The proposed method with CCA- and TRCA-based spatial filters achieved significantly higher classification accuracy compared with the calibration-free standard CCA-based method. Conclusion: This paper validated the feasibility and effectiveness of the proposed method in implementing calibration-free SSVEP-based BCIs. The proposed method has great potential to enhance the practicability and usability of real-world SSVEP-based BCI applications by leveraging user-specific data recorded in previous sessions, even with different EEG systems and montages.
4262 | 14600 | 8765820 | Occluded Pedestrian Detection Based on Depth Vision Significance in Biomimetic Binocular | "Visualization","Convolution","Cameras","Standards","Feature extraction","Hardware","Sensors" | Pedestrian detection and tracking has become an important field in the field of computer vision research. However, there are several issues with the current pedestrian detection algorithms, such as low accuracy and poor stability due to similar background and overlapped occlusion interference. Therefore, an occluded pedestrian detection method based on binocular vision is proposed in this paper. Inspired by the recognition process of the human brain, we employ the deep learning network MobileNet for detecting and locating initial pedestrians. Additionally, binocular depth is introduced as visual salience prior information, which resolves the challenges of identifying pedestrians amidst the similar background and occlusion. Our experimental results demonstrate significant improvements in pedestrian error detection during similar background and occlusion conditions, thus validating the effectiveness of our pedestrian detection framework.
4263 | 14607 | 8765895 | AdaBalGAN: An Improved Generative Adversarial Network With Imbalanced Learning for Wafer Defective Pattern Recognition | "Semiconductor device modeling","Generative adversarial networks","Pattern recognition","Data models","Feature extraction","Adaptation models","Fabrication" | Identification of the defective patterns of the wafer maps can provide insights for the quality control in the semiconductor wafer fabrication systems (SWFSs). However, the imbalanced data collected from real systems can lead to misidentification. To overcome this issue, a new deep learning model, called Adaptive Balancing Generative Adversarial Network (AdaBalGAN), has been proposed for Defective Pattern Recognition (DPR) of imbalanced wafer maps. In addition, a categorical generative adversarial network is improved to generate simulated wafer maps in high fidelity and classify the patterns with high accuracy for all defective categories. An adaptive generative controller has also been designed to balance the number of defective samples for different patterns, based on their respective classification accuracy. The experiment results indicated that the proposed AdaBalGAN model outperforms conventional models with higher accuracy and stability for the DPR of wafer maps. Further results of comparative experiments revealed that the proposed adaptive generative mechanism can enhance and balance the recognition accuracy for all categories in the DPR of wafer maps.
4264 | 14609 | 8765910 | Ant Colony Optimization Algorithm and Artificial Immune System Applied to a Robot Route | "Robots","Immune system","Optimization","Artificial intelligence","Cloning","Trajectory","Organisms" | This article aims to introduce two meta-heuristic techniques, Ant Colony Optimization (ACO), and Artificial Immune System (AIS), to optimize the best route for a robot. The ACO is an algorithm based on the ant food search process, and the AIS is inspired by the defending mechanism of the human organism. In order to illustrate and compare the potential of these techniques, this paper applies both techniques in a problem of determining the shortest possible route for a robot without hitting any obstacles in three different maps. The ACO exhibits better results regarding the number of iterations to reach the global optimum, while the AIS shows superior results in terms of processing time. Based on the analysis, it is evident that ACO offers a solution to all maps, demonstrating its efficacy for this type of problem.
4265 | 14613 | 8765930 | A Review of the Virtual Reality Applications in Education and Training | "Virtual reality","Training","Visualization","Bayes methods","Instruments","History" | Virtual reality technologies have been a subject of academic research in supporting teaching and learning for several decades. However, in the recent five years, significant advancements have been made in virtual reality technology, and it is becoming more feasible to implement it into education. This paper highlights the applications of virtual reality in education, specifically using the Oculus Rift platform. The purpose of this study is to explore the current use of virtual reality to support teaching and learning. The findings of the research shed light on the distribution of curriculum content in virtual reality applications, as well as identification of the highest-rated educational virtual reality applications.
4266 | 14615 | 8765940 | Virtualization of Production Using Digital Twin Technology | "Production","Virtualization","Computational modeling","Process control","Solid modeling","Real-time systems","Materials science and technology" | The contribution deals with current situation in modern manufacturing enterprises, which is affected by digital virtualization of different parts of the production process. The overview highlights that the extensive use of technology in all areas has resulted in the replacement of real components and relationships with their digital counterparts, often in a virtual environment. Key characteristics of the systems implemented using digital twin technology along with essential conditions for intelligent products deployment were identified across many published studies. The aim of this article is to propose the use of digital twin technology as a complement to standardized concepts for Industry 4.0 to develop a production system. The central idea emerging from this proposal is that the ongoing adoption of new technologies and communication methods between industrial facilities is eliminating the barriers between the physical and virtual domains. The final part of the paper is devoted to implementing the proposed concept using the AVEVA Wonderware software tool.
4267 | 14619 | 8765949 | IAE minimization in sliding mode control for second order systems with velocity constraint | "Switches","Process control","Manifolds","Convergence","Perturbation methods","Minimization" | This paper presents the design of a terminal sliding mode controller that is capable of driving the representative point of a system to a desired state in a finite amount of time. Our goal is to obtain the robustness with respect to perturbations. To achieve this goal, we have eliminated the reaching phase by adopting a non-linear and non-stationary switching line. The parameters of this sliding line have been carefully chosen to restrict the velocity of the system from above by a predetermined constant and from below by its additive inverse. To obtain a good dynamics of our system we minimize the IAE (Integral Absolute Error) quality index.
4268 | 14623 | 8765965 | Discrete Time Trajectory Following Sliding Mode Control Strategy | "Trajectory","Sliding mode control","Switches","Convergence","Generators","Uncertainty" | This paper deals with the problem of discrete time sliding mode control with an external trajectory generator. We consider a disturbed discrete time dynamical system and present a new reference trajectory based sliding mode control strategy. We adopt the nonswitching type definition of the quasi-sliding mode and, following the main stream of research on the topic, we use the reaching law approach to design the control. In their proposed strategy, the desired trajectory of the system is generated externally using a new nonswitching type reaching law. Then, we define a new desired trajectory following reaching law for the disturbed plant. In contrast, existing control methods are influenced by all disturbance values from the beginning of the control process, leading to a wider ultimate band and lower system robustness. Therefore, our control strategy guarantees a reduction of the width of the ultimate band and increases the system's robustness. The results of our study are verified with a simulation example.
4269 | 14626 | 8765996 | Experiments regarding implementation of a virtual training environment for automotive industry | "Sensors","Virtual environments","Gyroscopes","Visualization","Training" | Training operators for activities carried out on automotive manufacturing lines is an extensive and tedious process that aims to provide accurate information and actions while ensuring adequate staff training. Schooling operators has always been costly; therefore, developing an application will facilitate learning the necessary skills. With an application in place, trainees will be able to acquire the necessary skills and knowledge quickly, reducing the time it takes for them to become productive. Learning process can be monitorized for each operator, keeping track of his progress. This allows to estimate completion time of the training and to express an overview on future work activities. At the same time, the operator will acquire skills faster, which normally require long practice and a high level of dexterity. The authors of this paper suggest the development of an application for the training of operators within the manufacturing lines, allowing them to experiment in a virtual environment where they can simulate and assemble objects in an orderly manner. Furthermore, it is necessary to develop a glove prototype that can manipulate and control objects virtually. Such an implementation will benefit the company in terms of savings on training expenses, reduced time for trainees to become productive, and a safer learning environment.
4270 | 14627 | 8765997 | Arrival air traffic separations assessment using Maximum Likelihood Estimation and Fisher Information Matrix | "Aircraft","Maximum likelihood estimation","Standards","Airports","Probability distribution","Atmospheric modeling","Data models" | This article introduces a method for analyzing arrival air traffic by fitting past arrival data to a continuous probability distribution using the maximum likelihood estimation method and Fisher Information Matrix. Data modelling in the analyzed form of continuous probability distribution allows for quantitative assessment of that data. Presented work focuses on analysis of aircraft separations in the final part of descent, where all arriving aircraft should have maintained required separation values. Motivation for the research, modelling assumptions, mathematical model, and sample scenarios are presented in the article. These scenarios comprise a variety of possible arrival air traffic distributions over time, including low and high arrival air traffic intensity cases. Results present that proposed method can be used in air traffic management, especially for analysis of past arrival air traffic data, in order to build predictive models for future arrival traffic modelling.
4271 | 14628 | 8765998 | Fault Detection Using Consensus-Based Linear Distributed Kalman Filtering | "Kalman filters","Covariance matrices","Network topology","Q measurement","State estimation","Topology" | The paper addresses the discrete-time distributed Kalman filtering over a sensor network to generate system fault residuals. Specifically, the focus is on distributed sensor data consensus filtering for systems with interdependent dynamics and control objectives. Limited to linear systems and fixed network connectivity, the state observability and fault detectability is analyzed to guarantee stability of the distributed filters and responsibility of fault residuals. Through a numerical example, the effectiveness of using distributed Kalman filtering algorithms for generating fault residuals is demonstrated.
4272 | 14629 | 8766008 | Wireless control system for an intelligent home | "Temperature sensors","Temperature measurement","Wireless fidelity","Microcontrollers","Wireless sensor networks" | This paper presents a new home-based solution that incorporates high-performance intelligent systems capable of controlling critical parameters such as temperature, humidity, lighting, door and window state, and house energy consumption. The article highlights important considerations related to the design and implementation of a cost-effective and secure home security system for general users. A wireless sensor network based on ESP8266, Raspberry Pi3 and a series of open source software packages introduces a very attractive feature in scalability, cost, compactness, ease of maintenance, ease of deployment and ease of customization of the entire system control. The security level is increased due to the use of Raspberry Pi3 control, which has built-in capabilities, sends SMS to the user, and is easily connected to other external devices.
4273 | 14630 | 8766021 | On Mitigation of Four-Wave Mixing in High Capacity Ultra-DWDM System | "Wavelength division multiplexing","Optical fiber dispersion","Channel spacing","Optical fiber networks","Optical fiber amplifiers" | With the ever-increasing demand for multimedia, communication networks require new technologies to enhance network traffic. Currently, the core data networks consist of single and multichannel fiber optical transmission systems. The leading technology in a multichannel fiber optical communication is 10 Gbps DWDM (Dense Wavelength Division Multiplexing), which is used worldwide. The 40 Gbps DWDM systems are still in the adaptation phase. The development of DWDM system increases the transmission speed, transmission distance and channel traffic. On the other hand, the multichannel transmission over single optical fiber induces nonlinear effects which degrades performance of DWDM system. Four-wave mixing (FWM) is the most dominant nonlinear effect, particularly in dense division multiplexing systems. FWM appear as a crosstalk between the adjacent channels in DWMD system. In this paper we propose a strategy to mitigate the impact of FWM on optical signal transmission in a DQPSK modulated 32-channel Ultra-DWDM system with 1.28 Tbps (40 Gbps per channel) transmission capacity. The simulation model is based on the ITU-T G.694.1 and created in OptiSystem™ software. The resulting signal is mathematically analyzed, and BER and Q-factor values are calculated.
4274 | 14632 | 8766059 | Preparation of 3D models of Trucks for Timber Load Analysis | "Three-dimensional displays","Load modeling","Solid modeling","Logic gates","Computational modeling","Analytical models","Paper mills" | The article describes a unique method of processing scanned point cloud on a moving object with variable speed. Point clouds represent a set of trucks loaded by a scanning gate made up of four 2D laser scanners. Three scanners record the truck's surface from three sides, while the fourth records the longitudinal profile of one side of the truck. Using this profile, the method determines the motion movement function to recalculate all other point clouds. The result is a modified set of point clouds representing the standing set's surface. The article also provides a way of point segmentation that separates the points representing the timber load from the truck.
4275 | 14633 | 8766063 | Combining SMC and MTPA Using an EKF to Estimate Parameters and States of an Interior PMSM | "Torque","Kalman filters","Estimation","Stators","Jacobian matrices","Sliding mode control","Temperature measurement" | This paper deals with an Extended Kalman Filter (EKF), which allows the estimation of nonlinear values of the permanent magnet synchronous machine (PMSM). A Sliding Mode Control (SMC) in an internal loop controls the optimal current with the estimated values of the EKF. Additionally, the external loop is managed through the implementation of the Maximum Torque Per Ampere (MTPA) strategy to calculate desired currents.
4276 | 14637 | 8766089 | &lt;i&gt;EXTES&lt;/i&gt;: An &lt;i&gt;Ex&lt;/i&gt;ecution-&lt;i&gt;T&lt;/i&gt;ime &lt;i&gt;E&lt;/i&gt;stimation &lt;i&gt;S&lt;/i&gt;cheme for Efficient Computational Science and Engineering Simulation via Machine Learning | "Data models","Computational modeling","Machine learning","Estimation","Predictive models","Analytical models","Scientific computing" | In recent years, high-performance computing resources have provided computational science and engineering (CSE) simulations with the capability to solve complex domain-specific problems. Thanks to the remarkable advance of IT technology, the CSE community is challenging more complex and difficult problems than ever before, by running these simulations online. In this regard, we often witness that 1) online simulation users suffer from knowing little about the estimated termination time of their launched simulations and 2) the limited computing resources are squandered by wrong input that leads the simulations to run forever. To address such issues, we propose a novel execution time estimation scheme, termed EXTES, using machine learning techniques for more efficient online CSE simulations. With a large amount of existing provenance data, the EXTES scheme trains a suite of models rooted from classification, regression, and a hybrid of the two and utilize these models to estimate the execution time for specified input parameters for simulations. In the experiments on real simulation data, our proposed models achieved about 73% accuracy on average in execution time estimation across 16 simulation programs taken from a variety of CSE fields. In the meantime, the overhead incurred by the training and estimation is almost negligible.
4277 | 14638 | 8766090 | Cross-Domain Visual Exploration of Academic Corpora via the Latent Meaning of User-Authored Keywords | "Semantics","Task analysis","Analytical models","Data visualization","Visual analytics","Natural language processing" | Nowadays, the vast amount of research papers available online poses significant challenges to scholars trying to navigate and query such collections. In parallel, the recent surge of novel interdisciplinary approaches in science requires scholars to acquire competencies in new fields for which they may lack the necessary vocabulary to formulate adequate queries. This problem, together with the issue of information overload, poses new challenges in the fields of natural language processing (NLP) and visualization design that call for a rapid response from the scientific community. In this article, we present a new visualization scheme that offers a novel approach to exploring research paper collections by analyzing semantic proximity relationships found in author-assigned keywords. Our proposal replaces traditional string queries with a bag-of-words (BoW) extracted from a user-generated auxiliary corpus that captures the intentionality of the research. Continuing along the lines established by other authors in the fields of literature-based discovery (LBD), NLP, and visual analytics (VA), we combine novel advances in the fields of NLP with visual network analysis techniques to offer scholars a perspective of the target corpus that better fits their research interests. To highlight the advantages of our proposal, we conduct two experiments employing a collection of visualization research papers and an auxiliary cross-domain BoW. Here, we showcase how our visualization can be used to maximize the effectiveness of a browsing session by enhancing the language acquisition task, which allows for effectively extracting knowledge that is in line with the users' previous expectations.
4278 | 14640 | 8766093 | Dealing With Alarms in Optical Networks Using an Intelligent System | "Optical fiber networks","Correlation","Adaptive optics","Telecommunications","Time series analysis","Backpropagation","Neural networks" | Millions of alarms in the optical layer may appear in optical transport networks every month, which brings great challenges to network operation, administration and maintenance. In this paper, we propose a solution to this problem by introducing a method for alarm pre-processing and correlation analysis in these networks. During alarm pre-processing, we use a combined time series segmentation and time sliding window method to extract alarm transactions, followed by a combined K-means and back propagation neural network algorithm to evaluate alarm importance quantitatively. During the alarm correlation analysis, we modify a classic rule mining algorithm, i.e., Apriori algorithm, into a Weighted Apriori to find the high-frequency chain alarm sets among the alarm transactions. Our experiments with actual alarm data from the optical layer of a provincial backbone of China Telecom demonstrate that our method effectively compresses alarms and correlates them to identify chain alarms and root fault locations. By adjusting parameters, the alarm compression rate can vary from 60% to 90%, while the average fidelity of chain alarm mining remains around 84%. The results show our approach and method is promising for trivial alarm identifying, chain alarm mining, and root fault locating in existing optical networks.
4279 | 14642 | 8766098 | Adaptive Finite-Time Control Design for a Class of Uncertain Nonlinearly Parameterized Switched Systems | "Switches","Switched systems","Asymptotic stability","Adaptive systems","Stability analysis","Nonlinear systems" | This paper presents a novel approach for tackling the finite-time control issue for uncertain nonlinearly parameterized systems with arbitrary switching. By using the adding a power integrator technique (APIT), a new adaptive controller with a tuning parameter is designed. Unlike previous studies, this research develops a new common Lyapunov function (CLF) with a tuning parameter to achieve global finite-time stability (GFTS) for closed-loop switched systems. It is proved that all the states of the considered switched systems converge to an equilibrium state in finite time. Several simulations are presented to demonstrate the feasibility and advantages of the proposed approach.
4280 | 14643 | 8766102 | Real-Time Identification of False Data Injection Attacks: A Novel Dynamic-Static Parallel State Estimation Based Mechanism | "Covariance matrices","Real-time systems","Power system dynamics","Power measurement","Noise measurement","Estimation" | Although cyber-physical system (CPS) enhances the monitoring ability of power systems, it also raises the threats of cyber-attacks. Amongst those attacks, false data injection attacks (FDIAs) pose a significant threat as they can inject false data into a subset of measurements without being detected through bad data detection (BDD) module. To mitigate the threats, this paper develops a real-time FDIAs identification mechanism for AC state estimation (SE) based on dynamic-static parallel SE. The mechanism utilizes the temporal correlation of parallel SE time series to identify potential FDIAs. Additionally, the cross-wavelet transform (XWT) is employed to enhance detection accuracy by examining the sequential uncorrelation features in the system states. Case studies on several IEEE standard test systems verify the validity of the proposed mechanism. In addition, we conduct sensitivity tests of two influence factors of the proposed mechanism and analyze in depth.
4281 | 14646 | 8766112 | Joint Estimation of Channel and I/Q Imbalance in Massive MIMO: A Two-Timescale Optimization Approach | "Channel estimation","MIMO communication","Estimation","Heuristic algorithms","Downlink","Optimization","Wireless communication" | Although channel estimation in frequency-division duplex (FDD) massive multiple-input-multiple-output (MIMO) systems has been extensively researched, the impact of imperfect radio frequency (RF) chains has often been overlooked. In this paper, we consider a downlink massive MIMO system with in-phase/quadrature imbalance (IQI) at the base station (BS). By focusing on the joint estimation for channel and IQI, a two-timescale non-convex optimization based on maximum a posteriori (MAP) estimate is modeled, where the IQI parameter is treated as the long-term variable and the sparse channel vector is short-term. A batch algorithm and a two-timescale online joint sparse estimation (TOJSE) algorithm are proposed to solve the problem. The proposed batch algorithm utilizes all the previously received signals to update the current long-term variable, which can achieve better performance but with increasing computational complexity over time. In contrast, the TOJSE algorithm solves the short-term problem related to the current system state and constructs a recursive convex approximation to update the long-term variable in each iteration. This significantly reduces the memory requirements and computational complexity of the TOJSE. For the low mobility regime, a dynamic TOJSE algorithm is presented to exploit the temporal correlation of channel support. Finally, the simulations show that our proposed algorithms can achieve significant gain over various baselines.
4282 | 14651 | 8766122 | Semi-Blind Channel-and-Signal Estimation for Uplink Massive MIMO With Channel Sparsity | "Channel estimation","MIMO communication","Sparse matrices","Estimation","Transmitters","Uplink","Antenna arrays" | This paper discusses transceiver design for uplink massive MIMO systems with channel sparsity in the angular domain. Recent progress has shown that sparsity-learning-based blind signal detection is able to retrieve the channel and data by using massage-passing-based sparse matrix factorization methods. Inserting short pilot sequences in user packets can eliminate the inherent phase and permutation ambiguities in sparse matrix factorization. In this paper, to exploit the knowledge of these short pilot sequences more efficiently, we propose a semi-blind channel-and-signal estimation (SCSE) scheme in which the knowledge of the pilot sequences are integrated into the message passing algorithm for sparse matrix factorization. The SCSE algorithm involves enumeration over all possible user permutations, and so is time-consuming when the number of users is relatively large. Thus, the simplified SCSE (S-SCSE) was developed to accommodate systems with a large number of users. Numerical results indicate that the semi-blind signal detection scheme performs significantly better than the state-of-the-art blind detection and training-based schemes in the short-pilot regime.
4283 | 14652 | 8766124 | The Competing Two-Strain SIS Pairwise Approximation Model With Infection Age | "Strain","Mathematical model","Infectious diseases","Silicon","Complex networks" | This paper studies a two-strain SIS pairwise approximation model with a competing mechanism and non-Markovian recovery process in which the recovery rate depends on infection age. The model is represented by a hyperbolic system, which can be converted into a system of integro-differential equations using the method of characteristics. The reproduction numbers for each strain are determined, which reveal the presence of boundary equilibria. Moreover, the study highlights the possibility of the coexistence of the two competing strains.
4284 | 14653 | 8766125 | Reconstruction Regularized Deep Metric Learning for Multi-Label Image Classification | "Measurement","Correlation","Image reconstruction","Learning systems","Deep learning","Neural networks","Semantics" | In this paper, we introduce a novel deep metric learning approach to address the multi-label image classification problem. In order to enhance the learning of correlations among image features and labels, we explore a latent space for embedding images and labels separately using two unique deep neural networks. Our aim is to capture the relationships between image features and labels by learning a two-way deep distance metric over the embedding space from two different perspectives. Specifically, we ensure that the distance between an image and its labels is smaller than the distances between the image and its labels' nearest neighbors, as well as the distances between the labels and other images corresponding to the labels' nearest neighbors. Additionally, we incorporate a reconstruction module as a regularization term to recover correct labels, which improves the representativeness of the label embedding space. Experimental results on publicly available image data sets corroborate the efficacy of our method compared with the state of the arts.
4285 | 14655 | 8766130 | An Intelligent Knowledge Extraction Framework for Recognizing Identification Information From Real-World ID Card Images | "Image edge detection","Support vector machines","Character recognition","Data mining","Image segmentation","Cameras" | In this work, we study the problem of recognizing identification (ID) information from unconstrained real-world images of ID card, which has extensively applied in practical scenarios. However, relying on manual methods to process the task is not feasible due to the high labor and time costs as well as the unreliable quality of manual labeling. Therefore, we propose an intelligent framework to automatically recognize the ID details from images of ID cards. Specifically, we first conduct marginal detection using a multi-operator algorithm and then localize the region of ID card from all the proposed candidate regions with SVM classifier. Additionally, we employ an improved projection algorithm to segment linguistic characters from the card region. Finally, an eight-layer convolutional neural network is implemented to recognize the specific characters. We perform extensive experiments on a Chinese ID card dataset to validate the effectiveness and efficiency of our proposed method. The experimental results demonstrate that our proposed approach outperforms other existing methods.
4286 | 14656 | 8766132 | A Novel Sigmoid-Function-Based Adaptive Weighted Particle Swarm Optimizer | "Acceleration","Convergence","Optimization","Particle swarm optimization","Heuristic algorithms","Sociology","Statistics" | In this paper, a novel particle swarm optimization (PSO) algorithm is proposed, which incorporates a sigmoid-function-based weighting strategy to adaptively adjust acceleration coefficients. The adaptive weighting approach considers both the distance of the particle to the global best position and its personal best position, thus enhancing convergence rates. Drawing inspiration from the activation function of neural networks, the acceleration coefficients are updated using the sigmoid function. The search capabilities of the adaptive weighting PSO (AWPSO) algorithm are evaluated on eight benchmark functions, including both unimodal and multimodal cases. The experimental results demonstrate that the designed AWPSO algorithm substantially improves the convergence rate of the particle swarm optimizer and also outperforms some currently popular PSO algorithms.
4287 | 14659 | 8766142 | On the Relationship Between Inference and Data Privacy in Decentralized IoT Networks | "Privacy","Measurement","Differential privacy","Sensor fusion","Internet of Things" | In a decentralized Internet of Things (IoT) network, a fusion center receives information from multiple sensors to infer a public hypothesis of interest. However, to maintain the privacy of the sensor data, each sensor cleanses its local observation via a local privacy mapping that guarantees both data and inference privacy. Various inference and data privacy metrics have been proposed in the literature. We introduce the concept of privacy implication (with vanishing budget) to study the relationships between these privacy metrics. For the parametric scenario where sensor distribution is known in advance, a two-stage local privacy mapping at each sensor is proposed. In the parametric case where sensor observations' distributions are known a priori, we propose a two-stage local privacy mapping at each sensor, and show that such an architecture is able to achieve information privacy and local differential privacy to within the predefined budgets. For the nonparametric case where sensor distributions are unknown, we adopt an empirical optimization approach. Simulation and experiment findings are presented to demonstrate that the developed approaches help the fusion center to accurately derive the public hypothesis while upholding both inference and data privacy.
4288 | 14662 | 8766146 | Blind Modulation Classification for Overlapped Co-Channel Signals Using Capsule Networks | "Signal to noise ratio","Transmitters","Feature extraction","Frequency modulation","Convolution","Receivers" | Automatic modulation classification (AMC) for single signals has been widely studied in the past two decades. Meanwhile, the demand for multi-signal AMC is also increasing; however, single-signal AMC performs poorly and few methods were proposed for multi-signal AMC. To address this issue, a new blind AMC technique for overlapped co-channel signals has been proposed, which applies capsule networks. Multiple transmitters transmit signals simultaneously and signals are received by a single-antenna receiver. This method processes signals at an intermediate frequency, and is capable of detecting the number of signals automatically. Numerical results demonstrate the effectiveness of our proposed method, and excellent generalization ability provided by capsule network.
4289 | 14663 | 8766189 | Power Line Detection for Aircraft Safety Based on Image Processing Techniques: Advances and Recommendations | "Deep learning","Feature extraction","Transforms","Aircraft","Safety" | In this paper, we present an extensive survey of power line detection (PLD) methods for low-altitude aircraft safety based on image processing. We first introduce the primary features of power lines and then summarize the main studies on PLD, including approaches based on traditional image processing methods and machine learning. Then, main studies on PLD are summarized, including PLD approaches based on tradition image processing methods and machine learning. By comparing and evaluating current methods, we propose future directions for the development of PLD. By discussing and comparing current methods, we have proposed future development directions of PLD, with the aim of providing a starting point for researchers in PLD. Additionally, we believe that AI will be an important technique in PLD, utilizing transfer learning to leverage limited training data and multimodal learning to handle various types of information. Overall, this paper aims to serve as a starting point for researchers in PLD and provide insight into the current state of the field and potential avenues for future research.
4290 | 14665 | 8766195 | A Framework to Predict Failures for Ground Tests on Aircrafts | "Aircraft","Data mining","Companies","Predictive models","Atmospheric modeling","Data models","Testing" | The failures (known in the terminology of the Airbus DS Company as "incidences") in the test process of an aircraft create delays and costs for the company. To address this issue, our team at the Electronic Technology Department in Spain collaborated with Airbus DS to develop a data mining framework for predicting incidences in the ground testing process of the A400M aircraft. The goal of this framework is to minimize the impact of failures on testing timelines and costs.
4291 | 14667 | 8766202 | Parallel distance: A new paradigm of measurement for parallel driving | "Logic gates","Mechanical power transmission","Neurons","Reinforcement learning","Energy efficiency","Biological neural networks" | This paper presents a new approach called parallel distance to measure data information in a parallel driving system. As an example, the core variables in the parallel driving system are measured and evaluated in the parallel distance framework. The paper starts by introducing the parallel driving 3.0 system which includes control and management platform, intelligent vehicle platform, and remote-control platform. Then, Markov chain ( MC ) is utilized to model the transition probability matrix of control commands in these systems. Furthermore, to distinguish the control variables in artificial and physical driving conditions, different distance calculation methods are enumerated to specify the differences between the virtual and real signals. By doing this, the real system can be guided and the virtual system can be im-proved. Finally, simulation results exhibit the merits and multiple applications of the proposed parallel distance framework.
4292 | 14673 | 8766348 | The Security Evaluation of Big Data Research for Smart Grid | "Smart grids","Big Data","Security","Classification algorithms","Reliability","Machine learning" | The technological advancements made in the energy sector have led to the generation of complex data. The present study focuses on analyzing the correlation between smart grid technology and the use of big data approaches. The key areas of the smart grid system that utilize big data technologies have been identified and the detection of smart grid attacks through big data analytics has been given significant attention. Big data analytics can produce efficient solutions and it is especially important to choose which algorithms and metrics to use. Therefore, a prototype application utilizing big data techniques has been developed for the detection of attacks on the smart grid. The algorithm with high accuracy was determined to be 92% for random forests and 87% for decision trees.
4293 | 14675 | 8766353 | Generative Adversarial Networks For Launching and Thwarting Adversarial Attacks on Network Intrusion Detection Systems | "Feature extraction","Perturbation methods","Gallium nitride","Malware","Probes","Generative adversarial networks","Robustness" | Intrusion detection systems (IDSs) are an essential cog of the network security suite that can defend the network from malicious intrusions and anomalous traffic. Many machine learning (ML)-based IDSs have been proposed in the literature for the detection of malicious network traffic. However, recent works have shown that ML models are vulnerable to adversarial perturbations through which an adversary can cause IDSs to malfunction by introducing a small impracticable perturbation in the network traffic. In this paper, we propose an adversarial ML attack using generative adversarial networks (GANs) that can successfully evade an ML-based IDS. Additionally, we demonstrate how GANs can be utilized to fortify the IDS and improve its resistance to adversarial perturbations.
4294 | 14681 | 8766367 | IoT-Stream: A Lightweight Ontology for Internet of Things Data Streams | "Ontologies","Semantics","Internet of Things","Open Geospatial Consortium","Guidelines","Metadata" | In recent years, the development and deployment of Internet of Things (IoT) devices has led to the generation of large volumes of real world data. Analytical models can be used to extract meaningful insights from this data. To address this heterogeneity, semantic technologies have been developed to create common models for sharing data from different sources. To overcome this heterogeneity, semantic technologies are used to create common models to share various data originated from heterogeneous sources. However, semantics add further overhead to data delivery, and the processing time to annotate the data with the model can increase the latency and complexity in publishing and querying the annotated data. In this paper, we present a lightweight semantic model to annotate IoT streams. The model extends commonly used ontologies, such as W3C/OGC SSN ontology and its lightweight core, SOSA, and includes concepts for describing streaming IoT data. The proposed model extends commonly used ontologies such as W3C/OGC SSN ontology and its recent lightweight core, SOSA, and includes concepts to describe streaming IoT data. By utilizing this lightweight semantic model, we can overcome interoperability issues and facilitate the sharing and analysis of IoT data.
4295 | 14691 | 8766388 | Botnet Attack Detection at the IoT Edge Based on Sparse Representation | "Internet of Things","Botnet","Matching pursuit algorithms","Feature extraction","Image edge detection","Intrusion detection" | Internet-of-Things (IoT) aims at interconnecting thousands or millions of smart objects/devices in a seamless way by sensing, processing and analyzing huge amount of data obtained from heterogeneous IoT devices. Despite its quick evolution toward IoT-based infrastructures, this rapid growth has also led to security threats through IoT-based botnet attacks. In this paper, we propose an IoT botnet attack detection method using a sparsity representation framework that relies on a reconstruction error thresholding rule to identify malicious network traffic originating from compromised IoT devices at the IoT edge. Botnet attack detection is performed using small benign IoT network traffic data, and therefore, we have no prior knowledge about malicious IoT traffic data. We present our results on a real IoT-based network dataset and show the efficacy of our proposed technique against a reconstruction error-based autoencoder approach.
4296 | 14695 | 8766392 | AUR: A Unit to Relate : Regulating Air Conditioning Use with IoT to address social disparity in urban Indian homes | "Air conditioning","Security","Internet of Things","Batteries","Insurance" | We present an IoT based new energy service concept, as a product service system for residential contexts of urban India. The service as demand side energy management regulates air conditioning energy use through pre-paid measures, automation and flexible capacity for generating savings up to 20%. From this pool of savings, the service extends into an alternative offering to its customers for addressing a particular concern of social disparity within their homes in urban India. By outlining the various components of the service, explaining its application within the context of home usage, and sharing the results of recent surveys on this hybrid IoT service, we demonstrate the robust potential for combining energy savings and demand side management with socially conscious initiatives that support households in need.
4297 | 14699 | 8766399 | SEMIoTICS Architectural Framework: End-to-end Security, Connectivity and Interoperability for Industrial IoT | "Internet of Things","Engines","Monitoring","Authentication","Semantics" | Next generation networks, as the Internet of Things (IoT), aim to create open and global networks for connecting smart objects, network elements, applications, web services and end-users. Research and industry are attempting to integrate this evolving technology and the exponential growth of IoT by overcoming significant hurdles, such as dynamicity, scalability, heterogeneity, and end-to-end security and privacy. Motivated by the above, SEMIoTICS proposes the development of a pattern-driven framework, built upon existing IoT platforms, to enable and guarantee secure and dependable actuation and semi-autonomic behaviour in IoT/IIoT applications. In this paper, we describe the design of the SEMIoTICS architecture that addresses the aforementioned challenges. We present the functional components of the proposed architecture and an overview of the appropriate realization mechanisms. Finally, we map two verticals in the areas of energy and healthcare and one horizontal in the areas of intelligent sensing use-case scenarios to the suggested architecture in order to demonstrate its applicability to different IoT enabling platforms, types of smart objects, devices, and networks.
4298 | 14702 | 8766406 | Implications of Conducting Internet of Things Experimentation in Urban Environments | "Urban areas","Sensors","Wireless fidelity","Tracking","Computer crime","Mobile handsets","Feature extraction" | Cities are in a constant state of transformation and are rapidly becoming hackable environments optimized for IoT experimentation. In this article, we delve into this trend to explore the practical implications of utilizing these environments for IoT experiments. Our research involved deploying a Wi-Fi tracking infrastructure at two Danish festivals and analyzing the resulting data. Running these experiments outside of traditional laboratory settings, we discovered that hackable urban environments are ideal for testing IoT technologies. Our findings also suggest that mundane aspects like access to power grids as well as availability and appearance of the build environment can have significant impact on the results of urban IoT experimentation. More generally, this suggest that cities are not hackable by default, and they need to be thoroughly designed and optimized for IoT in order to ensure successful experimentation.
4299 | 14705 | 8766410 | Performance Evaluations of IoT Device Virtualization for Efficient Resource Utilization | "Internet of Things","Virtualization","Smart cities","Cameras","Performance evaluation","Resource management","Cloud computing" | To efficiently develop and interoperate smart city applications, smart city IoT platforms must handle various types of sensor devices, networking and computing resources, and different domain applications. To address this challenge, the authors proposed the "Fed4IoT" project, a federation of IoT and cloud infrastructures that provides scalable and interoperable smart city applications. The project primarily proposes two key technologies: IoT device virtualization and context-information sharing. This paper focuses on the IoT device virtualization, which enables efficient utilization of networking and computing resources by applying micro-service sharing and dynamic resource scaling. To evaluate the performance of the proposed virtualization, the authors implemented three microservices for object detection, garbage detection, and road damage detection, and dynamically allocated computing resources to optimize performance using Docker and Kubernetes. Through the evaluations we validate that the proposed IoT device virtualization achieves the efficient computing resource utilization and reduction of networking resources.
4300 | 14706 | 8766412 | An Extensible and Transparent Thing-to-Thing Security Enhancement for MQTT Protocol in IoT Environment | "Internet of Things","Encryption","Protocols","Payloads","Data communication" | Message Queue Telemetry Transport (MQTT) is widely accepted as a data exchange protocol in Internet of Things (IoT) environment. However, for security, MQTT employs Transport Layer Security (MQTT-TLS) which only provides encryption for the thing-to-broker channel. This leaves the data exposed after it reaches the MQTT broker, making it vulnerable to attack. In addition, the increasing number of authorizing rules for IoT devices make Access Control Lists (ACL) impractical. For solving these problems, we propose MQTT Thing-to-Thing Security (MQTT-TTS) which provides thing-to-thing security which prevents data leak. MQTT-TTS also provides the extensibility to include demanded security mechanisms for various security requirements. What's more, MQTT-TTS transparency makes it easy for IoT application developers to implement secure data exchange with minimal programming effort. You can evaluate our MQTT-TTS implementation at https://github.com/beebit-sec/beebit-mqttc-sdk.
4301 | 14707 | 8766413 | A Novel Asset Authentication Scheme for Cyber Physical Systems | "Feature extraction","Authentication","Noise measurement","Emulation","Monitoring","Intrusion detection" | Cyber physical assets are being widely deployed. An asset could be a device or object in Cyber physical system (CPS). Many of them are subjected to compromise due to insecure implementations and configuration. To address this issue, we propose a new system for detecting compromised assets within cyber-physical systems. In this paper, we present a system for detecting compromised CPS assets effectively. In contrast to prior work, we propose an asset authentication framework that uses device-specific and network information with weight vectors, called slanted fingerprints, to validate assets. By tracking the effect of changes in the physical environment on a given asset's fingerprint, our framework is able to detect both cyber-physical emulation and advanced stealthy attacks. The framework tracks the effect of changes in the physical environment on fingerprints and uses unique CPS environmental effects features to detect both cyber-physical emulation and advanced stealthy attacks.
4302 | 14711 | 8766417 | Precision Crop Monitoring with Affordable IoT: Experiences with Okra | "Agriculture","Monitoring","Logic gates","Cloud computing","Wireless fidelity","Diseases","Sensors" | With the growing population and rapidly increasing demand for food production, delivering greater yields with finite and often small cultivable lands is a demanding ask from farmers. Precision crop monitoring with Internet of Things (IoT) has the potential to dramatically impact and digitally revolutionize the farming ecosystem. Especially keeping the needs of developing regions in view, we have developed a reliable and affordable IoT framework to cater to pressing needs of the farmer. In the Kharif season of 2018-19, an Okra crop was monitored using this framework and results showed significant improvement in yields, with a boost of over 10%. We have gained valuable experiences and learnings from this deployment, which has enriched our decision support system.
4303 | 14714 | 8766421 | IoT based Digitalization and Servitization of Construction Equipment in Concrete Industry | "Companies","Internet of Things","Data collection","Aggregates","Current measurement","Industries" | This research was conducted in partnership with a mobile batching plant manufacturer that produces concrete. The primary objective of the study was to explore big data concepts, and highlight the possibilities for enhanced service options that are now feasible as a result of big data solutions. The study itself underscores the importance of data collection methodology, the careful curation of the data that is collected, and the identification of various service opportunities that can be delivered to customers as a result of enhanced data insights. Subsequently, a final concept is described in the IoT Business Model Innovation tool.
4304 | 14717 | 8766426 | Rekeying-based Moving Target Defence Mechanism for Side-Channel Attacks | "Machine learning","Side-channel attacks","Computational modeling","Scalability","Encryption" | In this paper, we introduce a side-channel resilient defense mechanism that protects against power-/electromagnetic-based side-channel attacks. Recent countermeasures use fresh re-keying after every encryption/decryption process; this causes major overhead in synchronizing the communicating parties. Our approach differs from prior work, as we have integrated fresh re-keying and masking techniques at an interval driven by the maximum number of side-channel leakage traces necessary for a successful embedded attack. As a result, our mechanism can track the effect of attacks on the number of traces and apply re-keying at appropriate intervals to decrease computational/communication overhead while increasing attack cost. The mechanism scalability was evaluated against an advanced attack model based on machine learning methods that reduces significantly the number of traces required for a successful attack under masking implementation.
4305 | 14720 | 8766431 | Atomic Services: sustainable ecosystem of smart city services through pan-European collaboration | "Smart cities","Internet of Things","Data visualization","Ecosystems","Data models","Stakeholders" | In a world with an ever increasing urbanization, governance is investigating innovative solutions to sustain the society evolution. The Internet of Things (IoT) promises significant benefits for cities, and the proliferation of smart city deployments demonstrates the widespread acceptance of IoT as the basis for many solutions. The city pilots developments occurred in parallel and with different designs thus creating fragmentation of IoT. The European project SynchroniCity aims to synchronize 8 smart cities to establish a shared environment fostering a self-sustained business growth. This article presents the collaborative methodology and shared efforts undertaken towards the creation of a common ecosystem for the development of smart city services. Our design evolves around the concept of ”atomic services” that implements a single functional block to be composed for full-fledged smart city services. This creates opportunities for diverse stakeholders to participate to a global smart cities market. The methodology and outcome of our efforts will be followed by 10 new cities globally, thus expanding the market range for IoT stakeholders.
4306 | 14723 | 8766437 | Ranking Fog nodes for Tasks Scheduling in Fog-Cloud Environments: A Fuzzy Logic Approach | "Task analysis","Processor scheduling","Job shop scheduling","Cloud computing","Delays","Energy consumption" | Fog computing has becoming an attractive solution to face the low responsiveness existing in cloud-based networks. With the rapid emerging of Internet of Things (IoT), more and more terminal nodes are offloading their tasks to nearby fog nodes, located at the network edge, in order to reduce the processing delay. However, this tasks offloading requires an efficient scheduling mechanism that considers both user preferences and fog-cloud requirements. Existing research works for task scheduling in fog-cloud computing networks have mainly focused on reducing task delay and the overall energy consumption, without considering user preferences regarding the fog nodes' constraints. In this study, we propose a ranking-based task scheduling approach that combines user preferences and fog nodes' features using linguistic and fuzzy quantified propositions to rank fog nodes from the most to the least satisfactory. Moreover, we used two parameters called least satisfactory proportion (lsp) and greatest satisfactory proportion (gsp) in order to distinguish the similarities. Experimental results show that our approach satisfies the user preferences, and provides a compromising solution between the average user satisfaction, execution delay and energy consumption.
4307 | 14727 | 8766443 | Video Streaming in Vehicular Ad Hoc Networks: Applications, Challenges and techniques | "Streaming media","Vehicular ad hoc networks","Quality of service","Quality of experience","Vehicles","Accidents","Roads" | Nowadays Vehicular Ad hoc Networks (VANETs) receive important attention in the scientific and commercial fields due to the increasing number of devices and applications concentrating on safety, efficiency and infotainment in transportation infrastructure. One of the most promising applications is the streaming of video data which presents a suitable tool especially for warning drivers and preventing dangers on roads. However, video streaming in a vehicular environment poses significant challenges, including high vehicle mobility and the specific performance and quality of service (QoS)/quality of experience (QoE) requirements of video data. This paper provides a comprehensive survey of video streaming techniques in vehicular networks and examines the various QoS/QoE challenges associated with video streaming. A comparative study of QoS/QoE aware video streaming schemes classified according to the technique used is elaborated. Furthermore, major challenges in video streaming are identified as future trends of research.
4308 | 14730 | 8766450 | MOO-SNLP: Multi Objectives Optimization for Sensor Network Localization Problem | "Wireless sensor networks","Optimization","Complexity theory","Global Positioning System","Measurement","Energy consumption","Estimation" | This study emphasizes the important factors needed to evaluate the performance of a Localization System (LS) for W SNs. Indeed, the majority of the existing works concentrated essentially on the accuracy of the estimated location by the LS and ignored its performance in terms of localization cost, scalability and coverage. To address the accuracy/cost trade-off of a LS for WSNs, this work attempted to redefine and reformulate the Sensor Network Localization Problem (SNLP) as a Multi-Objective Optimization Sensor Network Localization Problem (MOO-SNLP). The latter requires the consideration of multiple objectives, like the position accuracy enhancement, with a reduced energy consumption, communication overhead and deployment cost of a localization approach. Moreover, we highlight the performances of the two most commonly-used localization approaches, Recursive Position Estimation (RPE) and Centroid Localization Algorithm (CLA), using different metrics under simulations. In fact, the obtained results show that the trade-off between location accuracy and implementation cost is promising in the area of multi-objective optimization related to SNLP.
4309 | 14732 | 8766453 | A survey on Blockchain based access control for Internet of Things | "Blockchain","Access control","Smart contracts","Peer-to-peer computing","Internet of Things" | Access control models proposed in the literature for the Internet of Things (IoT) are based on a centralized architecture, which results in security issues due to the spontaneous and dynamic interaction between IoT devices. Besides the scalability and lightweight features, the need for a secure and distributed access control architecture to overcome the single point failure problem of a centralized entity presents a major challenge. This can be done through the Blockchain technology which is used recently to provide access control services. The utilization of Blockchain technology in managing access to IoT devices, in terms of distribution, heterogeneity, scalability, fault tolerance capability, security, and privacy, is highly promising. In this paper, a comprehensive review of the existing access control models based on Blockchain is presented and discussed with comparison and analysis.
4310 | 14733 | 8766454 | Data Mining and Statistical Analysis on Smart City Services Based on 5G Network | "Correlation","Correlation coefficient","Data mining","Smart cities","5G mobile communication","Cloud computing" | Mobile Edge Computing (MEC) is an innovative computation architecture that is rapidly gaining traction in the 5G network. By bringing computation and storage closer to end-users through strategically deployed and opportunistic processing and storage resources, MEC enables higher network bandwidth, lower latency and improved user experience. The network services such as weather forecast service and city road map service are typical applications for smart city. We analysis Baidu website data in this paper by our data mining method and related software. Our analysis employs clustering, outlier detection, prediction, and statistical methods to evaluate the effectiveness of these smart city services, and our findings provide concrete recommendations for design and development of our 5G services (API website).
4311 | 14736 | 8766461 | A Dendritic Cell Algorithm Based Approach for Malicious TCP Port Scanning Detection | "Immune system","Artificial intelligence","Anomaly detection","Classification algorithms","Computer architecture","Monitoring","Password" | The proliferation of cyber-attacks brings up an urgent need to develop sophisticated detection tools. One promising approach is to draw inspiration from the Human Immune System (HIS) and develop algorithms based on it. The Dendritic Cell Algorithm (DCA) is one of such HIS inspired methods, which is based on the Danger model. This study focuses on the analysis of two types of DCA algorithms, deterministic and classical DCA, with the objective of detecting DoS attacks. Moreover, this paper discusses the enhancement of the DCA algorithm to cover the detection of malicious TCP port scanning. By using different use-cases, the evaluation and results are accumulated to show the efficiency of the DCA algorithm used in the Port scanning detection.
4312 | 14737 | 8766462 | Research on LoRa Adaptability in the LEO Satellites Internet of Things | "Satellites","Low earth orbit satellites","Internet of Things","Throughput","Doppler effect","Protocols","Modulation" | Compared to LoRa's wide application in ground-based Internet of Things, there is relatively little research regarding its implementation in Low Earth Orbit (LEO) satellite-based Internet of Things. The focus of this paper is to study the LoRa (Long Range) adaptability in the Internet of Things(IoT) of LEO (Low Earth Orbit) satellites. Firstly, it analyzes whether LoRa modulation technology can be implemented in LEO satellite-based IoT scenarios. Secondly, it assesses the adaptability of LoRa protocols, taking into account LEO satellite IoT system characteristics such as network architecture, access mechanism, bandwidth, etc. Lastly, suggestions for improving any inapplicable characteristics are provided.
4313 | 14739 | 8766465 | Self-learning Congestion Control of MPTCP in Satellites Communications | "Satellites","Low earth orbit satellites","Satellite communication","Throughput","Reinforcement learning","Complexity theory","Technological innovation" | The past few years have witnessed a wide deployment of low earth orbit (LEO) satellites communications and networking. With the explosive growth of new businesses, satellite network is expected to provide global coverage and high bandwidth availability service. Multipath TCP (MPTCP) has emerged as a promising transport protocol for LEO satellite networks due to its ability to achieve seamless handover and enhance throughput through the utilization of multiple paths. However, the enhanced performance and scalability of MPTCP also creates unprecedented challenges in congestion control for multiple sub-flows. However, following the improvement of the performance and scalability, it also brings unprecedented challenges for congestion control of multiple sub-flows. Especially, currently works on the congestion control largely relies on a manual process which presents a poor performance in the high-dynamic complexity network environment. The DDPG technique involves learning optimal congestion control strategies through interacting with the underlying network environment. Simulation results have shown the effectiveness and feasibility of our architecture and algorithms.
4314 | 14747 | 8766478 | Distributed access control solution for the IoT based on multi-endorsed attributes and smart contracts | "Blockchain","Access control","Logic gates","Smart contracts","Internet of Things" | The Internet of Things (IoT) is a rapidly expanding world, but lacks agreement on an effective access control solution due to challenges such as limited resources and unreliable connectivity. Many solutions rely on a central entity, creating a single point of failure. Our novel approach is a distributed attribute-based access control mechanism that uses blockchain technology to dynamically manage multi-endorsed attributes and trust anchors. Our proposal offers a unique set of benefits. First, it enables the integration of multiple security domains into a single resilient access control system. Secondly, our attribute-based approach offers flexibility, expressiveness, and user-centricity, enabling the dynamic addition of subjects. Thirdly, our attribute endorsement process is open, scalable, and flexible, allowing multiple administrators without sacrificing ease of management. Finally, the final access control decision is taken by the device and only requires local connection to its gateway.
4315 | 14751 | 8766491 | Virtual Network Function Placement in IoT Network | "Internet of Things","Logic gates","Sensors","Cloud computing","Delays","Markov processes","Bandwidth" | This paper presents an investigation into an efficient mechanism for placing Virtual Network Function (VNF) on cloud networks to facilitate the construction of Internet of Things (IoT) service chains while minimizing resource usage costs. In particular, we propose a model taking IoT network infrastructure into account. The placement of VNFs with expected Quality of Service (QoS) becomes more challenging due to these constraints, and this problem has not been previously considered. From the model, we formulate a non-convex Integer Programming (IP) placement problem and devise a batching Markov approximation placement (BMAP) algorithm to find the optimal solution. Results from simulation demonstrate that this approach is superior to those that do not consider the IoT network.
4316 | 14752 | 8766492 | Towards a New Clustering Algorithm based on Trust Management and Edge Computing for IoT | "Trust management","Clustering algorithms","Internet of Things","Peer-to-peer computing","Edge computing","Batteries" | Today Internet of things (IoT) is omnipresent bringing to us tracking and identification technologies, enhanced communication protocols and distributed intelligence in smart objects. However, the IoT is not immune from security risks, as it is composed of a heterogeneous network with different nodes statuses. Malicious nodes impact harmfully on IoT network stability. In addition, IoT objects have limited capacities in processing, storage and batteries. To extend their battery lifetime, the workload of objects should be reduced. Taking into consideration these IoT issues, we propose in this paper a clustering mechanism based on trust management and edge computing for IoT. The security intervention is based on excluding malicious nodes from an IoT network as well as by disseminating reliability between worthy nodes in favour of trust management. To conserve energy consumption, we developed a one-hop clustering mechanism based on the density of nodes in an IoT network, trust, and energy levels of nodes. All clusters are monitored by base stations located at the network edge. We also integrate edge computing to migrate data processing and storage to base stations.
4317 | 14759 | 8766507 | Efficient pilot design based on the divide and conquer approach for pilot contamination mitigation in massive MIMO | "Contamination","MIMO communication","Channel estimation","Partial transmit sequences","Base stations","Interference","Scheduling" | Pilot contamination is considered as a bottleneck in the massive multi-input multi-output (MIMO) systems. In a previous work, we proposed a novel iterative algorithm, dubbed channel Zooming Algorithm (CZA), to ensure the mitigation of pilot contamination effect. For this, we assumed that each cell is assigned a set of orthogonal pilot sequences and that these same pilot sequences are reused in other cells. In this paper, we propose a new pilot design strategy based on a divide-and-conquer approach (DCA) to halve the contamination power and conquer the remaining pilot contamination through CZA iterations. More precisely, instead of being contaminated by a given number of contaminants, as in the initial approach of the CZA, the user, in the proposed approach, is contaminated by a twice the number of contaminants, while halving the pilot contamination power coming from each one of them. We confirm the effectiveness of the proposed scheme with analytical and simulation results and show that the CZA algorithm is more efficient and faster to eliminate the contamination in this case.
4318 | 14760 | 8766510 | An ontology-based healthcare monitoring system in the Internet of Things | "Ontologies","Medical services","Sensors","Monitoring","Cognition","Medical diagnostic imaging","Internet of Things" | Continuous health monitoring is a hopeful solution that can efficiently provide health-related services to elderly people suffering from chronic diseases. The emergence of the Internet of Things (IoT) technologies have led to their adoption in the development of new healthcare systems for efficient healthcare monitoring, diagnosis and treatment. This paper presents a healthcare-IoT based system where an ontology is proposed to provide semantic interoperability among heterogeneous devices and users in healthcare domain. We integrate existing ontologies related to health, IoT, and time, instantiate classes, and establish reasoning rules. The model created has been validated by semantic querying. Our work has the potential to evolve into a more understanding and specialized ontology for health monitoring and treatment.
4319 | 14761 | 8766511 | Practical Optimisation of Path Planning and Completion Time of Data Collection for UAV-enabled Disaster Communications | "Unmanned aerial vehicles","Trajectory","Wireless sensor networks","Optimization","Data models","Wireless communication" | In this study, we present efficient optimization methods for embedded relay-assisted unmanned aerial vehicles (UAVs) in wireless sensor networks (WSNs), which are designed to tackle the adverse effects of natural disasters. Particularly, by using advanced optimisation techniques, our low-complexity procedures are suitable applied to internet-of-things (IoT) applications when the execution time is strictly governed in disaster scenarios. Our model considers real-time optimization in embedded UAV-WSN communication for tracking and gathering sensor data. Our algorithms are low in computational complexity, enabling fast deployment and low execution time, with the ability to solve our problem in milliseconds. Numerical results are shown to demonstrate the benefit of our proposed approaches for UAV-WSN.
4320 | 14766 | 8766521 | Distributed Interference and Power Control based-Game Theory for D2D Communication | "Interference","Device-to-device communication","Games","Signal to noise ratio","Power control","Cellular networks","Resource management" | Device-to-Device communication underlaying cellular network can improve the spectrum efficiency due to both direct proximity. Unlike previous works, which have dealt with potential and dynamic games etc.., we propose in this paper to study and to investigate both pure and mixed games, using two utility functions game of cellular and D2D users, in order to enhance the system spectral efficiency and to increase the SINR. We model each user as a rational player seeking to maximize its own net utility based on Quality of Service (QoS) and SINR threshold. The paper investigates the existence and uniqueness of the Nash equilibrium (NE) for both pure and mixed games. Finally, simulations are conducted to compare the proposed framework for the two types of games.
4321 | 14769 | 8766530 | RADR: Routing for Autonomous Drones | "Drones","Path planning","Surveillance","Navigation","Heuristic algorithms","Computational modeling","Computer science" | Path planning is one of the major challenges surrounding the development of autonomous drones. This study proposes a method that can be used by these drones, using Dijkstra's shortest path algorithm to travel from a source point to a destination point successfully. This method involves processing a 2D image of the environment to narrow down the search area, converting the image into a network, and finally utilizing Dijkstra's algorithm to determine the shortest path. The efficiency of the algorithm was verified through tests to detect non-existent paths accurately. The study concludes by discussing possible future directions to enhance the algorithm's performance and its utilization in drone surveillance.
4322 | 14771 | 8766540 | Inhomogeneous Multi-UAV Aerial Base Stations Deployment: A Mean-Field-Type Game Approach | "Cost function","Mathematical model","Unmanned aerial vehicles","Games","Nash equilibrium","Base stations","Communication networks" | In recent years, unmanned aerial vehicles (UAVs) are more widely applied due to low cost and high flexibility. However, the rational deployment of UAV aerial base stations (ABSs) is crucial when dealing with sudden emergency events and uncertain user service requests. However, how to deploy multiple UAVs with the variety of properties (power, service radius, and so on) is a challenge problem. There is a mean-field-type game (MFTG) to obtian optimal startegies which has been applied in practical applications. MFTG considers the arbitrariness of the number of UAVs, the distinguishability of agents, and their non-negligible effect on the system. Because the homogeneity of multiple UAVs cannot be guaranteed in the practical communication model, this paper formulates the deployment of multiple UAV ABSs with various properties as a MFTG. In this scenario, each UAV decides the flight strategy at the next moment to minimize its own cost function by analyzing the communication requests of the ground users. In addition, the existence of the Nash equilibrium of the MFTG problem is proved. And the direct square complement method is used to solve the problem to minimize the cost function of each UAV. The simulation results show the correctness of the proposed method and the rationality of the deployment.
4323 | 14774 | 8766546 | A Machine Learning Approach of Load Balance Routing to Support Next-Generation Wireless Networks | "Neural networks","Routing","Network topology","Topology","Training","Machine learning","Principal component analysis" | With the emergence of Next-generation Wireless Networks (NWNs), mobile applications that require low latency, such as video streaming and online gaming, will become a crucial component of these networks. With the increasing demand for massive video content transmission and good quality of users' experience, NWNs have to face up to some serious challenges. To address these challenges, efficient routing schemes that achieve load balance are necessary. In this article, we propose a load balance routing approach based on machine learning. Initially, a dimension-reduced vector matrix is obtained using Principal Component Analysis (PCA) from the original adjacency matrix of the network topology. Then, a neural network is employed to predict the network queue status, which serves as a metric for making informed routing decisions. Finally, a load balance routing algorithm considering Queue Utilization (QU) is designed accordingly. Simulation results demonstrate the superior performance of our proposed machine learning-based routing scheme, in terms of packet loss ratio, throughput, and latency, compared to the shortest path algorithm (Bellman-Ford (BF)) and its variant (QUBF).
4324 | 14775 | 8766547 | A Clustering Algorithm Based on Communication Overhead and Link Stability for Cloud-assisted Mobile Adhoc Networks | "Cloud computing","Clustering algorithms","Ad hoc networks","Mobile computing","Stability criteria","Indexes" | With the development of 5G and Internet of Things technologies, some studies consider combining fog computing with mobile ad hoc networks (MANETs) to form a cloud-assisted mobile ad hoc network. However, this integration faces several challenges, such as limited bandwidth, battery life, dynamic topology, terminal mobility, and multi-hop transmission. So, to better utilize the resource, a clustering algorithm based on communication overhead and link stability is proposed with two sub-stages. The first stage involves the selection of resource directory index nodes for effective resource information management, based on a clustering method that is designed using multiparameter-limited overhead. The second maintenance stage consists of a network clustering adaptive adjustment algorithm that adjusts according to link stability. At last, the simulation result shows the proposed algorithm can reduce the communication overhead and improve the stability of the system.
4325 | 14779 | 8766551 | Exploiting Energy Efficient Routing protocols for Void Hole Alleviation in IoT enabled Underwater WSN | "Routing protocols","Routing","Delays","Wireless sensor networks","Reliability","Network architecture" | In recent times, different routing protocols have been proposed in the Internet of Things enabled Underwater Wireless Sensor Networks (IoT-UWSNs) to explore the underwater environment for different purposes, i.e., scientific and military purposes. However, high Energy Consumption (EC), End to End (E2E) delay, low Packet Delivery Ratio (PDR) and minimum network lifetime make the energy efficient communication a challenging task in Underwater Wireless Sensor Network (UWSN). The high E2E delay, EC and reliable data delivery are the critical issues, which play an important role to enhance the network throughput. So, this paper presents two energy efficient routing protocols namely: Shortest Path-Collision avoidance Based Energy Efficient Routing (SP-CBE2R) protocol and Improved-Collision avoidance Based Energy Efficient Routing (Im-CBE2R) protocol. At this end, both routing protocols minimize the probability of void hole occurrence and in return minimizes the EC and E2E delay. In both routing protocols, courier nodes are positioned at different strategic locations to keep the greedy forwarding continuous. The proposed routing protocols are also analyzed by varying Packet Size (PS) and Data Rate (DR). Various simulations have been performed to authenticate these proposed routing protocols. The simulation results reveal that the proposed routing protocols outperform the baseline routing protocols in counterparts.
4326 | 14783 | 8766559 | On Improving Flight Energy Efficiency in Simultaneous Transmission and Reception of Relay Using UAVs | "Interference","Unmanned aerial vehicles","Data communication","Energy consumption","Delays","Relay networks (telecommunications)" | In recent years, there has been growing interest in using unmanned aerial vehicles (UAVs) to transmit data wirelessly, especially for video transmission applications such as environmental observation. One approach that has been developed is the use of relay UAV networks, which enable data to be transmitted from the observation UAV to a ground station via a relay UAV. This increases the range of the observation beyond what can be achieved through direct transmission to the ground station. However, when multiple UAVs are transmitting data, interference can cause some UAVs to be in a standby state and unable to transmit. This problem is compounded by the fact that UAV batteries have limited energy storage capabilities, which means that efficient energy utilization is crucial for effective data transmission. In this paper, we consider the energy utilization efficiency of peripheral UAVs by accounting for the energy consumed by peripheral UAV flight during the time spent in a standby state due to interference from the target UAV. The method involves controlling the transmission power and the position of the relay UAV in a UAV relay transmission system.
4327 | 14784 | 8766560 | A New Optimal Deployment Model of Internet of Things Based on Wireless Sensor Networks | "Wireless sensor networks","Optimization","Linear programming","Sensors","Energy consumption","Topology","Energy dissipation" | Wireless Sensor Networks (WSNs) are scalable research domain with a multitude of application contexts. The deployment of sensor nodes is a crucial step that significantly impacts the network's performance, influencing its cost, sensing capability, and even its lifespan. In this paper, we are interested in the placement problem of sensor nodes for WSNs. First, the issue is formulated as constrained multi-objective optimization problem (MOOP). Then, a novel approach based on Multi-Objective Flower Pollination Algorithm (MOFPA) was proposed. This new method aimed to approximate optimal trade-offs among multiple objective functions, which are enhancing the coverage, reducing the network energy dissipation, maximizing the network lifetime and maintaining the connectivity. Lastly, we compare our approach with two popular algorithms, Particle Swarm Optimization (PSO) and Non-Dominated Sorting Genetic Algorithm II (NSGA-II). Simulation experiments demonstrate the superiority of our approach over PSO and NSGA-II.
4328 | 14789 | 8766571 | Mining User Opinion Influences on Twitter Social Network: Find that Friend who Leads your Opinion Using Bayesian Method and a New Emotional PageRank Algorithm | "Twitter","Estimation","Bayes methods","Proposals","Sentiment analysis","Standards" | With approximately 326 million monthly active users and millions of tweets sent per day, Twitter is a widely used social network for sharing opinions and feelings about trends and events. As a result, researchers are interested in studying how users influence each other, and this could provide valuable information for adjusting the services and products offered through Twitter. In this paper we propose an approach to determine the target user's Twitter friends from whom the target user opinion is influenced by. Our model is based on opinion mining of retweets and target user's Favorites markings from which we estimate the opinion influence using the Bayesian method combined with our EPR (Emotional PageRank) algorithm. Our results demonstrate the superiority of our approach over the standard PageRank algorithm.
4329 | 14791 | 8766574 | Hierarchical anomaly based intrusion detection and localization in IoT | "Wireless sensor networks","Intrusion detection","Support vector machines","Deep learning","Logic gates","Training" | In IoT systems, wireless sensor networks (WSNs) and gateways face a high risk of attacks, including node compromise and denial of service attacks for WSNs, and conventional IP attacks for gateways. WSNs are usually exposed to different types of intrusions like node compromise and denial of service attacks. Specifically, SVM is used for WSN intrusion detection, while deep learning is utilized for gateway intrusion detection. By implementing a dynamic on-demand SVM classifier in a hierarchical manner, our detection protocol can quickly identify suspected intrusions. Additionally, we combine machine learning classification and statistical analysis to locate malicious nodes. This approach strikes a balance between intrusion detection efficiency and resource overhead for WSN and gateway security. This novel approach allows finding a compromise between intrusion detection efficiency and resource overhead for WSN and gateway security.
4330 | 14794 | 8766577 | Passive TCP Identification for Wired and Wireless Networks: A Long-Short Term Memory Approach | "Feature extraction","Wireless networks","Machine learning","Machine learning algorithms","Clustering algorithms","Delays" | Transmission control protocol (TCP) congestion control is one of the key techniques to improve network performance. TCP congestion control algorithm identification (TCP identification) can be used to significantly improve network efficiency. Existing TCP identification methods can only be applied to limited number of TCP congestion control algorithms and focus on wired networks. In this paper, we proposed a machine learning based passive TCP identification method for wired and wireless networks. After comparing three common machine learning models, it was concluded that the 4-layers Long Short Term Memory (LSTM) model achieved the highest identification accuracy. Our approach achieves an accuracy of over 98% in wired and wireless networks, and is even effective with newly proposed TCP congestion control algorithms.
4331 | 14796 | 8766583 | Energy Trading Scheme Based on Contract Theory in Cooperative Relay Network | "Contracts","Wireless communication","Power supplies","Information processing","Relay networks (telecommunications)","Energy harvesting" | In an effort to enhance the effectiveness of information transmission, this paper suggests a wireless power-based energy trading approach. This technique employs a system consisting of a source node, a relay node, a destination node, and multiple energy supply points. Since the relay node is selfish, it does not consume its own energy to help the source node forward information. So this paper designed a series of energy-reward pairs. Through the contract theory designed in this paper, we study how to optimize the rewards that the destination node pays to the ESP and the energy provided by the ESP to the relay node to maximize the utility of the social welfare. The simulation findings indicate that the energy trading method outlined in this study results in maximized utility for the destination node, thereby enhancing information transmission efficiency.
4332 | 14797 | 8766585 | Network Packetization In Multi-Path Environments &amp; Next-Gen Networks | "Protocols","TCPIP","Next generation networking","Cloud computing","5G mobile communication","Reliability" | Advancements in modern communication technology are continual and rapid. Demand for higher bandwidth, lower latency, more reliable connectivity is ever-growing. It has become imperative to support a higher number of connected devices, have deep network awareness and provide more accessible networks. The introduction of cloud/fog computing, cooperative communication architectures, and the Internet of Things (IoT) show that the capabilities of traditional network architectures and protocols are becoming obsolete. Therefore, new technologies, such as Software-Defined Networking, Network Function Virtualization, Content-Centric Networking, and Cooperative Networking are being introduced to sustain future demands. However, a significant limitation of the conventional TCP/IP five-layer network model is the redundant header overhead, resulting in an inefficient use of bandwidth and an increased overall communication latency. More specifically, the redundant header overhead exiting in convention communication is an inefficient use of bandwidth increasing the overall communication latency. This paper proposes a new universal packetization standard that can be used to reduce the header overhead, and to prepare for next-gen communication, such as Cooperative Multipath Communication. The paper proposes shifting the responsibility from the bottom layers to the application layer and end nodes to eliminate the dependency on conventional methods. Results from the study showed a significant improvement in latency, throughput, and packet reception. Thus, the introduction of a new universal packetization standard is essential to decrease header overhead and prepare for next-gen communication.
4333 | 14798 | 8766588 | Performance and Correctness of Mobile Cloud Computing Systems: Taxonomy and Open Challenges | "Cloud computing","Mobile handsets","Task analysis","Optimization","Performance evaluation","Energy consumption","Security" | Nowadays, mobile devices such as tablets and smartphones have become essential in our daily lives as they provide effective communication tools that are not restricted by place and time. Nevertheless, they are facing many problems in terms of resource storage capabilities and communications. So, Mobile Cloud Computing (MCC) has emerged as a new paradigm to overcome these limitations by integrating Cloud Computing into the mobile environment. Adopting this paradigm raises several challenges, particularly with regard to the performance and the correctness. On the one hand, attaining the optimal performance in MCC is not a trivial task due to the variety of often conflicting objectives. On the other hand, because of the complexity of the studied applications, their modeling is more prone to errors on the part of the designers. This paper provides a background on MCC, including its definition, advantages, and applications. We also provide a survey of the proposed approaches in the literature focusing on the performance and the verification in MCC systems. Then, we show a comparative study of the existing solutions based on some criteria. Finally, the main research issues are identified, and some directions for future research are suggested.
4334 | 14800 | 8766592 | Intrusion cancellation for anomaly detection in healthcare applications | "Electrocardiography","Electromyography","Anomaly detection","Intrusion detection","Wireless sensor networks","Wireless communication","Sensors" | Lately, there has been a lot of interest in how to ensure secure communication in Wireless Body Sensor Networks (WBSN). To achieve this objective, researchers have identified their own detection techniques. However, WBSNs are still susceptible to several attacks such as Jamming, Sybil attacks, Sinkhole, Denial of Service (DOS), etc. Therefore, intrusion detection is officially compulsory process that helps physicians to get accurate medical decisions. The present work proposes an intrusion cancellation to add efficiency to medical anomaly detection based on Electrocardiogram (ECG) and Electromyogram (EMG) analysis. The efficiency and accuracy of the proposed approach are evaluated using the Matlab tool. Thus, our method can be regarded as a highly accurate detection approach with low false alert rates.
4335 | 14802 | 8766596 | A Novel Crowd-sourcing Inference Method | "Task analysis","Inference algorithms","Reliability","Message passing","Crowdsourcing","Graphical models","Computational modeling" | With the fast growing of artificial intelligence (AI), more and more applications require querying uncertain data, especially from social media and crowd sourcing platform. In situations where it is impossible to increase data quality by controlling the sources, we may resort to algorithms to make the best use of the collected data. With the accessibility of crowdsourcing, numerous researchers are exploring the use of crowd-sourcing inference algorithms by distributing tasks to a mass audience and collecting labels from as many workers as possible. In our work, we propose a novel crowd-sourcing inference algorithm to infer ground truth and obtain worker reliability and task difficulty at the same time.
4336 | 14804 | 8766599 | An Event Prediction-based IP Multimedia Subsystem Service Exposure | "Collaboration","IP networks","Next generation networking","Recommender systems","Portable computers","Sensitivity" | Nowadays, service providers need to align their offerings with the needs of their users to ensure customer satisfaction and gain a competitive edge. The IP Multimedia Subsystem (IMS) is one such implementation of the Next Generation Network (NGN) that aims to provide users with seamless access to a diverse range of services regardless of their access technology. However, the sheer number of services available can make service exposure challenging. To meet this challenge, in this paper we propose a service exposure approach based on event prediction. Our approach is based on an online service recommendation that is implicitly initiated by the service requestor. We compare our approach to the classic service exposure approach and to the predictive collaborative service exposure approach we proposed in a previous work. The obtained results illustrate the good performance of our approach in terms of response time, CPU utilization, memory use; but poorer performance in terms of service targeting accuracy compared to the aforementioned approaches.
4337 | 14805 | 8766602 | Resource Allocation for Multi-class Businesses in LTE-A Uplink Communication for Smart Grid | "Internet of Things","Resource management","Logic gates","Quality of service","Uplink","Smart grids" | In recent years, with the development of Internet of Things (IoT) technology and the development of various types of electricity interconnection businesses in smart grids, IoT in smart grid has caused extensive research. Long Term Evolution-Advanced (LTE-A) is a promising technology for power wireless private networks, we can combine it with IoT. However, one major challenge of combining LTE-A with IoT in smart grids is the potential for a large number of devices attempting to access the network at the same time, which can reduce the performance of the network and negatively impact execution in the smart grid ecosystem. To address this challenge, this paper proposes a hierarchical architecture that classifies IoT devices according to the types of businesses they are carrying, and uses IoT gateways to connect these devices to eNBs. Additionally, the paper puts forward a resource allocation algorithm for multi-class businesses of IoT uplink communication based on LTE-A in order to improve network resource utilization. The paper evaluates the proposed algorithm through simulation, analyzing the data rate and delay for businesses with different requirements for Quality of Service (QoS) in both saturated and unsaturated situations. The results show that the algorithm can provide better data rate and delay for businesses with different requirements for QoS in both saturated and unsaturated situations.
4338 | 14815 | 8766624 | Maximizing Lifetime in Energy-Harvesting WBSN for Health Monitoring Systems Through Dynamic Slots Allocation | "Artificial neural networks","Energy harvesting","Markov processes","Energy states","Optimization","Monitoring","Resource management" | The objective of health monitoring systems is to provide sustainable and high-quality service to subscribers, hence requiring that the system run without interruption for a sufficiently long time. In this paper, we investigate lifetime maximization in Wireless Body Sensor Networks (WBSN) to provide sustainable e-health service with energy harvesting enabled nodes. Maximizing the lifetime is equivalent to minimizing the energy budget within the whole network. This ensures a sufficient energy level is maintained for a longer duration after each packet transmission. Specifically, we model the energy harvesting process as a discrete-time Markov chain and evaluate the instantaneous energy budget in order to select the node that will occupy a specific time slot. The energy budget is presented as the net energy, which we quantify through the gap between the consumed and harvested energies. Nodes with high net energy levels can harvest more energy and increase their capabilities to submit data continuously. The proposed algorithm is evaluated in terms of sensor uninterrupted lifetime and packet loss due to energy run out through simulations. The results demonstrate longer uninterrupted lifetime compared to the considered benchmark and low packet loss probability to subscribers.
4339 | 14816 | 8766625 | 3D Aerial Vehicle Base Station (UAV-BS) Position Planning based on Deep Q-Learning for Capacity Enhancement of Users With Different QoS Requirements | "Base stations","Three-dimensional displays","Spectral efficiency","Quality of service","Atmospheric modeling","Planning","Reinforcement learning" | With the rapid growth of modern network usage, there is a continuously rising demand for more data and services. This, in turn, has put a huge amount of pressure on the current Macro-cellular network infrastructure. As a result, air access has become a new communication development solution. Unmanned aerial vehicle (UAV) is used as an air node to improve coverage and capacity. Based on deep Q-Network (DQN) algorithm and considering the different quality of service requirements of different users, this paper proposes an optimal 3D location planning algorithm. The research shows that the use of multiple UAVs effectively supports capacity enhancement while meeting individual user’s QoS requirements. The average spectral efficiency of the system is increased by 15.5%, and user coverage to meet QoS requirements increased by 25.5%.
4340 | 14819 | 8766635 | Pose Determination from Multi-View Image using Deep Learning | "Cameras","Convolutional neural networks","Extraterrestrial measurements","Masers","Feature extraction","Microwave measurement","Radar measurements" | A high precision method for position and attitude determination is presented. Obtaining accurate pose information poses challenges due to unreliable visual features. To address this issue, a unique convolutional neural network is utilized for stereo matching to extract image features. The network adopts a siamese architecture and includes dense blocks in each branch. There is occlusion problem in the close-range phase of measuring object. In order to solve the occlusion, a multi-view system is established. Results from the measurements meet the accuracy criteria for pose determination, demonstrating the effectiveness of the proposed method.
4341 | 14831 | 8766654 | A Deep Reinforcement Learning based Mechanism for Cell Outage Compensation in Massive IoT Environments | "Base stations","Internet of Things","Antennas","Clustering algorithms","Reinforcement learning","Resource management","5G mobile communication" | As one of the key technologies in 5G, massive IoT environments provide ubiquitous IoT services. Compared with 4G, its structure is more complex, and it has a large number of deployed nodes. If a failure occurs and can't be mitigated in time, it will lead to a significant drop in network performance. Therefore, the cell outage compensation (COC) problem in massive IoT environments is very important. Although deep reinforcement learning (DRL) has been applied to many scenarios related to the self-organizing network (SON), there are fewer applications for cell outage compensation. This research paper presents a framework based on DRL to solve the cell outage problem in massive IoT environments with the objective of maximizing connectivity of base stations while satisfying the service quality demands of each compensation user. First, compensation users are allocated to adjacent base stations using the K-means clustering algorithm, then DQN is used to determine the antenna downtilt and the power allocated to compensation users. The simulation result shows that the algorithm converges quickly and tends to be stable, and reach 95% of the maximum target value. It verifies the efficiency of the DRL-based framework and its effectiveness in meeting user requirements and handling cell outage compensation.
4342 | 14839 | 8766669 | Predicting Probing Rate Severity by Leveraging Twitter Sentiments | "Twitter","Time series analysis","Correlation","Telescopes","Cyberattack","IP networks" | Probing is the first step to gain access to a network. Predicting the rate levels of probing against a network sufficiently ahead of time could be insightful to security analysts and practitioners. Accurate predictions could help in understanding the possible threats and attacks that could compromise an organization's network. However, this prediction problem is a challenging task; prior works make predictions over time horizons not exceeding a few hours. In this work, we propose a machine learning approach to predict the next day's probing rate levels for a network telescope by analyzing Twitter users' sentiments towards the country hosting the network telescope. Our study explores the correlation between probing rates and Twitter sentiments and clusters the rates to determine probing severity levels. Second, we cluster the probing rates to determine the probing severity levels. Our findings reveal that incorporating negative sentiments in the analysis improves prediction performance considerably. We show that incorporating negative sentiments improves significantly the prediction performance. To conclude, this study presents an innovative approach to predict probing rates well in advance, enhancing network security and protection against possible cybersecurity threats.
4343 | 14840 | 8766671 | A Low-Complexity Implementation Scheme for PCM/FM Based on MLSD | "Measurement","Complexity theory","Estimation","Telemetry","Frequency modulation","Receivers" | In this paper, we propose a low-complexity noncoherent maximum likelihood sequence detection (MLSD) scheme for PCM/FM. In the proposed method, the criterion of noncoherent MLSD is derived when the carrier phase is unknown, and then a novel Viterbi algorithm (VA) with modified state vector is designed to simplify the implementation of noncoherent MLSD. Both analysis and experimental results show that the proposed approach has lower computational complexity and does not need accurate carrier phase recovery, which overcomes the shortage of traditional MLSD method. Furthermore, our proposed method achieves the same detection performance as the traditional MLSD method.
4344 | 14842 | 8766673 | Towards Buildings Energy Management: Using Seasonal Schedules Under Time of Use Pricing Tariff via Deep Neuro-Fuzzy Optimizer | "Fuzzy logic","Optimization","Buildings","Energy consumption","Training","Neural networks","Energy management" | Management of increasing amount of the electricity information provided by the smart meters is becoming more valuable and a very challenging issue in modern era, especially in residential sector for maintaining the records of consumers' consumption patterns. Retailers and utilities must provide consumers with more effective demand response programs to handle uncertainties in their consumption patterns. To manage consumer behavior and their unprecedented high volume of data, a deep neuro-fuzzy optimizer has been introduced to optimize load and cost effectively. Three premises parameters: energy consumption, price and time of the day and two consequents parameters: peak and cost reduction are used for the opti-mization process of the optimizer. The dataset is taken from the Pecan Street Incorporation site and Takagi Sugeno fuzzy inference system is used for the evaluation of the rules developed from the memebership functions of the parameters. Membership Functions (MFs) are chosen as Guassian MFs for continuously monitoring the consumers' behaviours. Performance of this proposed energy optimizer is validated through the simulations which shows the robustness of optimizer in cost optimization and energy efficiency.
4345 | 14843 | 8766675 | Forecasting day, week and month ahead electricity load consumption of a building using empirical mode decomposition and extreme learning machine | "Buildings","Forecasting","Load modeling","Predictive models","Feature extraction","Logic gates","Kernel" | Forecasting building energy consumption is essential for energy management in the modern power system. However, the noise and randomness in the electricity load data makes it difficult to forecast accurate electricity load. In this study, we present a novel approach called Empirical Mode Decomposition based Extreme Learning Machine (EMD-ELM) for predicting electricity load consumption in buildings. EMD is applied to remove randomness in the electric load data, while ELM is used to forecast the electricity load for the next day, week, and month. To demonstrate the effectiveness of EMD-ELM, we compare its performance with well-known neural networks like Convolution Neural Network (CNN), Long Short Term Memory (LSTM), and ELM. Simulation results indicate that EMD-ELM outperforms CNN, LSTM, and ELM in accurately forecasting the electricity load consumption for the next day, week, and month in building energy management.
4346 | 14847 | 8766691 | A novel opportunistic Fuzzy logic based objective function for the Routing Protocol for Low-Power and Lossy Networks | "Routing","Fuzzy logic","Fuzzy sets","Delays","Routing protocols","Linear programming" | Low power and lossy networks (LLNs) are constrained networks that need specific routing protocols able to meet application requirements such as latency and reliability. The IETF ROLL working group designed RPL for such challenging networks, defining an objective function (OF) that can use a set of metrics and constraints to allow nodes to select the best parents and construct paths. It defines an objective function (OF) that can operate according to a set of metrics and constraints to make nodes select best parents and then construct paths. Considering the vast areas of applications for RPL, used metrics and constraints combinations was left an open issue for implementation. Our proposed approach combines the traditional expected transmission count (ETX) and Hop Count (HC) metrics to propose a Children Number (CN) metric, using a fuzzy logic process. Simulation results indicate that our proposed approach outperforms the based ETX OF, namely MRHOF and the OF-EC, in terms of packet delivery ratio (PDR) and acceptable results in terms of delay when the network size expands without inducing high traffic overhead. Therefore, the OPP-FL can effectively support routing in LLNs with varying application requirements.
4347 | 14849 | 8766693 | Sub-Optimum Detection Scheme with Double the Full Diversity for Asynchronous Cooperative Relay Network | "Synchronization","Relay networks (telecommunications)","Data communication","Block codes","Decoding","Diversity methods" | Distributed space-time block coding has become a popular research area in wireless cooperative relay networks due to its high reliability and bandwidth efficiency. To achieve full diversity and full data transmission rate, most researchers assumed perfect timing synchronization within the network. However, synchronisation in wireless cooperative relay networks is difficult in real environment due to the distributed nature of cooperative relay nodes. Firstly, we design an efficient distributed space-time block coding system that can achieve double the full diversity and full data transmission rate for asynchronous cooperative relay networks. The second part deal with developing a low-level computational complexity sub-optimum detection scheme to overcome the imperfect synchronisation issues arising among the relay nodes. The computational complexity level depends only upon the constellation size. Analytical analysis and simulation results show that the double the full diversity with full data transmission rate are achieved. The proposed sub-optimum detection scheme can also effectively eliminate the intersymbol interference induced by the lack of synchronisation between the relay nodes at the destination node.
4348 | 14850 | 8766694 | Pose-based Human Activity Recognition: a review | "Hidden Markov models","Feature extraction","Computational modeling","Solid modeling","Three-dimensional displays","Pose estimation","Videos" | This paper is a survey and empirical evaluation of activity recognition methods using still RGB images and/or videos. Understanding human activities from videos or still images is a challenging task in computer vision domain. Identifying the action or activity being accomplished automatically and then recognizing it represents the prime goal of an intelligent video system. Human Activity Recognition has various applications, from human computer interfaces to healthcare monitoring and security. Despite the ongoing efforts in the domain, these tasks remained unsolved in unconstrained environments and face many challenges such as occlusions, variations in clothing and background clutter. Deep learning algorithms have recently been proposed to solve traditional artificial intelligence problems, i.e. They have shown great advances, in particular for pose estimation task since they can extract appropriate features while jointly performing discrimination. In this paper, we provide a detailed review of recent and state-of-the-art research advances in the field of human activity recognition. Categorization of human activity methodologies, i.e. In particular, we divide feature representation methods into global, local and body modeling. Human activity classification approaches are divided into three categories based on modelling human activities: template-based, generative, and discriminative. A comprehensive analysis of both conventional and deep learning-based approaches for pose-based human activity recognition is provided. Finally, we discuss the open-challenges in this field and endeavor to provide possible solutions.
4349 | 14856 | 8766709 | A Task Allocation Algorithm for Profit Maximization in NFC-RAN | "Task analysis","Radio frequency","Computer architecture","Resource management","Cloud computing","Complexity theory","Signal processing algorithms" | In this paper, we investigate the Near-Far Computing Enhanced C-RAN (NFC-RAN), which allows users to distribute tasks between the near edge cloud (NEC) and the far edge cloud (FEC). We aim to propose a profit-aware task allocation model by maximizing the profit of the edge cloud operators. We demonstrate that this problem can be reduced to a Multiple-Choice Multi-Dimensional 0-1 Knapsack Problem (MMKP), which is known to be NP-hard. Then, we solve it by using a low complexity heuristic algorithm. The simulation outcomes demonstrate that our proposed algorithm effectively balances performance and complexity, outperforming the benchmark algorithm.
4350 | 14860 | 8766727 | Cost Based Optimal Data Sampling Rate in Wireless Sensor Network | "Smart meters","Cost function","Wireless sensor networks","Distributed databases","Energy consumption","Sensors","Meters" | Data sampling rate is a crucial performance metric for sensor-based environmental monitoring and real-time applications. For optimal and reliable monitoring, frequent data sampling is necessary. However, when data is transferred through wireless channels, as is the case in Wireless Sensor Networks (WSNs), increasing this rate may limit battery lifespan. This is because Radio Data Transmissions (RDTs) are the most important source of energy consumption in WSN nodes. The study aims to determine the best sampling rate that minimizes a cost function, another essential performance metric. Using readings from 20,000 smart meters from the City of Moncton's Water and Utility Department, simulations were performed. Simulation results demonstrate that the ARIMA approach achieves the best sampling rate that minimizes the cost function.
4351 | 14862 | 8766732 | Audio Based Drone Detection and Identification using Deep Learning | "Drones","Deep learning","Recurrent neural networks","Noise measurement","Machine learning algorithms","Acoustics" | In recent years, unmanned aerial vehicles (UAVs) have become increasingly accessible to the public due to their high availability with affordable prices while being equipped with better technology. However, this has led to concerns from both cyber and physical security perspectives as these drones can easily be utilized for malicious activities such as spying on private properties, critical areas or carrying dangerous objects like explosives, posing a great threat to society. Drone identification is considered the first step in a multi-procedural process in securing physical infrastructure against this threat. In this paper, we present drone detection and identification methods using deep learning techniques such as Convolutional Neural Network (CNN), Recurrent Neural Network (RNN) and Convolutional Recurrent Neural Network (CRNN). These algorithms leverage the unique acoustic fingerprints of these flying drones to detect and identify them. We propose a comparison between the performance of different neural networks based on our dataset which features audio recorded samples of drone activities. The significant contribution of this work is in validating the use of these methodologies for drone detection and identification in real-life scenarios and providing a robust comparison of various deep neural network algorithms' performance in this application. Additionally, the research community can access the dataset of drone audio clips for further analysis.
4352 | 14864 | 8766734 | Wireless Neural Network: Enabling Neural Computing over Wireless Sensor Network Based on Superposition Transmissions | "Wireless sensor networks","Wireless communication","Artificial neural networks","Internet of Things","Distributed databases","Training" | Wireless sensor network (WSN) is a key enabling technology for Internet of Things (IoT), where the sensed data reported by the distributed sensors are transmitted to a core node for intelligent computation and decision. However, the separation between wireless communication and computing can lead to wasted radio resources as not all sensed data are necessary for accurate decision-making. To address this, we propose a wireless neural network (WNN) that integrates neural computing and wireless communication by leveraging the superposition characteristics of radio channels and reciprocity between deep artificial neural network and multi-tier WSN. WNN's learning ability is further improved by implementing multi-carrier transmission, where the transmit gain of each sub-carrier can be trained to increase the number of adjustable network parameters. Experiments on some datasets demonstrate that, similar decision accuracy can be achieved compared with the conventional isolated method, while the radio resource consumption can be greatly reduced due to superposition transmissions.
4353 | 14867 | 8766737 | Clustering in WSNs based on Artificial Fish Swarming Algorithm | "Clustering algorithms","Protocols","Wireless sensor networks","Energy consumption","Energy states","Visualization","Fish" | Clustering is one of the effective techniques to conserve energy in wireless sensor networks (WSNs). The objective of clustering is to organize the network into clusters and select a leader, known as the cluster-head (CH), responsible for aggregating data sensed by its members and sending it to the base station (BS). This CH is responsible to aggregate data sensed by its members and send it to the base station (BS). Our algorithm aims to address the problem of energy consumption and extending the life of WSNs. To evaluate the performance of our algorithm, we compared it with the LEACH-C protocol through a series of simulations using the network simulator NS2.
4354 | 14872 | 8766742 | A Distributed Processing Technique for Sensor Data Applied to Underwater Sensor Networks | "Euclidean distance","Wireless sensor networks","Data aggregation","Silicon","Indexes","Energy consumption" | Data reduction is a well-known technique in wireless sensor network (WSN) that is used to decrease the energy consumption. The technique involves reducing the amount of data sensed and transmitted to the sink. In this paper, we propose an efficient two-levels data reduction technique by using a clustering architecture. At the first level, each sensor sends a set of representative points to the cluster-head (CH) at each period, instead of sending the raw data. The CH eliminates redundant data generated by neighboring sensor nodes by using the Euclidean distance technique before sending the data to the sink. We validate our approach by applying it to real underwater sensor data and compare it with other existing techniques. The results show that our technique effectively improves the energy consumption and network lifetime without any loss of data fidelity.
4355 | 14875 | 8766746 | Novel Frequency Offset Estimation Scheme for Reliable Wireless Communication using Modified K-Means Clustering | "OFDM","Clustering algorithms","Phase shift keying","Constellation diagram","Frequency estimation","Wireless communication" | This paper introduces a new machine learning-based algorithm that can accurately estimate frequency offset in wireless communication systems by analyzing the IQ constellations of received signals. The algorithm is designed to divide the signal symbols into clusters and identify the centroid of each cluster using a modified k-means algorithm. The constellation rotation angle, corresponding to the frequency offset, is then found from the angel between the obtained centroids' coordinates and the coordinates of the corresponding modulation format. The simulation results demonstrate a 100% estimation accuracy rate for constellation rotation angles within the (-45, 45) degrees range. The proposed algorithm provides a low-complexity scheme that eliminates the overhead required for training preamble (TP) based techniques, thus improving the communication system's efficiency. Its low complexity and high accuracy make it an exciting addition to the field of wireless communication technology.
4356 | 14876 | 8766747 | Business Information Architecture for Big Data and Internet of Things | "Computer architecture","Business","Memory","Tools","Data collection","Internet of Things","Data mining" | Even though several architectures have been in existence for over a decade, a new research model has to be created in order to solve the requirements (volume, velocity, and variety) and constraints that affect the intelligence of smart environments. Thus, the merge of computing technologies has made the collection of Big Data (BD) possible from the Internet of Things (IoT) devices. Data do not include only the information about the environments, but also the daily changes of information and so forth. In this context, We propose new business information architecture for BD and IoT (BDIoT). This proposed architecture utilizes context-aware computing and combines Data WareHhouse (DWH) and Data Lake (DL) to take advantage of computing mechanisms. The BDIoT architecture is validated through use case related to E-health service (Alzheimer's disease).
4357 | 14879 | 8766754 | Bayesian Model Updating Method Based Android Malware Detection for IoT Services | "Malware","Internet of Things","Smart phones","Classification algorithms","Bayes methods","Training","Servers" | Many Internet of Things (IoT) services nowadays are accessible through smartphone applications, making it more convenient for users to use IoT systems. However, this accessibility also brings potential security issues, such as remote intrusion or privacy attacks. However, these convenient services also have potential security problems, such as privacy leakage or remote intrusion. This paper aims to reduce these risks by extracting network traffic features during internet connections and using these features to implement the Information Gain algorithm in selecting relevant classification features, creating a classifier through the Bayesian model updating technique. Compared to other machine learning classifiers, such as k-nearest neighbor, support vector machine and J48, our improved algorithm showed a higher level of validity, accuracy, efficiency, and practicality making it an effective measure to protect IoT systems from potential security breaches.
4358 | 14881 | 8766758 | Efficient Kalman Modeling of Multipath Wireless Channel for Secret Key Generation | "Kalman filters","Technological innovation","Channel estimation","Computational modeling","Autoregressive processes","Communication system security","Wireless communication" | This paper demonstrates the feasibility of using observable block companion form linear Kalman innovation models for generating secret keys between communicating parties (Alice and Bob) in a multipath wireless channel. To achieve this, Kalman models were applied to describe the dynamics of the channel based on real measurements of the Received Signal Strength Indicator (RSSI) for various blocks of information. It was observed that the innovation errors presented a considerable randomness content, and there was a significant correlation between the parameters of both users for the same block. In addition, improved values of maximum channel capacity for secret key generation were obtained. The innovation Kalman models were found to be an excellent alternative for secret key generation, thanks to their ease of implementation, high computational efficiency, excellent performance in modeling time-varying systems, and the fact that they do not require estimating noise properties.
4359 | 14885 | 8766765 | Anomaly Detection Model Over Blockchain Electronic Transactions | "Bitcoin","Support vector machines","Blockchain","Anomaly detection","Computer crime","Machine learning algorithms","Clustering algorithms" | Electronic transactions with cryptocurrency systems based on blockchain in our days have become very popular due to the good reputation of this technology. However, these systems are not free from risks and anomalies. In this study, we introduce a novel model for detecting anomalies in bitcoin electronic transactions. We employ two machine learning techniques, the One Class Support Vector Machines (OCSVM) algorithm and K-Means algorithm, to identify outliers and group them based on similar anomaly types. We evaluated our work by generating detection results and we obtained high performance results on accuracy.
4360 | 14889 | 8766772 | CAPE: Continuous Access Policy Enforcement for IoT Deployments | "Access control","Internet of Things","Privacy","Monitoring","Real-time systems","Medical services" | The advancement and convergence of IoT technologies have led to the emergence of a new wave of smart services and applications that are based on real-time data access. However, the popularity of these services poses significant challenges on user and data privacy. The continuous change in context makes it even more challenging to control access to these services in highly dynamic environments. In addition, the adoption of IoT in vital domains such as healthcare and military operations requires constant access control to prevent unauthorized and unintended access. To address these issues, a continuous access policy enforcement framework for IoT deployments known as CAPE has been proposed. Therefore, continuity in access policy enforcement becomes a necessity in highly dynamic IoT environments for the entire access session not only at the time of request. The algorithms in CAPE automatically match access requests with primitive facts, generate access policies, make context-aware access decisions at runtime, and continuously monitor access control parameters based on which access decisions were made. Performance evaluations have shown that CAPE efficiently controls access in highly dynamic IoT environments. Therefore, the continuity in access policy enforcement becomes a necessity in these environments for the entire access session, not only at the time of request. Performance evaluation of CAPE demonstrates that this framework efficiently controls access in highly dynamic IoT environments.
4361 | 14892 | 8766776 | Averaging Neural Network Ensembles Model for Quantification of Volatile Organic Compound | "Testing","Neurons","Artificial neural networks","Estimation","Gas detectors","Feature extraction" | After a certain amount of time, gas sensors experience a change in response known as drift. This change in response of the gas sensors causes deterioration which makes the artificial intelligence algorithms worthless for prediction. Typically, these algorithms are trained without drift, so once it begins to affect prediction accuracy, the system must undergo laborious re-calibration. However, Neural Networks (NN) have demonstrated the ability to successfully tackle complex problems across various industries. In this paper, an averaging Neural Network ensemble model is proposed to compensate the effect of drift in gas sensors and is tested for quantification of Industrial gases. To validate the model, a large scale experimental dataset available online was utilized.
4362 | 14894 | 8766778 | Minimization of Offloading Delay for Two-Tier UAV with Mobile Edge Computing | "Task analysis","Games","Unmanned aerial vehicles","Delays","Computational modeling","Resource management","Servers" | In this study, we investigate the offloading issue in a mobile-edge computing (MEC) network consisting of a two-tier unmanned aerial vehicle (UAV). The high-altitude platform unmanned aerial vehicle (HAP-UAV) is equipped with a MEC server to complete the computing tasks of the low altitude platform unmanned aerial vehicle (LAP-UAV). We propose a multi-leader multi-follower Stackelberg game to formulate the two-tier UAV MEC offloading problem. As the leaders of the game, the HAP-UAVs optimize their pricing by considering the behavior of their competitors to maximize their revenue. Each LAP-UAV selects the best computing task offloading strategy to minimize latency. From this perspective, the stochastic equilibrium problem of equilibrium program with equilibrium constraints (EPEC) model is proposed to develop the optimal supply strategies for HAP-UAVs to maximize their profits and minimize LAP-UAVs' cost. Simulation results show that the offloading delay of LAP-UAVs can be reduced by the proposed scheme.
4363 | 14899 | 8766785 | CASK: Conditional Authentication and Session Key Establishment In Fog-assisted Social IoT Network | "Authentication","Servers","Cloud computing","Protocols","Internet of Things","Computer architecture" | The emergence of the Fog-assisted Social Internet of Things (FSIoT) paradigm has created new opportunities for service provisioning in the IoT-Fog network. Therefore, in such environment, the establishment of secure and trust communication scheme is a crucial need between peer IoT devices having similar social profiles. In this context, we propose a Conditional Authentication and Session Key establishment (CASK)-Algorithm for a fog-assisted Social IoT environment. The CASK algorithm performs user profile matching before establishing an authenticated session key, utilizing ECC and a one-way hash function. CASK is performed using ECC and one_way hash function. Comparing to the existing works, our solution presents many advantages in terms of security aspects, efficiency, social-awareness and reduced computation overheads.
4364 | 14900 | 8766790 | Enhancing cloud of things performance by avoiding unnecessary data through artificial intelligence tools | "Feature extraction","Principal component analysis","Cloud computing","Tools","Internet of Things","Planets","Task analysis" | In the last few years, the number of users of the internet becomes more than the number of humans on the planet themselves. Indeed, the big parts of surfers are intelligent devices used in normal life or by researches. The sheer volume of data generated by these devices makes managing, analyzing, and storing it a challenging task. Cloud computing has emerged as a solution to manage and store the massive amount of data collected by these devices. Consequently, many researchers propose to use cloud computing to manage data collected by things. However, the use of cloud computing with things face many challengeslike: minimize the use of energy, provide the best quality of service, protect and facilitate the access to data, use data effectively and avoid unnecessary data. The goal here is to provide efficient and effective data management and storage solutions for the burgeoning world of the Internet of Things (IoT).
4365 | 14901 | 8766791 | Adversarial Similarity Metric Learning for Kinship Verification | "Training","Feature extraction","Learning systems","Face","Euclidean distance","Face recognition" | Given a pair of facial images, it is an interesting yet challenging problem to determine if there is a kin relation between them. However, the existing metric learning algorithms cannot handle hard samples very well since some test pairs present compounding factors that make them hard to classify, such as a large age gap or gender difference between parents and children. To address this issue, we propose the Adversarial Similarity Metric Learning (ASML) method in this paper. It consists of two adversarial phases: confusion and discrimination. In the confusion phase, the metric attempts to classify ambiguous, adversarial pairs automatically generated to challenge the learned similarity metric. In the discrimination phase, the learned metric adjusts itself to differentiate both the original and adversarial pairs. The iterative performance of the two adversarial phases results in a robust and discriminative similarity metric. Experiments with two widely used kinship datasets demonstrate the efficacy of our proposed ASML method compared to other state-of-the-art metric learning solutions for kinship verification.
4366 | 14904 | 8766794 | UAV-Aided Secure Transmission in MISOME Wiretap Channels With Imperfect CSI | "Jamming","Unmanned aerial vehicles","Physical layer security","Security","Array signal processing","Uncertainty","Channel estimation" | In this paper, we study secure cooperative transmission for the multiple-input-single-output multiple-eavesdropper (MISOME) systems, where a source (Alice) aims to send confidential messages to a legitimate user (Bob) with the aid of an unmanned aerial vehicle (UAV) enabled friendly jammer (Charlie) in the presence of multiple eavesdroppers (Eves). To ensure secure transmission, artificial noise (AN) beamforming and cooperative jamming (CJ) are utilized in this system with only location and statistical channel state information of the Eves. Considering imperfect channel state information (CSI) between Charlie and Bob, we derive the exact closed-form expression of the secrecy outage probability (SOP) and develop an efficient scheme to solve the secrecy rate maximization (SRM) problem, which is convex under certain SOP. Moreover, we propose an optimal UAV placement strategy to further enhance secrecy performance. Numerical results indicate that the system security would degrade with channel uncertainty. The proposed scheme outperforms the terrestrial CJ scheme in improving the secrecy rate and secure energy efficiency (EE) performance under perfect CSI or tolerable channel estimation errors. Additionally, we demonstrate the effectiveness of the proposed UAV placement strategy in enhancing transmission security and the applicability of the proposed scheme.
4367 | 14913 | 8766810 | Blind Batch Encryption-Based Protocol for Secure and Privacy-Preserving Medical Services in Smart Connected Health | "Encryption","Protocols","Medical services","Public key","Internet of Things" | Smart connected health is a vital Internet of Things (IoT) application proposed to improve the efficiency of healthcare systems and reduce healthcare costs. However, there are many complex security and privacy-preserving concerns in medical services. To address this problem, blind batch encryption can provide a solution to balance privacy and security. In this study, we propose an efficient blind batch encryption scheme from the CDH assumption. Based on this scheme, we design a protocol for secure and privacy-preserving medical services in smart connected health. We analyze our protocol in the context of six typical attacks and implement the prototype over the Intel Edison platform. Our experiment shows that the protocol is efficient for resource-limited devices and communication protocols.
4368 | 14925 | 8766860 | Approximate Dynamic Programming for Nonlinear-Constrained Optimizations | "Optimal control","Interconnected systems","Optimization","Nonlinear systems","Dynamic programming","Approximation algorithms" | In this paper, we investigate the optimization problem of a class of uncertain nonlinear interconnected systems subject to constraints. Firstly, we demonstrate that the optimal solution to the problem can be obtained by solving a series of optimal control problems of constrained auxiliary subsystems. Then, under the framework of approximate dynamic programming, we present a simultaneous policy iteration (SPI) algorithm to solve the Hamilton-Jacobi-Bellman equations corresponding to the constrained auxiliary subsystems. By building an equivalence relationship, we demonstrate the convergence of the SPI algorithm. Meanwhile, we implement the SPI algorithm via an actor-critic structure, where actor networks are used to approximate optimal control policies and critic networks are applied to estimate optimal value functions. By using the least squares method and the Monte Carlo integration technique together, we are able to determine the weight vectors of actor and critic networks. Finally, we demonstrate the effectiveness of the proposed control method by simulating a nonlinear interconnected plant.
4369 | 14926 | 8766867 | FRCA: A Novel Flexible Routing Computing Approach for Wireless Sensor Networks | "Routing","Wireless sensor networks","Routing protocols","Measurement","Mobile computing","Computational modeling" | Wireless sensor networks require routing protocols with high flexibility to maintain effective performance in a rapidly changing environment. The proposed “Flexible Routing Computing Approach (FRCA)” is a novel distributed and probabilistic computing approach capable of modifying or upgrading routing policies on the fly with low cost, which effectively enhances the routing flexibility. FRCA models the routing metric as a forwarding probability distribution for routing decisions. This model depends on three elements, the physical quantities collected at sensor nodes, the built-in base math functions, and the routing parameters. Moreover, operators are allowed to adjust network policies on the fly without interrupting the network services, by distributing routing parameters from the sink to end nodes. Through extensive performance evaluation studies and simulations, FRCA-based routing protocols demonstrate better performance regarding network lifetime, energy consumption, and duplicate packets compared to its state-of-the-art counterparts. Through extensive performance evaluation studies and simulations, the results demonstrate that routing protocols designed based on FRCA could achieve better performance compared to its state-of-the-art counterparts regarding network lifetime, energy consumption, and duplicate packets as well as ensure high flexibility during network policies modification or upgrade.
4370 | 14928 | 8766875 | Robust Adaptive Tracking Control for Hypersonic Vehicle Based on Interval Type-2 Fuzzy Logic System and Small-Gain Approach | "Adaptation models","Aerodynamics","Adaptive systems","Fuzzy logic","Atmospheric modeling","Control design","Vehicle dynamics" | This paper presents a novel robust adaptive tracking control method for a hypersonic vehicle in a cruise flight stage based on interval type-2 fuzzy-logic system (IT2-FLS) and small-gain approach. The method is based on the interval type-2 fuzzy logic system (IT2-FLS) and small-gain approach. For each subsystem, an interval type-2 Takagi-Sugeno-Kang fuzzy logic system (IT2-TSK-FLS) is then employed to approximate the unavailable model information. Following the idea of a small-gain approach, a composite feedback form for each subsystem is constructed, based on which the final robust adaptive tracking control law is developed. A rigorous stability analysis shows that all signals in the closed-loop system are uniformly ultimately bounded. The main contribution of this paper is the development of a control law for the hypersonic vehicle with only two adaptive parameters, which greatly reduces the computation and storage burden in practice. Comparative numerical simulations of three cases demonstrate the effectiveness of our proposed control method with respect to complicated uncertainties.
4371 | 14929 | 8766876 | GA-Par: Dependable Microservice Orchestration Framework for Geo-Distributed Clouds | "Security","Quality of service","Uncertainty","Optimization","Cloud computing","Genetic algorithms","Silicon" | Recent advances in composing Cloud applications have been driven by deployments of inter-networking heterogeneous microservices across multiple Cloud datacenters. The dependability and security of these systems have become the utmost priority for both service providers and customers. In this regard, security has come to be seen as the representative example of dependability. Literally, with the increment of microservice types and dynamicity, applications are exposed to aggravated internal security threats and externally environmental uncertainties. Existing work mainly focuses on the QoS-aware composition of native VM-based Cloud application components, while ignoring uncertainties and security risks among interactive and interdependent container-based microservices. Still, orchestrating a set of microservices across datacenters under those constraints remains computationally intractable. We propose a new dependable microservice orchestration framework GA-Par that aims to select and deploy microservices while reducing the discrepancy between user security requirements and actual service provision. We use a hybrid approach combining whitebox and blackbox methods to measure the satisfaction of security requirements and QoS impact on system dependability. Due to the exponential growth of solution space, we develop a parallel Genetic Algorithm framework based on Spark for calculating an optimal or near-optimal solution. Large-scale real world datasets are utilized to validate models and orchestration approach. Experiments show that our solution outperforms the greedy-based security aware method with 42.34 percent improvement. GA-Par is approximately four times faster than a Hadoop-based genetic algorithm solver, and the effectiveness can be guaranteed under different application scales.
4372 | 14931 | 8766880 | Data Location Management Protocol for Object Stores in a Fog Computing Infrastructure | "Protocols","Network topology","Metadata","Cloud computing","Servers","Topology","Routing" | Fog computing infrastructures have been proposed as an alternative to cloud computing for low latency computing in the context of the Internet of Things (IoT). But no storage solutions have been proposed to work specifically in this environment. Current solutions, which rely on distributed Hash Tables to locate data, are not efficient due to location records being placed far away from object replicas. In this paper, we propose a tree-based approach for locating data that is inspired by the domain name system (DNS) protocol. Our protocol involves servers requesting the location of an object from their ancestors in a tree that is constructed using a modified version of Dijkstra's algorithm applied to the physical topology. Location records are replicated close to the object replicas to limit the network traffic when requesting an object. We evaluate our approach on the Grid'5000 testbed using micro experiments with simple network topologies and a macro experiment using the topology of the French National Research and Education Network (RENATER). In the macro benchmark, we found that our approach resulted in an average time of less than 15 ms to locate an object, which was around 20% shorter than using a traditional distributed Hash Table (DHT).
4373 | 14934 | 8766889 | Contextual Recurrent Predictive Model for Long-Term Intent Prediction of Vulnerable Road Users | "Trajectory","Predictive models","Roads","Reinforcement learning","Recurrent neural networks","Forecasting","Kalman filters" | The problem of predicting the intentions and trajectories of vulnerable road users (VRUs) in urban traffic environments has become increasingly important in the field of intelligent transportation research. One of the main challenges that make this problem even harder is the uncertainty exists in the actions of pedestrians in urban traffic environments, as well as the difficulty in inferring their end goals. In this paper, we are proposing a data-driven framework based on inverse reinforcement learning (IRL) and the bidirectional recurrent neural network architecture (B-LSTM) for long-term prediction of VRUs' intention. We evaluated our framework on real-life datasets for agent behavior modeling in traffic environments, and it has achieved an overall average displacement error of only 2.93 and 4.12 pixels over 2.0 and 3.0 s ahead prediction horizons, respectively. In addition, we compared our framework against other baseline models based on sequence prediction models and planning-based approaches. It was compared against baseline models based on sequence prediction models and planning-based approaches and outperformed them with an average displacement error margin of more than five pixels. The framework was further evaluated on an additional vehicle-based video sequence dataset for path prediction of pedestrians and demonstrated robust results with higher generalization capabilities.
4374 | 14936 | 8766894 | Protocol-Based Unscented Kalman Filtering in the Presence of Stochastic Uncertainties | "Protocols","Stochastic processes","Uncertainty","Approximation algorithms","Nonlinear systems","Kalman filters","Time-varying systems" | This paper investigates the unscented Kalman filtering (UKF) problem for general nonlinear systems with stochastic uncertainties under communication protocols. A modified unscented transformation is put forward to account for stochastic uncertainties caused by modeling errors. For preventing data collisions and mitigating communication burden, the round-robin protocol and the weighted try-once-discard protocol are, respectively, introduced to regulate the data transmission order from sensors to the filter. For nodes without transmission privilege, two novel protocol-based measurement models are formulated using zero-order holder and zero input strategies. Subsequently, by resorting to the sigma point approximation method, two resource-saving UKF algorithms are developed, where the impact from the underlying protocols on the filter design is explicitly quantified. Finally, compared with the protocol-based extended Kalman filtering algorithms, a simulation example is presented to demonstrate the effectiveness of the proposed protocol-based UKF algorithms.
4375 | 14939 | 8766906 | A game theoretic approach for hierarchical caching resource sharing in 5G networks with virtualization | "Resource management","5G mobile communication","Virtualization","Indium phosphide","III-V semiconductor materials","Games","Radio access networks" | Caching and virtualization techniques have shown great potential in 5G Networks. In virtualized 5G networks, caching resources deployed by infrastructure providers can be abstracted into isolated slices which can be shared transparently by mobile virtual network operators. However, the issue of how to share these caching resources among MVNOs is crucial. To solve this issue, different from previous works, a hierarchical caching architecture that core network and radio access network (RAN) have the caching capability in 5G networks with virtualization is first considered in this paper. Then, we study the problem of hierarchical caching resource sharing for MVNOs, and a competitive game to maximize their expectation revenue based on the oligopoly market model is formulated. As it is a hard problem to find the optimal solution in the hierarchical caching resource sharing problem, we decompose the optimization problem into two independent caching resource sharing problems in RAN and core network, respectively. We solve for the local optimal solutions and achieve the global Nash equilibrium solution. Lastly, simulation results are provided to demonstrate the effectiveness of our proposed scheme.
4376 | 14943 | 8766912 | A green paradigm for Internet of Things: Ambient backscatter communications | "Internet of Things","Backscatter","Wireless sensor networks","Wireless communication","Batteries","Radio frequency","RF signals" | The Internet of Things (IoT) has received a great deal of attention from both the academic and industrial communities, as it is considered to be the ultimate infrastructure for connecting everything at all times and in all places. The implementation of IoT generally faces the challenges from energy constraint and implementation cost. To address these challenges, we introduce a new green communication paradigm, called ambient backscatter (AmBC), which utilizes environmental wireless signals for both powering a low-cost device and backscattering information symbols. Specifically, we will present the basic principles of AmBC, analyze its features and advantages, suggest its open problems, and predict its potential applications for our future IoT.
4377 | 14944 | 8766914 | EEG source localization using spatio-temporal neural network | "Brain modeling","Electroencephalography","Inverse problems","Mathematical model","Scalp","Recurrent neural networks" | Source localization of focal electrical activity from scalp electroencephalogram (sEEG) signal is generally modeled as an inverse problem that is highly ill-posed. In this paper, a novel source localization method is proposed to model the EEG inverse problem using spatio-temporal long-short term memory recurrent neural networks (LSTM). The proposed method models this problem using spatio-temporal long-short term memory recurrent neural networks (LSTM). The network model consists of sEEG encoding and source decoding parts, which model the sEEG signal and receive the regression of source location. Annotated sEEG signals corresponding to specific source locations are insufficient; therefore, simulated data is generated with forward model using finite element method (FEM) to act as a part of training signals. Experiments are done on simulated testing data. Experiments are done on simulated testing data, and the proposed network exhibits good robustness on noise signal. The method solves the EEG inverse problem effectively with spatio-temporal deep network and overcomes the highly ill-posed linear inverse problem using data driven learning.
4378 | 14947 | 8766917 | Research on mobile Internet mobile agent system dynamic trust model for cloud computing | "Mobile agents","Trust management","Cloud computing","Computational modeling","Authentication" | This paper delves into the reasons behind security issues in mobile agent systems and analyzes and compares security mechanisms and technologies of existing mobile agent systems from the perspective of attack prevention. On this basis, the host protection mobile agent protection technology is selected, and a method to enhance the security protection of mobile agents (referred to as IEOP method) is proposed. The method uses encryption to secure mobile agent codes, encapsulates them with the IEOP protocol, and tracks suspicious execution results. Experiments show that using this method can block most malicious attacks on mobile agents, and can protect the integrity and confidentiality of mobile agents, but the increment of mobile agent tour time is not large.
4379 | 14949 | 8766954 | Recommendations on the Internet of Things: Requirements, Challenges, and Directions | "Internet of Things","Recommender systems","Sensors","Motion pictures","Biomedical monitoring","Organizations" | The Internet of Things (IoT) is accelerating the growth of data available on the Internet, which makes the traditional search paradigms incapable of digging the information that people need from massive and deep resources. Furthermore, given the dynamic nature of organizations, social structures, and devices involved in IoT environments, intelligent and automated approaches become critical to support decision makers with the knowledge derived from the vast amount of information available through IoT networks. Indeed, IoT is more desirable of an effective and efficient paradigm of “proactive discovering” rather than postactive searching. This paper discusses some of the important requirements and key challenges to enable effective and efficient thing-of-interest recommendation and provides an array of new perspectives on IoT recommendation.
4380 | 14953 | 8766972 | sEMG-Based Gesture Recognition With Embedded Virtual Hand Poses and Adversarial Learning | "Gesture recognition","Databases","Electrodes","Feature extraction","User experience","Assistive technology","Machine learning" | To improve the accuracy of surface electromyography (sEMG)-based gesture recognition, we present a novel hybrid approach that combines real sEMG signals with corresponding virtual hand poses. The virtual hand poses are produced using a newly developed cross-modal association model based on adversarial learning to capture the intrinsic correlation between the sEMG signals and the hand poses. Our approach is thoroughly evaluated for frame- and window-based sEMG gesture recognition for seven-sparse-multichannel and four-high-density-benchmark databases. The experimental results show that the proposed approach achieves significant improvements in sEMG-based gesture recognition compared to existing works. For frame-based sEMG gesture recognition, the recognition accuracy of the proposed framework is increased by an average of +5.2% on the sparse multichannel sEMG databases and by an average of +6.7% on the high-density sEMG databases compared to the existing methods. For window-based sEMG gesture recognition, the state-of-the-art recognition accuracies on three of the high-density sEMG databases are already higher than 99%, i.e., almost saturated; nevertheless, we achieve a +0.2% improvement. For the remaining eight sEMG databases, the improvement in recognition accuracy with our proposed framework for the window-based approach is an average of +2.5%.
4381 | 14959 | 8766985 | Non-Cooperative Energy Efficient Power Allocation Game in D2D Communication: A Multi-Agent Deep Reinforcement Learning Approach | "Device-to-device communication","Resource management","Reinforcement learning","Deep learning","Wireless networks","Games","Interference" | Recently, there is the widespread use of mobile devices and sensors, and rapid emergence of new wireless and networking technologies, such as wireless sensor network, device-to-device (D2D) communication, and vehicular ad hoc networks. These novel forms of networks are expected to achieve an increase in data rates, coverage, and the number of connected devices while significantly reducing latency and energy consumption. Because there are energy resource constraints in user's devices and sensors, the problem of wireless network resource allocation becomes much more challenging. To address this issue while ensuring an excellent user experience, advanced techniques are required to achieve a tradeoff between energy consumption and network performance. In this paper, we propose the use of reinforcement learning as an efficient simulation-based optimization framework for this purpose. Our primary contribution is to suggest a novel real-time approach based on deep reinforcement learning that will address the problem of energy-efficient power allocation while satisfying quality of service constraints in D2D communication.
4382 | 14961 | 8766989 | Fast Multi Semantic Pyramids via Cross Fusing Inherent Features for Different-Scale Detection | "Feature extraction","Semantics","Object detection","Convolution","Convolutional neural networks","Prediction algorithms","Standards" | Currently, there are numerous studies exploring ways to enhance the performance of object detection using multi-scale feature maps from deep convolutional neural networks. However, most of these studies focus on predicting on each scale separately or combining multi-scale feature maps. In this study, we introduce a novel approach called multi-semantic pyramids (MSP), which cross fuses feature maps to detect objects of various scales. Various scale objects are predicted, respectively, by corresponding semantic pyramids (SP), each SP can produce rich semantic features for predicting via reusing inherent multi-scale feature maps from the network backbone. Through promoting the reuse of inherent feature layers, our MSP can improve detection performance with marginal extra cost. Furthermore, MSP's reuse connection enhances the transmission of the gradient, which leads to improved network convergence. The results of our experiments on the PASCAL VOC and COCO datasets demonstrate that MSP outperforms competing methods in terms of detection accuracy.
4383 | 14963 | 8767011 | H&lt;sub&gt;∞&lt;/sub&gt; Filtering of Repeated Scalar Nonlinear Systems: Event-Triggered Communication Case | "Nonlinear systems","System performance","State estimation","Filtering","Control systems","Linearization techniques","Indexes" | This paper investigates the event-triggered filter design problem for a particular type of discrete-time scalar nonlinear system. An admissible filter is presented, and sufficient conditions are established to guarantee the asymptotic stability of the controlled system with the desired performance. The solution of the corresponding event-triggered filter problem is settled by the projection lemma, and the cone complementary linearization technique is introduced to derive the filter parameters. An example is provided to demonstrate the effectiveness and potential of the proposed new design method.
4384 | 14969 | 8767031 | Reducing the Hausdorff Distance in Medical Image Segmentation With Convolutional Neural Networks | "Image segmentation","Biomedical imaging","Training","Two dimensional displays","Sensitivity","Convolutional neural networks","Transforms" | The Hausdorff Distance (HD) is widely used in evaluating medical image segmentation methods. However, current segmentation methods do not directly aim to minimize the HD. In this study, we introduce new loss functions to train convolutional neural network (CNN)-based segmentation methods with the objective of directly reducing HD. We suggest three methods to estimate HD from CNN-produced segmentation probability maps. One method makes use of the distance transform of the segmentation boundary. Another method is based on applying morphological erosion on the difference between the true and estimated segmentation maps. The third method works by applying circular/spherical convolution kernels of different radii on the segmentation probability maps. Based on the three HD estimation methods, we propose three loss functions for training to decrease HD. We use these loss functions to train CNNs for segmentation of the prostate, liver, and pancreas in ultrasound, magnetic resonance, and computed tomography images and compare the results with commonly-used loss functions. Our findings demonstrate that applying the proposed loss functions can reduce HD by approximately 18-45% without compromising the performance of other segmentation criteria such as the Dice similarity coefficient. Overall, the suggested loss functions can facilitate the training of medical image segmentation methods by minimizing significant segmentation errors.
4385 | 14975 | 8767079 | Thread/OpenThread: A Compromise in Low-Power Wireless Multihop Network Architecture for the Internet of Things | "Routing","Instruction sets","Wireless sensor networks","Wireless communication","Routing protocols","Spread spectrum communication","Internet" | Extending an Internet subnet by connecting resource-constrained nodes (e.g., embedded sensors and actuators) over multiple wireless hops is necessary to support the future Internet of Things (IoT). RPL, the IPv6 routing standard for low-power and lossy networks, tried to achieve this goal but has not seen wide adoption in practice. In contrast, Thread is a nascent low-power network protocol for IoT, standardized by the Thread group, which comprises industry leaders such as Google/Nest. We provide a comparative analysis of the technical aspects of RPL and Thread based on their specifications, explaining why using Thread, as opposed to RPL, may make sense for the future Internet. Specifically, the fundamental differences between RPL and Thread are their respective scopes and multihop network architectures, which result in Thread's unique design and advantages over RPL. Lastly, we subject Thread to an indoor multihop wireless testbed using OpenThread, thereby demonstrating its potential viability for IoT networks. To our knowledge, this is the first academic analysis of the Thread protocol.
4386 | 14979 | 8767088 | A Hierarchical Distributed Energy Management Agent Framework for Smart Homes, Grids, and Cities | "Energy management","Computer architecture","Decision making","Smart homes","Smart grids","Cloud computing" | The energy industry is experiencing growth due to the installation of smart grids by utilities, which enable energy management systems (EMSs) to improve their operational efficiency. In order to meet the increasing demand for efficient energy consumption and distributed energy resources from consumers, an EMS that can handle numerous powered devices within homes, buildings, and residential areas is required. An energy management agent (EMA) is a technology standard under development by ISO/IEC JTC 1/SC 25/WG 1. The EMA standard offers convenient and intelligent energy management services while supporting interoperability for demand response signals to smart grids. As wireless providers transition toward 5G and optical networks, EMAs are evolving into powerful frameworks of interconnected EMAs associated with cloud and edge computing. This article proposes a hierarchical distributed architecture that combines the advantages of both hierarchical and distributed architectures. A hierarchical architecture provides large-scale information acquisition, communications, processing, and control for cooperative energy management in homes and grids through cloud computing, while a distributed architecture provides autonomous decision making capability with agent-based intelligence through edge computing. The experimental results demonstrate the substantial achievements of the proposed hierarchical distributed EMA framework based on an actual protocol and system implementation. Finally, this article presents various opportunities for utilizing this framework with emerging technologies in smart city environments.
4387 | 14980 | 8767096 | Guest Editors’ Introduction: Circuits and Systems for VLSI IoT Devices | "Special issues and sections","Very large scale integration","Internet of Things","Circuit simulation","Thin film transistors","Field programmable gate arrays","Flexible electronics" | This special issue explores the challenges posed by the design of very-large-scale integration (VLSI) nodes for the Internet-of-Things (IoT) systems. These systems employ wireless communication to connect physical devices, creating distributed real-time embedded systems. IoT systems are used in a wide range of applications, including industrial control, vehicles, smart grids, and medical and health care systems.
4388 | 14982 | 8767134 | Integration of Behind-the-Meter Solar into Distribution Feeders: The Importance of Time Resolution on Model Results | "Voltage fluctuations","Energy resolution","Data models","Solar power generation","Computational modeling","Power quality" | We conducted a study to investigate the effect of time resolution of solar data in modeling distribution grids with high levels of distributed solar resources. As behind-the-meter solar grows in the United States, power system modelers are charged with understanding power quality implications in distribution systems. Although using high temporal resolution data provides more accurate results, it is often not available, and using such data significantly increases computational burden. On the other hand, low temporal resolution data may lead to inaccurate results due to the inability to detect fluctuations in the solar profile. We model solar growth at different time granularities (from 4 seconds to 10 minutes) in a real-world distribution feeder. Results show that the model's ability to detect voltage flicker is highly affected by the changes in the temporal resolution of data considered. This highlights the importance of using low-time resolution solar data when modeling power systems subject to significant penetration of solar energy.
4389 | 14989 | 8767155 | Fuzzy Inference System for Large Scale Lithium-Ion Battery Management Systems | "Fuzzy logic","Temperature distribution","Discharges (electric)","Lithium-ion batteries","State of charge","Chemistry" | This paper looks at utilizing a fuzzy inference system in a lithium-ion battery management system. By considering a range of cell characteristics including current voltage, temperature, and overall cell health, the fuzzy inference system can confidently assess the correct charging or discharging behavior of the battery. In doing so, this approach ensures the long-lasting quality of the battery pack while also addressing critical concerns for personal and property safety.
4390 | 14992 | 8767173 | Emotion Detection IoT enabled Edge-node for Citizen Security | "Logic gates","Servers","Security","Internet of Things","Smart phones","Radio frequency","Transceivers" | In this paper, we propose a new architecture for citizen security that utilizes deep learning and edge computing. The proposed system comprises of an end- device which can be connected to every street light pole in an area. The communication between these devices is facilitated by LoRa, which allows for long-distance transmission. LoRa physical layer is used as the main communication interface which enables large distance transmission. This CNN architecture is designed to operate on the end device itself. Additionally, a data logging server is used to log the node number each time the panic button is pressed. We have also created an Android application that displays the real-time location of the pressed node and provides navigation routes to reach that node. Overall, our proposed system provides a unique and practical solution for citizen security in urban areas.
4391 | 14998 | 8767183 | Security for the Industrial IoT: The Case for Information-Centric Networking | "Security","Internet of Things","Sensors","Safety","Cloud computing","Logic gates" | Industrial production plants have always had sensors and actuators installed for monitoring and correcting processes. However, with the rise of the IoT, these devices are now linked to low power wireless networks and interconnected via gateways to the cloud. Inter-networked sensors and actuators in the industrial IoT form a critical subsystem while frequently operating under harsh conditions. This paper analyses the potential for ICN to provide a secure and robust networking solution for constrained controllers in industrial safety systems. The study focuses on hazardous gas sensing in industrial environments like refineries, and compares ICN with IP-based approaches like CoAP and MQTT. The findings indicate that ICN's content-centric security model and enhanced DoS resistance are crucial for deployment in a safety-critical industrial IoT. The study evaluated the crypto efforts on the RIOT operating system for content security and found it feasible for common deployment scenarios.
4392 | 14999 | 8767184 | VITASENIOR-MT: A distributed and scalable cloud-based telehealth solution | "Cloud computing","Sensors","Computer architecture","Peer-to-peer computing","Internet of Things","Medical services","Wireless sensor networks" | VITASENIOR-MT is a telehealth platform that has been developed specifically for elderly population, enabling remote monitoring of biometric and environmental data in a home environment. This paper proposes a highly scalable and efficient architecture to transport, process, store and visualize the data collected by devices of an Internet of Things (IoT) scenario. The cloud infrastructure follows a microservices architecture to provide computational scalability, better fault isolation, easy integration and automatic deployment. This solution is complemented with a pre-processing and validation of the collected data at the edge of the Internet by using the Fog Computing concept, allowing a better computing distribution. The presented approach provides personal data security and a simplified way to collect and present the data to the different actors, allowing a dynamic and intuitive management of patients and equipment to caregivers. The presented load tests proved that this solution is more efficient than a monolithic approach, promoting better access and control in the data flowing from heterogeneous equipment.
4393 | 15003 | 8767190 | IoT for Water Management: Towards Intelligent Anomaly Detection | "Time series analysis","Anomaly detection","Internet of Things","Electric breakdown","Water resources","Smart cities","Feature extraction" | Given the deteriorating state of the global water system and the dynamic nature of supply and demand, it is crucial to find smart ways to improve the efficiency of water management systems and extend the services provided to citizens in smart cities. One promising solution is incorporating the Internet of Things (IoT) to detect anomalies in water consumption. The analysis of data collected by smart meters will help to personalize the feedback to customers, prevent water waste and detect alarming situations. Water consumption data is a time series, and time series anomaly detection is an old but relevant topic. In this work, we examine two well-known methods for time series anomaly detection: the ARIMA-based framework and the HOT-SAX technique. The ARIMA-based approach selects outliers that do not fit an ARIMA process, while HOT-SAX uses a heuristic to represent windows of data in a discrete way and then discriminate them. They are both very different in nature but the true positive analysis is excellent. The challenge remains in removing the false positive from the picture.
4394 | 15005 | 8767193 | Towards Energy Efficient LPWANs through Learning-based Multi-hop Routing | "Routing","Topology","Spread spectrum communication","Network topology","Energy consumption","Internet of Things","Uplink" | Low-power wide area networks (LPWANs) have been identified as one of the top emerging wireless technologies due to their autonomy and wide range of applications. Yet, the limited energy resources of battery-powered sensor nodes is a top constraint, especially in single-hop topologies, where nodes located far from the base station must conduct uplink (UL) communications in high power levels. On this point, multi-hop routings in the UL are starting to gain attention due to their capability of reducing energy consumption by enabling transmissions to closer hops. However, identifying energy-efficient multi-hop routings beforehand is not simple due to the unpredictable factors affecting communication links in large LPWAN areas. In this paper, we propose epsilon multi-hop (EMH), a simple reinforcement learning (RL) algorithm based on epsilon-greedy to enable reliable and low consumption LPWAN multi-hop topologies. Results from a real testbed showed that multi-hop topologies utilizing EMH achieve significant energy savings compared to the default single-hop approach, which become more pronounced as network operation progresses.
4395 | 15008 | 8767197 | Secure Energy Efficiency with Poisson Point Process Distributed Jammers | "Jamming","Internet of Things","Security","Antennas","Power demand","Physical layer security","Wireless communication" | In this paper, we analyze a network that includes a single source, legitimate destination, and eavesdropper, in the presence of multiple helping nodes acting as friendly jammers to support secure communication. We propose a practical jamming method for uncoordinated cooperative jamming (UCJ) with less system overhead. Jammers are selected to secure the communication in an energy efficient way. We model the spatial distribution of jammers as a Poisson point process (PPP). Jammers are selected according to the source to destination channel quality within a finite region surrounding the source. The secure transmission rate of the network is evaluated from coverage probability and secrecy probability. The secure energy efficiency (SEE) of the system is analyzed by considering a more realistic power consumption model with the transmit power of various nodes as well as their circuit consumption power.
4396 | 15010 | 8767199 | Internet of Things orchestration using DagOn* workflow engine | "Task analysis","Internet of Things","Cloud computing","Engines","Containers","Python","Sensors" | The increasing of connected tiny, low-power, embedded devices, grouped into the generic definition of "Internet of Things" (IoT), raised remarkably the amount of in-situ collected data. However, at the time of writing, IoT devices have limited storage and computation resources if compared with a cloud computing or on-premises infrastructure. IoT devices often suffer for reduced connectivity due to the place of the deployment or other technical, environmental or economic reasons. In this work, we present the DagOn* workflow engine as a part of an IoT orchestration scenario oriented to operational environmental prediction. Our novel approach is devoted to join the two worlds of workflows, in which each task runs on a dynamically allocated computational infrastructure, with tiny jobs targeted to embedded devices hosting sensors and actuators. Our preliminary results demonstrate the effectiveness of our approach in a demonstration use case. We are confident that further development of the proposed technology will affect positively production applications for massive and geographically distributed data collection.
4397 | 15012 | 8767202 | The COG-LO Framework: IoT-based COGnitive Logistic Operations for next generation logistics | "Internet of Things","Social networking (online)","Optimization","Supply chains","Transportation","Security" | Objective of COG-LO is implement and assess a framework which exploits Internet of Things (IoT) concepts and technologies to improve effectiveness and efficiency of logistic operations. The COG-LO framework is based on the Cognitive Logistic Object (CLO) concept which represent any entity involved in logistic operations augmented with cognitive capabilities.CLOs are also enriched with social-like capabilities and therefore, COG-LO builds on the Social Internet of Things (SIoT) concept. Furthermore, CLOs are enriched with social-like abilities, allowing them to interact seamlessly with other logistic entities even if managed by different operators. To this new types of relationships will be integrated in the SIoT concept.
4398 | 15015 | 8767205 | pySRUP – Simplifying Secure Communications for Command &amp; Control in the Internet of Things | "Libraries","Security","Python","Internet of Things","Protocols","C++ languages" | Devices that are connected as part of the Internet of Things, as well as other connected devices, need secure mechanisms to allow for the transmission of Command & Control messages for remote management. The Secure Remote Update Protocol (SRUP) provides a mechanism to facilitate the formation of secure messages for transmission using common techniques. In this paper, we will discuss the creation of a Python wrapper for SRUP and its motivations, as well as provide a worked example of usage. With pySRUP, developers can integrate SRUP into their projects with minimal effort, requiring them to write less code than traditional, unsecured alternatives.
4399 | 15017 | 8767207 | Motion discrimination by ambient cellular signals: machine learning and computing tools | "Internet of Things","Monitoring","Standards","Sensors","Support vector machines","Training","Modems" | In this paper, we evaluate the capability of built-in cellular radio modems available in several IoT modules to track body motions in their close surroundings, by exploiting the real-time analysis of the omnipresent ambient (or stray) cellular signals. In fact, cellular-based IoT devices constantly monitor and report the received signal quality of the camped and neighbor cells for communication functionality imposed by the cellular standards. These quality signals are extracted and processed here to detect changes in the area nearby. To efficiently manage and process these data samples in real-time, we have established a JSON-REST platform and computing infrastructure. We present experimental findings and system validation outcomes for a case study where two cellular-based devices are transformed into sensors, and the cellular signal quality is tracked in real-time for the classification of body movements.
4400 | 15025 | 8767220 | Self-Learning Control Algorithms for Energy Systems Integration in the Residential Building Sector | "Buildings","Internet of Things","Load management","Temperature sensors","Energy consumption","Electric potential" | This paper provides a research plan focusing on the application of self-learning techniques for energy systems integration in the residential building sector. Demand response is becoming increasingly important in the evolution of the power grid since demand no longer necessarily determines system supply but is now more closely constrained by generation profiles. To address this, the paper proposes the integration of machine learning algorithms into building control systems to optimise the monitoring and control of the separate systems under a holistic approach. The aim is to reduce energy consumption and environmental footprint while maximising flexibility, all the while ensuring that the occupants' comfort expectations are met. Even though there is extensive work in the literature regarding the potential of the commercial and the residential building sectors to provide flexibility, to date there is no standardised framework to evaluate this flexibility in a customer-tailored way. However, demand response events can impact the occupant's comfort, which can result in the underutilisation of flexibility that building energy systems can provide. In this research, the integration of machine learning algorithms into building control systems is investigated, in order to unify the monitoring and control of the separate systems under a holistic approach. This will allow the operation of the systems to be optimised with respect to reducing their energy consumption and their environmental footprint in tandem with the maximisation of flexibility, while maintaining occupant comfort.
4401 | 15026 | 8767222 | Radio Diversity for Heterogeneous Communication with Wireless Sensors | "Protocols","Sensors","Switches","Wireless sensor networks","IEEE 802.15 Standard","Physical layer","Data collection" | Unmanned Aerial Vehicle (UAV) deployed in tandem with wireless sensor networks (WSN) are increasingly considered for remote sensing applications. However, most current implementations rely on communication protocols designed for static WSN, which require synchronization and compromise performance for aerial data collection. Synchronous protocols, such as ZigBee, have long association times before the nodes synchronize, which compromises performance for aerial data collection. Asynchronous protocols based on the IEEE 802.15.4 physical layer tailored for mobile WSN data collection have been proposed. To overcome this challenge, a dynamic protocol has been developed that can switch between physical layers of IEEE 802.15.4 and Bluetooth Low Energy (BLE). To obtain a higher bit rate, we have developed a dynamic protocol capable of switching between physical layers of IEEE 802.15.4 (IEEE mode) and Bluetooth Low Energy (BLE mode), which works as an extension of UAV Integrated WSN Protocol (UIWP). The BLE mode fits into the UIWP Data State which manages burst transmissions of data. Experimental results show that BLE mode consumes only 54% of time and 57% of energy compared with IEEE mode for transmitting the same amount of data. This makes BLE mode an efficient and effective option for remote sensing applications using UAVs and WSNs.
4402 | 15027 | 8767224 | A framework for rapid integration of IoT Systems with industrial environments | "Internet of Things","Task analysis","Security","Monitoring","Cloud computing" | We have created a comprehensive framework to streamline the implementation of IoT-based systems in industrial settings. The aim is to minimise development and testing time while abiding with standards and needs. We take the view that efficient adoption of IoT in industrial environments should be treated as a multidisciplinary issue and should be carried out in relatively small steps to minimise risks and disruption. Our method approaches this problem with a holistic end-to- end point of view stretching from sensor devices to interfacing with the final user where all software and hardware elements of the system are being considered and addressed.
4403 | 15028 | 8767225 | A Smart Mobility Platform for Electric Vehicles with Event Processing | "Cloud computing","Internet of Things","Hardware","Real-time systems","Engines","Computer architecture","Monitoring" | Electric Vehicles (EV) are increasingly becoming the mainstream for the automotive industry. However, with the high volume, velocity, and variety of data generated by EVs, it has become essential to develop a hybrid architecture that can monitor and process such events in near real-time. As part of the ITEA2 Smart M2M Grids Project, a custom-designed event processing hardware with network connectivity and module adapters has been developed to receive and transmit real-time data from the automotive Control Area Network (CAN) Bus. In this paper, we describe a hybrid architecture that consists of embedded and cloud-based modules to monitor and process EV event in near real-time, which is developed as a part of ITEA2 Smart M2M Grids Project [1]. In this paper, a hybrid architecture is presented which uses both embedded and cloud-based modules to monitor and process EV events. The platform is demonstrated using a simulation with a risk assessment scenario, checking the reachability of charging stations based on the current state of the EV and observing the performance results. In this paper, we demonstrate its use with a simulation that includes a risk assessment scenario to check the reachabilities of nearest charging stations based on the current state of EV and observe the performance results.
4404 | 15029 | 8767227 | Internet of Things Security - Multilayered Method For End to End Data Communications Over Cellular Networks | "Internet of Things","Authentication","IP networks","Computer architecture","Data centers" | The aim of this paper is to put forth a multilayered method for securing data transport from a cellular connected Internet of Things device to a host through a cellular network. This method employs many interlocking security elements - described in this paper - that when implemented in their totality provide a highly secure connectivity solution.
4405 | 15037 | 8767236 | Alternative Parent Selection for Multi-Path RPL Networks | "Internet of Things","Reliability","Routing protocols","Measurement","Topology","Network topology" | The IPv6 Routing Protocol for Low-Power and Lossy Networks (RPL) is designed for Internet of Things (IoT) applications. This Low Power and Lossy Network (LLN) protocol builds a Destination Oriented Directed Acyclic Graph (DODAG) network by transmitting DODAG Information Object (DIO) control packets. The DODAG structure created is hierarchical, where the upward routes are towards nodes with a lower rank, with the sink/root node having the lowest rank. To achieve connectivity, RPL nodes select their routes through an Objective Function (OF). To improve reliability and reduce jitter, we have implemented Packet Replication and Elimination (PRE) as well as multi-path routing with the OF. However, there is currently no standardized algorithm for selecting an Alternative Parent (AP) node, although several algorithms have been put forward for PRE. One such example is the LeapFrog Collaboration (LFC) algorithm, which employs a triangular pattern for selecting an AP. In this paper, we examine how this selection affects power, network overload, delay and jitter. We focus on analyzing the selection of an AP, in terms of how strict the selection should be when a triangular pattern is used and what trade-offs are presented between network traffic and reliability.
4406 | 15041 | 8767242 | LoRa-based Mesh Network for IoT Applications | "Logic gates","Mesh networks","Internet of Things","Protocols","Standards","Network topology","Network servers" | In this paper, we study LoRa-based private networks for IoT applications. Our focus is on addressing issues that may arise when LoRa devices are deployed in private networks with non-commercial operation scenarios, which cannot be adequately supported by the standard LoRaWAN. To this end, we propose an enhanced LoRa protocol that can replace LoRaWAN. This protocol resolves the limitations of the existing LoRaWAN and can be efficiently employed in diverse private network applications. Specifically, our proposed protocol applies mesh networking to enhance network coverage and utilizes a novel multiple access scheme, which is different from traditional Aloha, to minimize data collision rates.
4407 | 15051 | 8767256 | Utilising Correlated Information to Improve the Sustainability of Internet of Things Devices | "Internet of Things","Sensors","Correlation","Temperature measurement","Information age","Decision making","Wireless sensor networks" | Billions of low-power devices collecting information will be deployed in Internet of Things (IoT) networks. To this end, we propose an updating mechanism that leverages correlated information collected to optimize energy consumption. In this paper, we propose an updating mechanism capable of learning from the content of information collected to reduce the frequency with which devices transmit their updates, thus improving their energy efficiency. We show the potential gain of using correlated information and evaluate the proposed updating mechanism using data obtained from real sensing devices to determine the increase in energy efficiency.
4408 | 15054 | 8767259 | Sensor-enabled Functional-Mobility Assessment: An Exploratory Investigation | "Sensors","Task analysis","Internet of Things","Measurement","Sociology","Statistics","Foot" | The elderly population, aged 65 and over, is expected to double by 2050. Healthcare systems must adapt to in order to manage the care of this increasing population. Older adults with complex care needs require a significant amount of additional support from caregivers. To maintain, and possibly improve, their quality of life, it is ideal that they receive this support while continuing to live in their own homes. Recent advances in sensing technologies offer the ability to recognize and collect multiple different types of data around a person's movement and physical ability. This data can subsequently be analyzed in order to inform a person's functional-mobility assessment. In this paper, we present an exploratory feasibility study around the use of Microsoft Kinect™ and KINVENT's K-FORCE plates for the purpose of assessing balance skills. Our results indicate that the analysis of data streams from these two sensors can effectively lead us towards a portable and adaptable gesture-evaluation system.
4409 | 15055 | 8767260 | Commercializing eSIM for Network Operators | "Internet of Things","Standards","Commercialization","Cloud computing","Security","Contracts","Buildings" | This paper illustrates how MNOs (mobile network operators) and MVNOs (mobile virtual network operators) can accommodate consumer devices that are equipped with embedded subscriber identity module (eSIM). It provides an overview of various deployment options, their implications on provisioning and activation systems, and associated process requirements. A fast track option would be cloud-based and relying on pre-printed eSIM vouchers; a standard deployment mechanism would be relying on on-demand generated eSIM vouchers; a sophisticated and complex deployment would involve a device entitlement gateway platform; finally, and though no known reference is using it, a discovery service based deployment is also an option. The paper also highlights the need to introduce new eSIM re-use mechanisms in GSMA specifications, and reflects on SIM-related customer operations.
4410 | 15061 | 8767271 | QoS-by-Design in reconfigurable IoT ecosystems | "Internet of Things","Quality of service","Sensors","Brightness","Ecosystems","Delays","Actuators" | Attractive Internet-of-Things (IoT) ecosystems need to cope with fast edge hardware evolutions. For IoT infrastructure owners, flexibility is crucial when replacing broken sensors and actuators with off-the-shelf alternatives that are more reliable and cost-effective. It must be possible to plug in commercial-of-the-shelf alternatives that are probably more reliable and/or cheaper at a given time. Decoupling the application from the underlying infrastructure during software design increases flexibility and reconfigurability. Application developers no longer create applications tailored to one specific sensor or actuator. However, quality concerns imposed by the application may restrict feasible paths that can be taken by infrastructure providers. Hasty decisions can result in improperly functioning IoT ecosystems. This approach ensures clear separation-of-concerns between app developers and infrastructure providers. Its practicality is demonstrated by means of a smart office case.
4411 | 15064 | 8767274 | Testing Smart City environmental monitoring technology using small scale temporary cities | "Sensors","Monitoring","Air quality","Conferences","Logic gates","Urban areas","Internet of Things" | Exposure to particulate matter (PM) is a global health issue that requires accurate measurement to address. Established measurement techniques require equipment costing many thousands of dollars and specialist expertise to maintain. To increase the density of readings, low cost sensors (<;$300) are being researched. There are concerns surrounding their reliability and suitability, but these questions can be answered by testing the sensors in real applications. Rather than deploying standalone data loggers for each sensor, each air quality monitor is connected to an IoT device to enable real time transmission of data. Festival sites are ideal locations to test and evaluate the sensors due to their resemblance to small-scale cities. This work illustrates that, if coupled with higher resolution of wind data, low-cost sensors may enable to follow the evolution of pollution hotspots and help the identification of pollution sources. This study, building upon the body of work focused on the evaluation and best practice of using low-cost sensors for PM monitoring. Data collected from IoT devices and experience gained from using a festival site as a substitute for a city are presented.
4412 | 15066 | 8767276 | Integration of Human Actors in IoT and CPS Landscape | "Internet of Things","Middleware","Task analysis","Smart manufacturing","Data models","Collaboration" | The Internet of Things (IoT) has the potential to facilitate seamless interactions among diverse entities, ranging from basic sensing devices to sophisticated robotic entities, and from independent service agents to individuals. The complexity and multimodality of human actors require specific interfaces for their integration with IoT frameworks that provide suitable software architectures, data models, protocols, message types, and applications. This study focuses on the requirements and design approaches for integrating human actors in a Cyber-Physical System (CPS) within the application domain of Industry 4.0. After a systematic review and taxonomy of the related research literature, the design and implementation of a comprehensive human-integration framework is presented as part of a multi-agent IoT middleware called CHARIOT. Example applications that are developed to exploit the human integration capabilities of CHARIOT middleware are then presented, which extract data from human activities, enable multimodal interaction between humans and other IoT entities, and assist different human roles in a smart factory environment to satisfy the human-CPS integration requirements.
4413 | 15069 | 8767280 | Design and Implementation of a Wearable Sensor Network System for IoT-Connected Safety and Health Applications | "Biomedical monitoring","Logic gates","Monitoring","Temperature sensors","Cloud computing","Safety","Wireless communication" | This paper presents a wearable sensor network system for connected health and safety applications in the Internet of Things (IoT). The wellbeing of workers is of paramount importance in industrial workplaces, and a network system that can monitor both environmental and physiological factors can greatly enhance workplace safety. The proposed system includes multiple wearable sensors that monitor environmental and physiological parameters. These sensors on different subjects communicate with each other and transmit data to a gateway through a LoRa network, forming a heterogeneous IoT platform with a medical signal sensing network based on Bluetooth. When dangerous environments are detected, the sensor node will offer an efficient notification and warning mechanism for users. A smart IoT gateway is implemented to provide data processing, local web server and cloud connection. After the gateway receives the data from wearable sensors, it will forward the data to an IoT cloud for further data storage, processing and visualization.
4414 | 15072 | 8767283 | A Novel Web Application Framework for Ubiquitous Classification of Fatty Liver Using Ultrasound Images | "Liver","Ultrasonic imaging","Electronic healthcare","Internet of Things","Service-oriented architecture","Convolution" | Medical imaging techniques are widely used for diagnosing various diseases. In many of the remote areas in the developing nations, patients who live in rural areas are facing vital health disparities compared to the general population. The advancement of eHealth technology provides a promising solution to bridge this healthcare gap. By integrating digital applications with advanced technologies such as deep learning and artificial intelligence, eHealth can offer accurate diagnosis even in remote areas. This paper proposes a low-cost and scalable eHealth architecture that uses a web application to classify fatty liver diseases. In this paper, we develop a novel low-cost and easily scalable eHealth architecture comprising of a web application which enables clinicians in fatty liver classification using ultrasound images. Clinicians in remote locations can upload the scanned ultrasound image to the developed web application, allowing for easy and efficient diagnosis. The clinician in a remote location with a moderate internet connectivity can upload the scanned ultrasound image to the developed web application and the application identifies if any abnormality is present. From the performance analysis, it is observed that the developed model achieves an accuracy of 91.37%. Overall, this novel eHealth architecture offers a promising solution for improving healthcare in remote and underprivileged areas. By providing accurate and efficient diagnosis, even in remote areas, eHealth technology can help reduce healthcare disparities and improve overall healthcare outcomes.
4415 | 15074 | 8767285 | IMU-Based Walking Workouts Recognition | "Legged locomotion","Accelerometers","Foot","Gyroscopes","Feature extraction","Internet of Things","Machine learning algorithms" | To accurately estimate the calories burnt during popular walking workouts, it is important to detect the environment under which the workouts are conducted. To date, there have been no gait analysis studies to aid in this detection. This research addresses this problem by recognizing walking workouts under different environments based on the foot-mounted inertial sensor. Our objective is to recognize ten different workout activities including walking and brisk-walking under flat surface, ascending/descending staircase and upward/downward slope with no stairs. Our algorithm first identifies the extended foot-flat phase, then uses it as a boundary to extract key important features. To determine the most effective machine learning algorithm, we evaluated Decision Tree, Random Forest, and K-Nearest Neighbor along with our algorithm.
4416 | 15075 | 8767286 | A Social-Aware Approach for Federated IoT-Mobile Cloud using Matching Theory | "Cloud computing","Internet of Things","Task analysis","Edge computing","Data centers","Social networking (online)","Mobile handsets" | In the Internet of Things (IoT) scenario, the deployment of integrated environments have pushed forward the collaboration of heterogeneous devices to match wide-ranging user requirements. However, several open challenges need to be solved such as the intrinsic unreliability of IoT devices as well as the variety in users' preferences when sharing their devices. In this paper, we give a contribution by proposing a novel hybrid paradigm to support the cooperation among IoT devices and exploit their unused resources. Our solution is based on the Social IoT concept (SIoT), where objects are connected to the Internet create a dynamic social network based on the rules set by their owner. Specifically, we introduce the notion of Social Mobile-IoT Clouds (SMICs), where heterogeneous devices combine their resources to serve the requirements of other co-located devices. To establish the necessary trustworthiness among devices, we incorporate the concept of object sociality. To this end, we utilize a Many-to-Many (M-M) assignment game based on matching theory to foster cooperation among devices. Our simulation results confirm significant improvements in terms of the percentage of resources that are successfully assigned.
4417 | 15080 | 8767292 | Modeling ACC with Cloud, Clouldlet for Autonomous Vehicle Platoon using Petri nets | "Petri nets","Cloud computing","Analytical models","Computer architecture","Autonomous vehicles","Internet of Things","Adaptation models" | Adaptive Cruise Control (ACC) is an important component of any Advanced Driver Assistant System (ADAS) present in highly Autonomous Vehicle. In this study, we have developed and simulated a sophisticated platooning system for such vehicles using vehicular IoT, Cloudlets, and ACC algorithm to determine the optimum Petri net for modeling purposes. The architectures were modeled using timed stochastic Petri net as well as priority-based Petri net to perform a comparative analysis. As a result, our findings indicated that priority-based Petri net is a more appropriate modeling tool for complex IoT systems compared to timed stochastic Petri net.
4418 | 15085 | 8767299 | Propagation Model Evaluation for LoRaWAN: Planning Tool Versus Real Case Scenario | "Sensors","Logic gates","Tools","Planning","Internet of Things","Mathematical model","Network servers" | LoRa has emerged as a prominent technology for the Internet of Things (IoT), with LoRa Wide Area Network (LoRaWAN) emerging as a suitable connection solution for smart things. The choice of the best location for the installation of gateways, as well as a robust network server configuration, are key to the deployment of a LoRaWAN. In this paper, we present an evaluation of Received Signal Strength Indication (RSSI) values collected from the real-life LoRaWAN deployed in Skellefteå, Sweden, when compared with the values calculated by a Radio Frequency (RF) planning tool for the Irregular Terrain Model (ITM), Irregular Terrain with Obstructions Model (ITWOM) and Okumura-Hata propagation models. Five sensors are configured and deployed along a wooden bridge, with different Spreading Factors (SFs), such as SF 7, 10 and 12. Our findings indicate that ITWOM has the closest RSSI values to the real-life LoRaWAN. Additionally, we highlight the significance of carefully choosing a propagation model in an RF planning tool, considering the terrain conditions of the network and sensor deployment area.
4419 | 15091 | 8767305 | Evaluating Time Varying Connectivities and System Throughput in Opportunistic Networks for Smart Grid Applications | "Cloud computing","Data models","Internet of Things","Bluetooth","Servers","Radio frequency","Trajectory" | With the increasing use of smart phones, there is a growing opportunity to use mobile ad hoc networks to connect to remote energy assets. With embedded intelligence and edge computing capabilities, autonomous `edge control nodes' can enable a decentralized energy nexus, without the need for on-demand communications. Authors have developed an opportunistic networking framework using Bluetooth Low Energy and a specialized mobile phone application that enables delay tolerant networking for the above framework. This paper analyzes the time-varying connectivity of the resultant opportunistic mobile ad hoc network. Dependence of connectivity on different network parameters such as radio characteristics, the mobility of data mules and parameters governing how connections are established are explored. Simulation results showing the variation of above trends have been presented.
4420 | 15097 | 8767313 | Towards a Seamless Integration of IoT Devices with IoT Platforms Using a Low-Code Approach | "Decoding","Internet of Things","Java","Hardware","Sensors","Payloads","Buildings" | To facilitate the widespread adoption of the Internet of Things (IoT), it is essential to develop innovative mechanisms for building solutions seamlessly and effortlessly, from hardware to intelligent applications. The processes should become less complex and the integration should be done without effort. In this paper we introduce a novel end-to-end low-code mechanism for managing the relationship between heterogeneous hardware sensors and IoT platforms. Additionally, we conduct a comparative analysis of different technologies that can be utilized in implementing such a mechanism.
4421 | 15102 | 8767321 | Improving Accuracy of the Shewhart-based Data-Reduction in IoT Nodes using Piggybacking | "Temperature measurement","Interpolation","Prediction algorithms","Internet of Things","Batteries","Complexity theory","Wireless sensor networks" | This paper proposes the use of the Shewhart test to minimize the number of data-transmissions in IoT networks. Results show that this method outperforms the widely-used LMS-based data reduction method in terms of the number of data-transmissions, implementation complexity, and MSE in prediction of time-series data at the sink node. The paper also proposes the use of piggybacking and interpolation to further reduce the MSE of the estimated time-series data at the sink node without increasing the number of packet transmissions. The study compared the performance of data reduction algorithms on a set of measured temperature values from custom-designed wireless sensor nodes in indoor and outdoor scenarios over four days. To express the effectiveness of the piggybacked transmissions on battery lifetime, the total current consumption of the sensor node is measured for different number of piggybacks and corresponding battery lifetime is estimated. It is shown that the proposed piggyback approach significantly reduces the MSE at the cost of slight decrease in battery-lifetime.
4422 | 15105 | 8767324 | RraR: Robust Recommendation Aggregation using Retraining in Internet of Things | "Internet of Things","Reliability","Performance evaluation","Computational modeling","Radio frequency","Access control" | Trust and Reputation Systems (TRS) have been witnessing the most promising solutions to ensure the security of a system in the presence of insider adversaries. TRS works by analyzing the behavior of entities in the system to compute trustworthiness based on direct (using own experience) and indirect (using recommendations from others) trust computation. In the context of the Internet of Things (IoT), where devices collaborate to offer multiple services, TRS can help solve various issues such as access control, decision making, and reliable service delivery. The focus of this paper is towards robust indirect trust computation in a service-oriented, dynamic IoT environment. We propose a robust recommendation aggregation scheme which alleviates the effect of false or dishonest recommendations in indirect trust computation by performing the objective and subjective evaluation. In the objective evaluation, the value of a recommendation is weighted by computing deviation from the average value of all recommendations received. In the subjective evaluation, the recommender is weighed based on their age of interaction. The scheme deploys a retraining module which retrains the credibility of a recommender based on the dissimilarity experienced with the outcome of recommendation. The effectiveness of the proposed scheme has been demonstrated by the results of the simulation.
4423 | 15107 | 8767327 | Context-Aware Authentication: State-of-the-Art Evaluation and Adaption to the IIoT | "Authentication","Internet of Things","Temperature measurement","Humidity measurement","Pressure measurement","Wireless fidelity" | Authentication is an important and non-trivial topic for the security of the tremendously growing industrial Internet of Things. Traditional authentication methods are often insufficient for IoT networks due to limited computing power and bandwidth. Therefore, this overview focuses on context-aware authentication, which utilizes shared features or known contexts to mutually verify devices. First the idea of context-aware authentication and the state of the art in research is introduced. Next, the paper evaluates previous work, with a special emphasis on the features checked and authentication methods used. Afterwards it is discussed how context-awareness can be transferred from user-centric towards machine-to-machine authentication in the industrial IoT. The specific requirements are discussed together with use-cases for Smart Logistics and Industry 4.0.
4424 | 15109 | 8767331 | Low-Cost System for Early Detection and Deployment of Countermeasures Against Wild Fires | "Temperature sensors","Temperature measurement","Forestry","Wireless sensor networks","Optical sensors","Humidity" | This article introduces a novel low-cost smart system of networked nodes, based of narrow beam Far Infrared (FIR) sensors, which can detect and locate strong heat sources, such as fire, in real-time. By using this system, wildfires can be detected early on, and active fire protection mechanisms can be deployed to counter the spread of the flame front. The main goal of this system is to provide proactive protection for small areas of interest, like isolated homes, small villages, camping sites, and music festivals. Experiments conducted with real fire validated the proposed solution.
4425 | 15115 | 8767338 | A Software/Hardware Co-Design Framework for the ‘Internet of Eyes’ | "Internet of Things","IP networks","Image edge detection","Computer architecture","Hardware","Real-time systems" | This paper examines the challenges involved in bringing real-time image analysis to the Internet of Things (IoT) and thereby develops a software/hardware co-design framework that takes account of the power and computational requirements of IoT edge devices. The current state-of-the-art solutions are suitable for applications that either need low power or low latency image analysis, but not both. The proposed architecture of this paper can perform low latency and low power processing on an edge device, making it compatible with wireless 'Internet of Eyes' (IoE) applications. Such applications require the processing of vast amounts of high-resolution video data in order to extract small amounts of salient information, which can then be transmitted to cloud platforms using low-bandwidth network communications protocols. The study's novelty lies in its evaluation by applying to a real-time vision-based distributed motorway vehicle counting application and assessing its suitability for energy harvesting deployment.
4426 | 15117 | 8767342 | Towards A Scalable DAG-based Distributed Ledger for Smart Communities | "Smart homes","Distributed ledger","Internet of Things","Computer architecture","Bitcoin","Scalability" | In recent years, Distributed Ledger Technology (DLT) has been playing a more and more important role in building trust and security for Internet of Things (IoT). However, current mainstream DLT systems, like Bitcoin, pose issues in terms of efficiency and scalability, which are essential in the IoT environment. In this paper, we propose a scalable transactive smart homes infrastructure by leveraging a Directed Acyclic Graph (DAG) based DLT and following the separation of concerns (SOC) design principle. Based on the proposed solution, an experiment with 40 Home Nodes is conducted to prove the concepts. The results indicate that the solution offers high transaction speed and scalability, while successfully ensuring the vital aspects of security and micropayment in IoT settings. Then, we conduct an analysis and discuss how the new system breaks out the well-known Trilemma, which claims that it is hard for a DLT platform to simultaneously reach decentralization, scalability and security. Finally, we conclude that the proposed DAG-based distributed ledger is an effective solution for building an IoT infrastructure for smart communities.
4427 | 15119 | 8767348 | Sociocast: Design, Implementation and Experimentation of a New Communication Method for the Internet of Things | "Internet of Things","Social networking (online)","Unicast","Logic gates","Protocols","IP networks" | Today, the Internet is capable of supporting multiple data delivery schemes such as unicast, multicast, broadcast, and anycast based on how endpoints of information exchanges are identified. However, network operators refrain from offering all such data delivery schemes to end-users for various reasons. As a result, application developers can rely on unicast communications only and more complex group-based data dissemination policies are implemented as part of specific applications and services and through additional patches to the basic Internet implementation. Group-based communications are essential for several Internet of Things (IoT) application scenarios. Therefore, this paper proposes a new data delivery scheme called sociocast, which can be safely offered to end-users. In sociocast communication, endpoints are dynamically determined based on their mutual positions in a social network built by IoT nodes according to the Social Internet of Things paradigm. This paper will demonstrate how sociocast can be utilized to address several networking needs.
4428 | 15120 | 8767350 | Occupancy Estimation using WiFi: A Case Study for Counting Passengers on Busses | "Wireless fidelity","Probes","Estimation","Internet of Things","Intelligent sensors","Batteries" | The importance of estimating occupancy in public busses is increasing due to its significance for effectively planning transport systems. Bus occupancy data can be used in real time by transport companies to better estimate demand, improve customer satisfaction while also enabling long-term analyses for the purpose of route optimisation. Additionally, in scenarios where busses are used to replace other modes of public transport, such as metropolitan trains during schedule/unscheduled stoppages, occupancy estimation can help operators determine the deployment requirements of replacement busses. In this paper, we present a low cost WiFi-based system for occupancy estimation in busses. The proposed algorithm for occupancy estimation successfully addresses the problem of overestimation that occurs in current WiFi-based approaches. The effectiveness and accuracy of the proposed algorithm and WiFi-based occupancy estimation system are validated via a real-world experiment.
4429 | 15121 | 8767351 | Refined Lightweight Temporal Compression for Energy-Efficient Sensor Data Streaming | "Internet of Things","Indexes","Compression algorithms","Energy consumption","Energy efficiency","Heuristic algorithms","Complexity theory" | The Lightweight Temporal Compression (LTC) algorithm is an energy-efficient lossy compression technique that has a memory usage and per-sample computational cost of O(1). It employs an error bound to balance the compression ratio and accuracy. In this paper, we introduce the Refined LTC (RLTC) algorithm, which utilizes a binning approach to enhance the search space, thereby lowering the dynamic energy consumption of LTC, characterized by CPU computations and radio transmissions, while still maintaining the error bound. The proposed RLTC algorithm has a low overhead with regard to memory usage and latency of LTC. Experimental results on an environmental sensor dataset have shown that the LTC's compressed byte stream can be further reduced in size by up to 18%, while the dynamic energy consumption is reduced by 9.5% on average.
4430 | 15126 | 8767357 | Choosing Machine Learning Algorithms for Anomaly Detection in Smart Building IoT Scenarios | "Measurement","Internet of Things","Training","Anomaly detection","Machine learning algorithms","Libraries","Smart buildings" | Internet of Things (IoT) systems generate massive amounts of raw data in the form of log files. This raw data must then be processed to extract useful information. Machine Learning (ML) algorithms have been effective in such tasks, but with a plethora of algorithms available, choosing the right one for different scenarios can be challenging. In this study, we have evaluated 22 up-to-date supervised ML classification algorithms on various IoT datasets to solve the anomaly detection problem. Our findings indicate that there is no single algorithm that dominates others, and numerous techniques perform equally well. Considering our results and dataset characterization, we recommend a framework that assists professionals in selecting a subset of the 22 ML algorithms that are most likely to deliver optimal performance on their data.
4431 | 15127 | 8767358 | Urban Underground Infrastructure Monitoring IoT: The Path Loss Analysis | "Propagation losses","Wireless communication","Monitoring","Wireless sensor networks","Soil","Asphalt","Internet of Things" | The extra quantities of wastewater entering the pipes can cause backups that result in sanitary sewer overflows. Urban underground infrastructure monitoring is important for controlling the flow of extraneous water into the pipelines. This paper presents a path loss analysis of wireless underground communications for wastewater monitoring in urban underground IoT. In this paper, the path loss analysis of wireless underground communications in urban underground IoT for wastewater monitoring has been presented. It has been shown that the communication range of up to 4 kilometers can be achieved from an underground transmitter when communicating through 10cm thick asphalt layer.
4432 | 15130 | 8767395 | POET: Privacy on the Edge with Bidirectional Data Transformations | "Data privacy","Privacy","Synchronization","Portable computers","Software","Data models","Cloud computing" | Comprehensive privacy mechanisms are essential in the pervasive internet-of-things systems of today, which are comprised of multiple distributed devices and diverse software stacks, while located in different legal or administrative domains. In such systems, often consisting of resource-constrained devices, guarantees of correctness and conformance to privacy policies is required, while data need to be synchronized among different software components. Motivated by the "data protection by design and by default" principle, we propose a technical framework to support data synchronization among edge components tailored for pervasive IoT applications. Our privacy-driven synchronization approach is based on a generically applicable privacy model and able to capture roles and permissions, actions on data, conditions and obligations that arise in privacy requirements. For automated and correct reflection of synchronized data among components, we adopt bidirectional transformations, a mechanism where synchronization between models, consistency, and well-behavedness are formally guaranteed. This approach allows for the automatic generation of privacy-aware data transformations that are correct by construction. We evaluate POET, our framework and accompanying tool with a case study on medical information privacy and demonstrate its performance in resource-constrained edge devices.
4433 | 15133 | 8767402 | Robust Audio Sensing with Multi-Sound Classification | "Feature extraction","Acoustics","Sensors","Neurons","Task analysis","Spectrogram","Discrete wavelet transforms" | Audio data is a highly rich form of information, often containing patterns with unique acoustic signatures. With the advancement of smart devices, there has been an increasing interest in sound sensing in order to detect environmental conditions, recognize daily activities, and infer individuals' health conditions. However, the main challenge is that the real-world environment often contains multiple sound sources, which can significantly compromise the robustness of the above environment, event, and activity detection applications. In this paper, we investigate various approaches in multi-sound classification and introduce a stacked classifier that utilizes recent advances in deep learning. We conduct a series of experiments on both sound effect and real-world datasets to evaluate our proposed approach. The results indicate that our approach can effectively identify each sound category within mixed acoustic signals without the need for any prior knowledge about the number or signature of sounds in the mixed signals.
4434 | 15135 | 8767405 | Improving Infrastructure-based Indoor Positioning Systems with Device Motion Detection | "Wireless fidelity","Tracking","Phase measurement","Feature extraction","Motion detection","Time measurement" | Infrastructure-based Indoor Positioning Systems (IIPS) have emerged as critical components of wireless deployments for many enterprises so as to track mobile devices without additional device-side applications or computation. However, for IIPS to provide effective location-based services, it is crucial that accurate location information can be computed over an extended period of time, and scaled to accommodate a large number of tracked devices in a cost-effective manner. In this paper, we introduce MotionScanner, an innovative solution that leverages novel feature-based and end-to-end deep learning motion detection models to detect device motion exclusively from noisy, temporally sparse, and partial Wi-Fi measurements at access points. By integrating MotionScanner into IIPS, we are able to optimize the use of previously computed locations to improve location accuracy, while avoiding unnecessary location computation. Building on observations of how location estimates of stationary devices scatter over time, we can monitor and enhance the performance of IIPS. We evaluate MotionScanner with data sets collected from real-world deployments of IIPS at two enterprises, and show that MotionScanner achieves 83% motion detection accuracy while saving 80% of computational resources.
4435 | 15148 | 8767883 | The Cognitive Role in Human Performance Computer-Assisted Control Training and Training Remanence Related Case-Study | "Cognitive processes","Remanence","Visualization","Process control","Training" | In this paper, it is described the inferences on cognitive implications using computer-assisted human performance training. Drawing upon psycho-neuro-motor control training, which utilizes bio-feedback-like methodologies, models are proposed to better understand and control the cognitive processes involved in improving human performance. Additionally, a case study is presented which explores the training remanence aspect in the short term.
4436 | 15153 | 8767910 | Neural Tensor Network for Multi- Label Classification | "Neural networks","Correlation","Biology","Standards","Transforms","Adaptation models" | The difference between multi-label classification and traditional classification lies in the fact that a single instance can be associated with multiple labels simultaneously. In recent studies, researchers have suggested that information from the nearest neighbors of a query instance can be used to predict its labels effectively. On the basis of their research, we propose a new approach to multi-label classification, which employs neural tensor network (NTN) to explore the relations among the labels of neighbors and classify the query instance with these correlations. Using this method, we can leverage the correlations and interdependencies between labels to optimize the performance of the data. Experiments on real data show that our method can achieve good performance in multi-label classification.
4437 | 15154 | 8767915 | A Novel Hyperparameter-Free Approach to Decision Tree Construction That Avoids Overfitting by Design | "Decision trees","Complexity theory","Vegetation","Training","Computational modeling","Prediction algorithms","Optimization" | Decision trees are an extremely popular machine learning technique. However, overfitting in decision trees remains an open issue, impeding their performance in some cases. In this paper, we present a novel approach for the construction of decision trees that avoids the overfitting by design, without losing accuracy. A distinctive feature of our algorithm is that it requires neither the optimization of any hyperparameters, nor the use of regularization techniques, thus significantly reducing the decision tree training time. The resulting trees produced by our approach are also smaller and shallower than those produced by traditional algorithms, making them more interpretable. For reproducibility, we provide an open source version of the algorithm.
4438 | 15158 | 8767921 | An Enhanced Steganographic Code and its Application in Voice-Over-IP Steganography | "IP networks","Streaming media","Security","Internet telephony","Speech coding","Receivers" | Voice-over IP (VoIP) technology is a digital transmission technology that relies on IP network. Its primary usage is to enable voice service through steganographic carrier for secure transmission. However, the traditional steganographic codes have limitations such as low embedding efficiency and weak concealment, which fail to meet the security requirements for VoIP streaming media information hiding. Therefore, a steganographic algorithm combining F5 and simplified wet paper code (SWPC) algorithm is proposed. The main idea is to embed secret messages in each row of the carrier matrix using the F5 algorithm, and then the SWPC algorithm is used to embed the columns according to the wet and dry characteristics of the wet paper code without affecting the results before row embedding. The VoIP streams encoded by the ITU-T G.729a codec are used as a carrier to verify the proposed scheme. The experimental results demonstrate that the proposed scheme can achieve better IP speech data steganographic transparency and outperforms F5-WPC and SWPC approaches.
4439 | 15162 | 8767932 | A CFAR Detector for Mismatched Eigenvalues of Training Sample Covariance Matrix | "Covariance matrices","Interference","Training","Eigenvalues and eigenfunctions","Random variables","Detectors","Signal to noise ratio" | In this paper, an approach for the adaptive detection of a hypothesized signal in unknown multivariate Gaussian interference-plus-noise is considered under conditions where the set of signal space eigenvalues of the interference-plus-noise covariance matrix of the training samples and the test vector may be mismatched. The approach is designed to maintain a constant false alarm rate (CFAR) even when the signal space eigenvalues of the interference-plus-noise covariance matrix of the training samples and test vector are mismatched. Two sets of interference-plus-noise data are used in this approach: a reference set consisting of vectors from range cells in the vicinity of the test cell with the same covariance matrix C as the test vector, and a training set used to compute weights for interference suppression. Because the matrices C and Σ are unknown, the average power level of the residual interference in the test cell and reference cells after interference suppression is unknown. The adaptive matched filter statistic at the test cell is normalized by the sample mean of similar statistics for the reference cells to evaluate the detection statistic, which is shown to have the CFAR property. The effect of mismatches in the eigenvalues of the covariance matrices C and Σ is characterized by a single random variable ρ, the signal-to-interference-plus-noise ratio loss factor. Sample results are provided for purposes of illustration.
4440 | 15167 | 8767955 | Chance-Constrained Scheduling of Underground Pumped Hydro Energy Storage in Presence of Model Uncertainties | "Uncertainty","Turbines","Hydraulic systems","Schedules","Magnetic heads","Computational modeling","Indexes" | Abandoned underground quarries or mines may be rehabilitated as natural reservoirs for underground pumped hydro energy storage (UPHES). However, traditional pumped hydro energy storage systems have inherent modeling inaccuracies arising from approximating nonlinear pump/turbine head-dependent performance curves, and the optimal operation of these UPHES plants is also affected by uncertainties in the models. These uncertainties arise from a limited understanding of the physical characteristics of the system such as the geometry and hydraulic properties of the underground cavity. This paper proposes using chance-constrained programming to protect UPHES owners from both model uncertainties and modeling approximations during day-ahead scheduling. The proposed method is tested on a fictitious UPHES system using an existing underground quarry as lower reservoir. Results demonstrate that the methodology allows finding a compromise between conservativeness and economic performance, while being computationally efficient. This model can be integrated into the daily scheduling routine of UPHES owners or assist regulators and system operators in better estimating the flexibility of such resources.
4441 | 15171 | 8767975 | Adaptive Neural Network Dynamic Surface Control of the Post-capture Tethered Spacecraft | "Space vehicles","Satellites","Uncertainty","Aerodynamics","Adaptation models","Neural networks","Orbits" | This paper presents an adaptive neural network dynamic surface control approach for post-capture tethered spacecraft, considering model uncertainties, input saturation, and state constraints. First, a dynamic model of the post-capture tethered spacecraft considering the three-dimensional attitude of the target satellite is derived by the Lagrange formalism. Then, the neural network is adopted to compensate the model uncertainties and the effects of input saturation, and a barrier Lyapunov function is employed to prevent the violation of the state constraints. The closed-loop system is shown to be asymptotically stable using Lyapunov stability theory. Finally, simulation results are given to illustrate the effectiveness of the proposed controller.
4442 | 15173 | 8767984 | AsySPA: An Exact Asynchronous Algorithm for Convex Optimization Over Digraphs | "Delays","Convergence","Optimization","Synchronization","Convex functions","Clocks","Distributed algorithms" | This paper proposes a novel exact asynchronous subgradient-push algorithm (AsySPA) to solve an additive cost optimization problem over digraphs where each node only has access to a local convex function and updates asynchronously with an arbitrary rate. In this method, each individual node has access only to a local convex function and updates asynchronously with an arbitrary rate, without waiting for updates from other nodes. “Exact” means that every node of the AsySPA can asymptotically converge to the same optimal solution, even under different update rates among nodes and bounded communication delays. To address uneven update rates, we design a simple mechanism to adaptively adjust stepsizes per update in each node, which is substantially different from the existing works. The article also introduces a delay-free augmented system to address asynchrony and delays, and studies its convergence by proposing a generalized subgradient algorithm. Finally, we demonstrate advantages of the AsySPA in both theory and simulation.
4443 | 15175 | 8767987 | Video Copy Detection Using Spatio-Temporal CNN Features | "Feature extraction","Video sequences","Watermarking","Convolutional neural networks","Data mining","Internet","Computational complexity" | To protect the copyright of digital videos, video copy detection has become a hot topic in the field of digital copyright protection. Since a video sequence generally contains a large amount of data, to achieve efficient and effective copy detection, the key issue is to extract compact and discriminative video features. In this regard, we present a novel spatio-temporal convolutional neural network (CNN) feature-based approach for video copy detection. First, we divide each video sequence into multiple video clips and sample the frames of each video clip. Second, the sampled frames of each video clip are fed into a pre-trained CNN model to generate the corresponding convolutional feature maps (CFMs). Based on the generated CFMs, we extract CNN features on both the spatial and temporal domains of each video clip, i.e., the spatio-temporal CNN features. Finally, efficient and effective video copy detection is performed based on the extracted spatio-temporal CNN features. The experiments on the commonly used video dataset, i.e., TRECVID 2008, demonstrate that the proposed method performs well in aspects of both accuracy and efficiency and shows superiority to several other copy detection methods using the state-of-the-art features.
4444 | 15180 | 8767996 | Distributed Kalman Filtering Under Model Uncertainty | "Kalman filters","Uncertainty","State-space methods","Computational modeling","Control systems","Indexes","Standards" | In this article, we address the issue of distributed Kalman filtering for sensor networks where model uncertainty is present. Our approach assumes that the actual state-space model lies within a ball of the Kullback-Leibler topology around the nominal state-space model, with the radius representing the modeling budget mismatch allowed for each time step. We propose a distributed Kalman filter with a diffusion step which is robust with respect to the aforementioned model uncertainty. Moreover, we derive the corresponding least favorable performance. Finally, we check the effectiveness of the proposed algorithm in the presence of uncertainty through a numerical example.
4445 | 15182 | 8768007 | A Multilayer-Learning Current-Mode Neuromorphic System With Analog-Error Compensation | "Hardware","Neuromorphics","Pulse width modulation","Neural networks","Energy efficiency","Artificial intelligence","Synapses" | The demand for energy-efficient hardware that can perform both learning and inference tasks in internet-of-things applications using machine-learning algorithms has risen. In this paper, a multilayer-learning neuromorphic system with an analog-based multiplier-accumulator (MAC) is presented, which can learn training data using a stochastic gradient descent algorithm. The proposed system includes a current-mode MAC processor, fabricated in 28-nm CMOS technology and performing both forward and backward processing in a crossbar structure of 500 × 500 6-b transposable SRAM arrays. The proposed system is verified in a two-layer neural network by using two prototype chips and an FPGA. Without any calibration circuit for the analog-based MAC, the proposed system compensates for non-idealities from analog operations by learning training data with the analog-based MAC. With 1-b (+1, 0, –1) batch update of 6-b synaptic weights, the proposed system achieved a recognition rate of 96.6% with a peak energy efficiency of 2.99 TOPS/W (1 OP = one unsigned 8-b × signed 6-b MAC operation) in the classification of the MNIST dataset.
4446 | 15183 | 8768013 | Salient Object Detection via Multiple Instance Joint Re-Learning | "Feature extraction","Object detection","Saliency detection","Visualization","Deep learning","Correlation","Topology" | In recent years deep neural networks have been widely applied to visual saliency detection tasks with remarkable detection performance improvements. Convolutional features automatically computed for salient object detection in single images demonstrate high discriminative power in most cases. Yet, the obstinate feature conflicts still persist, which naturally gives rise to the learning ambiguity, arriving at massive failure detections. To address this problem, we propose to jointly re-learn the common consistency of inter-image saliency and use it to enhance detection performance. Our approach aims to leverage easy-to-detect cases to re-boost much harder ones, going beyond the traditional scope of single image analysis. To validate our new approach, we conducted a quantitative comparison between our method and 13 state-of-the-art methods over 5 publicly available benchmarks. To validate our new approach, we have conducted a comprehensive quantitative comparisons between our approach and 13 state-of-the-art methods over 5 publicly available benchmarks, and all the results suggest the advantage of our approach in terms of accuracy, reliability, and versatility.
4447 | 15184 | 8768023 | Sensor Bias Estimation Based on Ridge Least Trimmed Squares | "Estimation","Target tracking","Heuristic algorithms","Mathematical model","Azimuth","Indexes","Distributed databases" | A robust sensor bias estimation approach, named as the ridge least trimmed squares (RLTS), is proposed. Combing the advantages of ridge regression and least trimmed squares, RLTS can solve the sensor bias estimation problem with the presence of misassociations and ill-conditioning. The effectiveness of the proposed method has been verified through simulation results.
4448 | 15185 | 8768024 | Multistatic Localization in the Absence of Transmitter Position | "Receivers","Estimation","Position measurement","Radio transmitters","Delays" | A multistatic system is a system that uses a transmitter to illuminate an object and collects the reflected signal by multiple receivers to determine its location. In some scenarios such as passive coherent localization or for gaining flexibility, the position of the transmitter is not known. This paper explores the potential of joint estimation of the object and transmitter positions from both indirect and direct measurements, which can result in a more accurate object location estimate by removing the dependency on transmitter position. We show that joint estimation of the object and transmitter positions from both the indirect and direct measurements can yield a better object location estimate than using the indirect measurements only by eliminating the dependency of the transmitter position. To gain further insight, the optimal receiver placement in the absence of transmitter position is derived by minimizing the estimation confidence region or the mean-square estimation error for the object location. To complete the study and gain insight, the optimal receiver placement in the absence of transmitter position is derived by minimizing the estimation confidence region or the mean-square estimation error for the object location. The theoretical developments are confirmed through simulations, and the results show that joint estimation of object and transmitter positions can significantly improve the object location estimate in multistatic systems. Simulations confirm well with the theoretical developments.
4449 | 15186 | 8768026 | Estimation Theoretic Optimal Encoding Design for Secure Transmission of Multiple Parameters | "Encoding","Estimation","Receivers","Optimization","Measurement","Security","Internet of Things" | In this paper, optimal deterministic encoding of a vector parameter is investigated in the presence of an eavesdropper. The objective is to minimize the conditional Cramér-Rao bound at the intended receiver, while ensuring individual secrecy constraints on the mean-squared error of estimating each parameter at the eavesdropper. The eavesdropper is modeled to employ the linear minimum mean-squared error estimator based on the noisy observation of the encoded parameter without being aware of encoding. First, the problem is formulated as a constrained optimization problem in the space of vector-valued functions. Then, two practical solution strategies are developed based on nonlinear individual encoding and affine joint encoding of parameters. Theoretical results on the solutions of the proposed strategies are provided for different channel conditions and parameter distributions. Finally, numerical examples are presented to illustrate the performance of the proposed solution approaches.
4450 | 15188 | 8768030 | Joint and Accurate OSNR Estimation and Modulation Format Identification Scheme Using the Feature-Based ANN | "Signal to noise ratio","Optical noise","Estimation","Phase shift keying","Monitoring","Artificial neural networks" | We propose a joint OSNR estimation and MFI scheme based on the ANN, which is demonstrated through simulation and experiment. The proposed scheme employs ANN to estimate OSNR and modulation formats from the OSNR and modulation formats dependent features, kurtosis, and amplitude variance. The simulation results show that our scheme achieves high accuracy for different modulation formats such as QPSK, 8QAM, 16QAM, and 64QAM over a wide range of OSNR values. Meanwhile, experimental results also indicate that the mean OSNR estimation errors are 0.15 dB, 0.41 dB, and 0.49 dB for QPSK, 8QAM, and 16QAM over wide ranges OSNR of 10-17 dB, 14-20 dB, and 17-25 dB, respectively. Besides, the MFI accuracy is confirmed to be 100% experimentally. Compared with other neural network-based schemes, our proposed scheme requires less computational resource, but still maintains high accuracy and performance. Therefore, our scheme can be considered an attractive technique for joint OSNR estimation and MFI in future reconfigurable optical networks.
4451 | 15189 | 8768032 | Camera Pose Estimation Based on PnL With a Known Vertical Direction | "Computer vision","Sensor fusion","Robot vision systems","Pose estimation" | In this letter, we address the problem of camera pose estimation using two-dimensional (2D) and 3-D line features, also known as PnL (Perspective-n-Line) with a known vertical direction. The P3L approach requires a minimum of three line correspondences to estimate the full camera pose, resulting in eight possible solutions. However, if the vertical direction is known a priori, the problem becomes a 4 DoF issue with a single solution. We benefit this fact to decouple the remaining rotation estimation and the translation estimation and we present a twofold contribution: First, we present a linear formulation of the PnL problem in Plücker lines coordinates with a known vertical direction, including a Gauss–Newton-based orientation and location refinement to compensate IMU sensor noise. The first contribution is a linear formulation of the PnL problem in Plücker lines coordinates, which includes an orientation and location refinement based on a Gauss-Newton algorithm to compensate for IMU sensor noise. This greatly diminishes the computational cost compared to a RANSAC3 or RANSAC4 scheme. We evaluate our algorithms on synthetic data and on our own real dataset. The proposed algorithms are evaluated on both synthetic data and a real dataset, and the results show state-of-the-art accuracy and runtime against 2D noise, 3D noise, and vertical direction sensor noise.
4452 | 15192 | 8768042 | On Estimating the Norm of a Gaussian Vector Under Additive White Gaussian Noise | "Random variables","Maximum likelihood estimation","Noise measurement","Perturbation methods","Wireless sensor networks","Standards" | This letter considers the task of estimating the norm of an n-dimensional Gaussian random vector given a noisy/perturbed observation of it. The focus is on the case of additive Gaussian noise, assumed to be independent of the original vector. An optimal estimator is derived, and the corresponding minimum mean square error is computed. The regime of large vector size is also analyzed, and it is shown that the MMSE normalized by n equals zero when n → ∞.
4453 | 15193 | 8768044 | Model Predictive Contouring Control for Collision Avoidance in Unstructured Dynamic Environments | "Robots","Collision avoidance","Computational modeling","Vehicle dynamics","Dynamics","Planning","Predictive models" | This letter describes a method for local motion planning in unstructured environments that encounters stationary and moving obstacles including humans. Given a reference path and speed, our optimization-based receding-horizon approach computes a local trajectory that minimizes the tracking error while avoiding obstacles. We build on nonlinear model-predictive contouring control (MPCC) and extend it to incorporate a static map by computing, online, a set of convex regions in free space. We model moving obstacles as ellipsoids and provide a correct bound to approximate the collision region, given by the Minkowsky sum of an ellipse and a circle. This region is derived by the Minkowsky sum of an ellipse and a circle. Our framework holds agnostic to the robot model and showcases robust experimental results with a mobile robot navigating environments indoors populated with humans. Our approach is capable of executing entirely onboard without external support and is adaptable to a range of robot morphologies.
4454 | 15197 | 8768060 | A Stochastic Game Approach for Collaborative Beamforming in SDN-Based Energy Harvesting Wireless Sensor Networks | "Wireless sensor networks","Optimization","Energy harvesting","Stochastic processes","Games","Base stations","Computer architecture" | Collaborative beamforming (CB) has recently emerged as a promising technique for transmission range extension and energy consumption reduction in wireless sensor networks (WSNs). However, due to the constrained energy and limited data processing capabilities of sensor nodes, the performance optimization of CB mainlobe and sidelobe control (SC) encounters challenges in the practical deployment. To address these challenges, we present an architecture of software-defined energy harvesting WSN (SD-EHWSN) for CB communications. Specifically, we first design the mechanism of CB communications based on the software-defined network (SDN) architecture to reduce the communication and computational overhead of sensor nodes. Then, we consider solar energy-harvesting system to achieve long-term operation of WSN and utilize a stationary Markov (SM) chain to model the arrival process of solar energy. A stochastic game model is developed to optimize CB in the SD-EHWSN system based on the stochastic nature of solar energy, and we provide a proof of the existence of Nash equilibria. Based on the analytical results, we propose a reinforcement learning algorithm to maximize the long-term signal-to-noise ratio (SNR) performance with SC and prove the convergence of the algorithm. We validate the efficiency of the proposed scheme for CB communications in SD-EHWSN using simulation results.
4455 | 15199 | 8768064 | Multi-Process Training GAN for Identity-Preserving Face Synthesis | "Training","Feature extraction","Face","Facial features","Image resolution","Generators","Gallium nitride" | Recently, the advent of generative adversarial networks (GANs) in synthesizing identity-preserving faces has aroused the considerable interest of many scholars. However, face attribute representation learning still presents a challenge. To address this, a multi-process training GAN, or MP-GAN, has been introduced in this paper that significantly enhances disentangled representation, diversity, and quality. Unlike other existing single-process models that map noise to a final output resolution image in a single training process, MP-GAN divides training into multiple processes. It generates lower resolution images containing lower frequency feature information and then extracts their disentangled facial features to generate a higher resolution image. Furthermore, an identity-preserving image with real identity feature and disentangled facial feature could be generated at the final output resolution training process. The key benefits of this method are diverse facial feature generation, disentangled representation from lower resolution training processes, and the production of a photo-realistic image that contains high diversity while preserving identity. The high performance of this method is highlighted by quantitative and qualitative comparisons. We conclude that MP-GAN can generate face images featuring high diversity and quality while efficiently preserving identity, thereby significantly outperforming most modern advanced methods.
4456 | 15200 | 8768065 | Density Peak Covariance Matrix for Feature Extraction of Hyperspectral Image | "Covariance matrices","Feature extraction","Hyperspectral imaging","Kernel","Euclidean distance","Support vector machines" | Clustering methods have numerous applications, including the effective extraction of features for hyperspectral image (HSI) classification. Among these methods, density peak (DP) clustering is particularly effective in clustering similar neighboring pixels. In this study, we propose a DP-based covariance matrix (DPCM) method for HSI feature extraction that can not only effectively extract features but also reduce within-class variations and between-class interference. Second, the local densities of the sample are calculated by the DP clustering. Secondly, the local densities of the sample are calculated using the DP clustering, resulting in a reconstructed image wherein each pixel has a density feature vector. Then, the covariance matrix between each density pixel in the density map is calculated. Lastly, the extracted covariance matrices are input into the support vector machine based on the logarithm Euclidean kernel for label assignment. The Indian pine data set undergoes experimentation, with each of the five randomly selected marker data serving as the training sample. The results indicate that our proposed method can indeed effectively improve classification accuracy, surpassing other classification methods.
4457 | 15205 | 8768116 | A New Algorithm for Automatic Radar Target Classification Using Feature Extraction Having Special Regard to Drones | "Drones","Cepstrum","Feature extraction","Classification algorithms","Radar","Helicopters","Birds" | The algorithm being presented in this study represents an innovative approach for the automatic classification of radar targets. Its efficiency lies in the identification of distinguishing characteristics and spectral features unique to each target type, as well as cepstrum patterns derived from the time-signal. In particular, the new technique allows reliable identification of the presence of drones.
4458 | 15207 | 8768122 | Classification of Targets and Wind Turbine Clutter in Pulse-Doppler Radar Spectra Using a Group of Neural Networks | "Wind turbines","Doppler radar","Blades","Feedforward neural networks","Rotors" | This paper introduces a classifier that can differentiate between “target in wind turbine clutter” and “no target in wind turbine clutter” by utilizing a group of feedforward neural networks. The training, test and validating data sets are generated using an analytical model of the wind turbine. The focus of this paper is on the question whether or not neural networks can serve as classifier for the mentioned scenario without explicit clutter and noise estimation and thresholding. To this end, a simplified signal and radar model were utilized to generate data sets based on randomly selected parameter configurations. The simulations are carried out in Matlab using Matlab's neural network toolbox.
4459 | 15213 | 8768138 | Inverse Synthetic Aperture Radar Imaging Using a Deep ADMM Network | "Imaging","Image reconstruction","Transforms","Dictionaries","Radar imaging","Convex functions","Training" | In the past decade, compressive sensing (CS) based ISAR imaging methods have gained popularity due to their ability to produce high-quality images using under-sampled data. However, the performance and application of CS ISAR imaging methods are limited by the sparse representations and iterative reconstruction algorithms, which can be difficult to find and lead to low imaging efficiency. The deep-network (DN) based image reconstruction methods appeared in recent years have been shown to be able to dramatically reduce the computational complexity and ensure the image reconstruction at the same time. The Deep-ADMM-Net (DAN) is a network constructed by iterative steps of the traditional optimization algorithm, Alternating Direction Method of Multipliers (ADMM). The mainly characteristic of DAN is that it is interpretable and efficient. In this study, we propose a DAN-based ISAR imaging method. A well-trained DAN can reconstruct high-quality ISAR images using much fewer measurements than CS-based imaging methods. Experimental results show that our proposed imaging method is superior to the existing CS method in both image reconstruction quality and computational efficiency.
4460 | 15215 | 8768142 | Deep Learning to Enhance Maritime Situation Awareness | "Trajectory","Navigation","Deep learning","Databases","Radar","Anomaly detection" | Maritime surveillance sensors such as AIS and Radar are crucial for effective operations against maritime threats and illegal activities. However, relying solely on AIS information for decision-making systems can be unreliable due to missing, inaccurate, or deceptive data. Similarly, using only Radar information is insufficient for obtaining a complete situational picture. This paper proposes a deep learning framework for vessel monitoring that examines a particular scenario where a deep learning solution can infer a navigation status based on the vessels trajectories, and thus to detect suspicious vessels activities. To support this framework, a dataset called DeepMarine was created by collecting AIS historical recordings. We demonstrate the performance of the developed deep learning framework for the proposed vessels activity classification, which can be ultimately used to report illegal activities.
4461 | 15216 | 8768154 | A novel jammer suppression method based on KASPICE-STAP | "Jamming","Clutter","Covariance matrices","Doppler effect","Training","Arrays" | Airborne radar echo data can contain various types of interference, including target, clutter, noise, and jammer. Conventional space-time adaptive processing} (STAP) methods show poor performance in conformal arrays and heterogeneous environments especially with jammer in echo data. To address this issue, a new jammer suppression technique called knowledge aided semi parametric/sparse iterative covariance-based estimation STAP (KASPICE-STAP) is presented in this paper. The proposed method estimates angles and power of the jammers to reconstruct the jammer covariance matrix. Additionally, the clutter covariance matrix is estimated for each iteration. The proposed method offers impressive performance, allowing precise interference covariance matrix estimation for the cell under test. Simulation results and theoretical analysis verify the effectiveness of the proposed method.
4462 | 15220 | 8768162 | Analysis of Sine Precision Influence on DOA Estimation Using the MUSIC Algorithm | "Direction-of-arrival estimation","Estimation","Multiple signal classification","Phased arrays","Approximation error","Signal processing algorithms","Approximation algorithms" | This paper presents a simulation that investigates the impact of approximation errors on multiple signal classification for direction of arrival estimation. The focus lies on computer approximations of sine and cosine. Two potential error sources are identified, and their effects are estimated by constraining the approximation precision. The simulation results are then evaluated with an emphasis on optimized calculation times while maintaining good angle estimation results.
4463 | 15221 | 8768164 | Direction Finding and Signal Characterization of Unknown Emitters | "Global Positioning System","Dipole antennas","Antenna arrays","Jamming","Transceivers","Direction-of-arrival estimation","Prototypes" | Under the guidance of NATO HQ C3 Staff and NATO Capability Panel 2 (CaP2) on Navigation and Identification, a GPS jammer direction finding and signal classification system prototype was successfully constructed using Software Defined Radio technology. The system utilizes phased array processing of signals from a 6-element uniform linear antenna array that is sampled using a multi-channel phase coherent Radio Frequency receiver. The effectiveness of the prototype system was tested against realistic jammers and spoofers and it was demonstrated to have an impressive accuracy of 2 degrees and a resolution around 10 degrees when utilizing the MUSIC algorithm. Additionally, the signal classification features were proven to be extremely helpful tools in supporting the operator in the assessment of jamming and spoofing situations. This report describes the design, implementation and extensive test results.
4464 | 15222 | 8768168 | Minimum Sample Quasi Maximum Likelihood Estimator | "Maximum likelihood estimation","Signal to noise ratio","Interpolation","Frequency estimation","Frequency modulation","Simulation" | The quasi-maximum likelihood estimator used instantaneous frequency estimates based on short time Fourier transform for polynomial phase signal parameter estimation. In this work, we are interesting in the selection of minimum number of the best instantaneous frequency estimates to use them for polynomial interpolation in the quasi-maximum likelihood estimator. Simulation results show that judicious choice of instantaneous frequency estimates improves impressively the estimator performances.
4465 | 15225 | 8768197 | PXNOR-BNN: In/With Spin-Orbit Torque MRAM Preset-XNOR Operation-Based Binary Neural Networks | "Nonvolatile memory","Common Information Model (computing)","Torque","Neural networks","Memory management","Convolution" | Convolution neural networks (CNNs) have demonstrated superior capability in computer vision, speech recognition, autonomous driving, and so forth, which are opening up an artificial intelligence (AI) era. However, conventional CNNs require significant matrix computation and memory usage leading to power and memory issues for mobile deployment and embedded chips. To address this challenge, binary neural networks (BNNs) are emerging as a promising solution by replacing expensive floating-point operations with lightweight bit-wise XNOR and popcount operations. Moreover, computing-in-memory (CIM) architectures developed by non-volatile memory (NVM) offer outstanding performance in terms of high speed and power efficiency. In this paper, we propose a novel NVM-based CIM architecture that utilizes a Preset-XNOR operation in conjunction with spin-orbit torque magnetic random access memory (SOT-MRAM) to accelerate the computation of BNNs, dubbed PXNOR-BNN. PXNOR-BNN performs the XNOR operation of BNNs inside the computing-buffer array with only slight modifications of the peripheral circuits. Based on layer evaluation results, PXNOR-BNN achieves similar performance compared with read-based SOT-MRAM counterparts. Finally, end-to-end estimation demonstrates a 12.3x speedup compared to the baseline with a throughput efficiency of 96.6 images/s/W.
4466 | 15226 | 8768206 | Heterogeneous parallel algorithm design and performance optimization for WENO on the Sunway Taihulight supercomputer | "Mathematical model","Computational modeling","Parallel algorithms","Graphics processing units","Optimization","Computer architecture","Numerical models" | A Weighted Essentially Non-Oscillatory scheme (WENO) is a solution to hyperbolic conservation laws, suitable for solving high-density fluid interface instability with strong intermittency. These problems are characterized by a complex flow structure that demands a robust and efficient computational scheme. In order to fully utilize the computing power of High Performance Computing (HPC) systems like the Sunway TaihuLight supercomputer, it is necessary to develop methodologies that optimize the performance of applications based on the particular system's architecture. This article describes the heterogeneous parallel algorithm design and performance optimization of a high-order WENO on the Sunway TaihuLight. This article presents a heterogeneous parallel algorithm design and performance optimization of a high-order WENO on Sunway TaihuLight. We analyzed characteristics of kernel functions, and proposed an appropriate heterogeneous parallel model. Our parallel algorithm uses access optimization, data dependency elimination, and vectorization optimization to achieve incredible efficiency. Specifically, our algorithm can achieve up to 172x speedup on a single node and an additional 58x speedup on 64 nodes, with nearly linear scalability.
4467 | 15232 | 8768220 | Lattice-Reduction-Aided Gibbs Algorithm for Lattice Gaussian Sampling: Convergence Enhancement and Decoding Optimization | "Lattices","Decoding","Markov processes","Gaussian distribution","MIMO communication","Convergence","Signal processing algorithms" | Sampling from the lattice Gaussian distribution is a crucial problem in various applications such as coding, decoding, and cryptography. This paper presents a lattice reduction technique for Gibbs sampler in lattice Gaussian sampling. First, with respect to lattice Gaussian distribution, we show the convergence rate of systematic scan Gibbs sampling is characterized by the Hirschfeld-Gebelein-Rényi maximal correlation among the multivariate of being sampled. Then, we propose the Lattice-reduction-aided Gibbs algorithm to sample from an equivalent lattice Gaussian distribution with less correlated multivariate, resulting in better Markov mixing. Furthermore, we extend the proposed technique to lattice decoding and thoroughly investigate the selection of standard deviation for sampling. A tailor-made solution is presented for each case using Euclidean distance to achieve a superior tradeoff between Markov mixing and decoder sampling. Based on it, a startup mechanism is also proposed for Gibbs sampler decoding, where decoding complexity can be reduced without performance loss. Moreover, the recycling Gibbs sampling that exploits the potential of samples is also considered to improve the decoding performance in lattice decoding. Finally, the simulation results based on large-scale uncoded multiple-input multiple-output detection are presented, which validate the efficiency gain and complexity reduction.
4468 | 15233 | 8768223 | Fuzzy Descriptor Sliding Mode Observer Design: A Canonical Form-Based Method | "Observers","Switches","Design methodology","Fuzzy systems","Linear matrix inequalities","Nonlinear systems","Sliding mode control" | Linear switching function and integral-type switching function are two typical switching functions in the sliding mode control field. Based on these, this paper investigates the design problem of fuzzy descriptor sliding mode observers. The paper proposes two canonical forms, which are T-S fuzzy descriptor systems' equivalents of the canonical form in normal systems. In terms of the proposed canonical forms, a linear switching function-based fuzzy descriptor sliding mode observer and an integral-type switching function-based fuzzy descriptor sliding mode observer are designed, respectively. It is shown that although the linear switching function-based fuzzy descriptor sliding mode observer has a much simpler design structure than the integral-type switching function-based fuzzy descriptor sliding mode observer, the integral-type switching function-based design method can deal with a much larger range of T-S fuzzy descriptor systems than the linear switching function-based design method. Finally, three simulation examples are provided to verify the effectiveness and merits of the proposed method.
4469 | 15235 | 8768227 | Neural-Network-Based Consensus Control for Multiagent Systems With Input Constraints: The Event-Triggered Case | "Artificial neural networks","Optimal control","Cost function","Multi-agent systems","Observers","Tuning","Topology" | This paper proposes a solution to the neural-network-based consensus control problem for a class of discrete-time nonlinear multiagent systems (MASs) with a leader subject to input constraints. The system relies on relative measurements obtained through smart sensors to evaluate the control performance. A local nonquadratic cost function is first introduced to evaluate the control performance with input constraints. An event-triggered mechanism is adopted with a time-dependent threshold, and the weight of NNs is updated via an adaptive tuning law catering to the mechanism. To minimize the nonquadratic cost function, an ideal control policy is developed for the consensus control problem. Moreover, an actor-critic NN scheme with online learning is employed to realize the obtained control policy, where the critic NN is a three-layer structure with powerful approximation capability. Through extensive mathematical analysis, the consensus condition is established for the underlying MAS, and the boundedness of the estimated errors is proven for actor and critic NN weights. The paper also discusses the effect of the event-triggered mechanism on the local cost and derives the upper bound of the corresponding increment compared to time-triggered cases. Finally, the usefulness of the proposed controller design scheme is illustrated through a simulation example.
4470 | 15237 | 8768285 | End-to-End Background Subtraction via a Multi-Scale Spatio-Temporal Model | "Feature extraction","Task analysis","Three-dimensional displays","Image segmentation","Convolution","Data mining","Filtering" | Background subtraction is a crucial task in computer vision. Traditional approaches rely on low-level visual features such as color, texture, or edge to construct background models. However, they often perform poorly when faced with complex video scenes such as illumination changes, background, or camera motions, camouflage effects and shadows, due to the lack of deep features. Deep learning has recently shown outstanding performance in extracting deep features. To improve the robustness of background subtraction, in this paper, we propose an end-to-end multi-scale spatio-temporal (MS-ST) method which is able to extract deep features from video sequences. First, a video clip is input into a convolutional neural network for extracting multi-scale spatial features. Next, we combine temporal sampling operations and ConvLSTM modules to extract multi-scale temporal contextual information to exploit temporal information. Finally, the segmentation result is generated by fusing multi-scale spatio-temporal features. The experimental results on the CDnet-2014 dataset and the LASIESTA dataset demonstrate the effectiveness and superiority of the proposed method.
4471 | 15239 | 8768288 | Design and Implementation of Open LoRa for IoT | "Network servers","Logic gates","Servers","Internet of Things","Hardware","Computer architecture","Sensors" | Long Range (LoRa) network is emerging as one of the most promising low-power wide-area (LPWA) networks, since it enables the energy-constraint devices distributed over wide areas to establish affordable connectivity. However, the implementation of a cost-effective and versatile LoRa network remains a challenge. This paper aims at exposing a feasible solution of design and implementation, allowing users to conveniently build a private LoRa network for various IoT applications. First, several typical application scenarios of LoRa network are discussed. The hardware design and implementation of LoRa Gateway, which acts as the bridge between LoRa nodes and LoRa network server, are then addressed. We address the hardware design and implementation of LoRa Gateway, which is the bridge between LoRa nodes and LoRa network server. The architecture divides the server into four decoupled modules that use a messaging system based on streaming data to guarantee scalability and flexibility in the interaction between modules. Under the architecture, LoRa network server is divided into four decoupled modules and uses the messaging system based on streaming data for the interaction between modules to guarantee scalability and flexibility. By proposing an innovative approach to LoRa network design and implementation, this paper provides valuable insights into building a cost-effective and flexible LoRa network for various IoT applications.
4472 | 15249 | 8768301 | Unmanned Aerial Vehicle Impacts on Heat-Strengthened Glass | "Glass","Unmanned aerial vehicles","Aircraft","Artificial intelligence","Force","Aircraft propulsion","Injuries" | The increasing demand for small unmanned aerial vehicles (UAVs) in logistics and rescue fields has brought with it an increased risk of collision with people and property in urban environments. However, safety regulations for small UAVs in urban areas have not been well established, and few studies have explored the potential collisions between UAVs and building structures in urban areas. In this study, experimental and numerical investigations are conducted to evaluate the damage resulting from a UAV collision with heat-strengthened glass, a widely used building exterior cladding. Commercially available UAVs were impacted into a series of glass panels at various speeds and angles. The collision processes were recorded with a high-speed camera, and the impact forces of the UAVs were measured using dynamic force sensors. A numerical model of the UAV was then developed to simulate the impacts using the finite element method and verified by comparison with the experimental results. The collision tests performed in this study are expected to provide primary data for establishing UAV safety regulations, and the verified numerical model can be applied to evaluate various collision scenarios for the different UAVs.
4473 | 15251 | 8768307 | Human Behavior Modeling for Evacuation From Classroom Using Cellular Automata | "Floors","Heuristic algorithms","Computational modeling","Automata","Cognitive systems","Brain modeling","Biological system modeling" | Understanding and simulating human behavior during evacuations is critical in cognitive computing because it can be employed to guide pedestrians to evacuate efficiently and avoid potential hazards. In this paper, we propose a model to simulate the human behavior for evacuation from a classroom. To begin, we introduce an enhanced evacuation model based on cellular automata that includes the static floor field and dynamic floor field. Then, we present the detailed algorithms for calculating both the floor fields. The static floor field is calculated using an A-star algorithm, which can be used to solve the evacuation environments with and without obstacles. The dynamic floor field is calculated based on the impact of the number of pedestrians in each exit area on evacuation. Finally, the calculation method of pedestrian movement probability and the model evolution rules are given. Simulation experiments were conducted on our model, with comparisons made between our model and some state-of-the-art evacuation models. Our experimental results indicate that our model is effective and can accurately imitate evacuation experiments conducted by students. The model is expected to yield the optimal evacuation plan from the indoor environment.
4474 | 15253 | 8768316 | Online State-of-Health Estimation for Li-Ion Battery Using Partial Charging Segment Based on Support Vector Machine | "Support vector machines","Estimation","State of charge","Lithium-ion batteries","Voltage measurement","Calibration" | The estimation of battery state-of-health (SOH) is crucial for effective energy management in autonomous electric vehicles. Machine-learning based procedures offer a promising solution for online SOH estimation. In this study, we propose a novel algorithm based on support vector machines (SVM) for online SOH estimation of lithium-ion batteries. A predictive diagnosis model used in the algorithm is established based on support vector machine (SVM). The support vectors, which reflects the intrinsic characteristics of the Li-ion battery, are determined from the charging data of fresh cells. The algorithm operates by comparing partial charging curves with the stored SVMs, and a similarity factor is calculated to quantify the SOH of the data under evaluation. The algorithm only requires partial charging curves (e.g., 15 min charging curves), enabling fast on-board diagnosis of battery SOH. Similarity factor is defined after comparison to quantify the SOH of the data under evaluation. The operation of the algorithm only requires partial charging curves, e.g., 15 min charging curves, making fast on-board diagnosis of battery SOH into reality. In conclusion, the proposed algorithm provides an effective solution for online estimation of battery SOH in autonomous electric vehicles. Train, validation, and test are conducted for two commercial Li-ion batteries with Li(NiCoMn)1/3O2 cathode and graphite anode, indicating that the algorithm can estimate the battery SOH with less than 2% error for 80% of all the cases, and less than 3% error for 95% of all the cases.
4475 | 15255 | 8768319 | Adaptive Spatial Modulation MIMO Based on Machine Learning | "Machine learning","MIMO communication","Adaptive systems","Indexes","Modulation","Complexity theory","Support vector machines" | In this paper, we propose a novel framework of low-cost link adaptation for spatial modulation multiple-input multiple-output (SM-MIMO) systems-based upon the machine learning paradigm. Our approach converts the traditional transmit antenna selection (TAS) and power allocation (PA) problems in SM-MIMO to data-driven prediction. We use supervised-learning classifiers (SLC) such as K-nearest neighbors (KNN) and support vector machine (SVM) algorithms to obtain statistically consistent solutions. Moreover, for further comparison we integrate deep neural networks (DNN) with these adaptive SM-MIMO schemes, and propose a novel DNN-based multi-label classifier for TAS and PA parameter evaluation. We also design feature vectors for the SLC and DNN approaches and propose a novel feature vector generator to match the specific transmission mode of SM. As a further advance, our proposed approaches are extended to other adaptive index modulation (IM) schemes, e.g., adaptive modulation (AM) aided orthogonal frequency division multiplexing with IM (OFDM-IM). Simulation results show that the SLC and DNN-based adaptive SM-MIMO systems outperform conventional optimization-driven designs and are capable of achieving a near-optimal performance with significantly lower complexity.
4476 | 15257 | 8768327 | ConvAE: A New Channel Autoencoder Based on Convolutional Layers and Residual Connections | "Receivers","Transmitters","MIMO communication","Peak to average power ratio","Training","Convolutional codes" | In this letter, we propose ConvAE, a new channel autoencoder structure. ConvAE uses residual blocks with convolutional layers. This configuration increases performance while decreasing computational complexity at run-time compared with conventional channel autoencoders. The simulations using both conventional and proposed autoencoders for a 2-by-2 multiple-input multiple-output (MIMO) system under Rayleigh and Nakagami-m fading show that the ConvAE is able to attain a lower bit error rate and higher achievable rate relative to the conventional channel autoencoder schemes.
4477 | 15258 | 8768332 | IENet: Internal and External Patch Matching ConvNet for Web Image Guided Denoising | "Noise reduction","Image denoising","Correlation","Noise measurement","Gain","Neural networks","Image resolution" | From the non-local self-similarity (NSS)-based image denoising to the convolutional-network (ConvNet)-based image denoising, the denoising performance has been greatly improved. However, utilizing similar web images to guide image denoising using ConvNet remains unclear. In response, this paper proposes a novel ConvNet for image denoising to explore both internal (NSS) and external correlations when external similar images are available. Since external similar images may be taken with different viewpoints, focal lengths, and may contain different objects, it is difficult to directly explore external correlations at image level using ConvNet. Therefore, we propose an internal and external patch matching ConvNet (IENet), whose inputs are similar patch cubes extracted from the noisy input and its external similar images. Three different network structures - early-fusion, middle-fusion, and late-fusion - are designed to fully combine the strengths of internal and external correlations. Experimental results demonstrate that the proposed method achieves the best denoising results compared with seven state-of-the-art denoising methods. In specific, the proposed method outperforms the state-of-the-art web image guided denoising method by more than 1 dB on average, which further demonstrates the superiority of the proposed IENet-based filtering over the hand-crafted filtering methods.
4478 | 15259 | 8768334 | Constrained Discriminative Projection Learning for Image Classification | "Feature extraction","Principal component analysis","Optimization","Linear regression","Dimensionality reduction","Task analysis","Noise measurement" | Projection learning is a commonly used technique for extracting discriminative features in classification tasks. However, existing methods for projection learning often fail to incorporate label information and are limited in their ability to learn projections, which can result in degraded performance. Besides, many existing methods can learn only a limited number of projections for feature extraction which may degrade the performance in recognition. CDPL is a joint optimization problem that combines subspace learning and classification. The proposed method incorporates a low-rank constraint to learn a robust subspace that connects the original visual features and objective outputs. The proposed method incorporates the low-rank constraint to learn a robust subspace which can be used as a bridge to seamlessly connect the original visual features and objective outputs. A regression function is adopted to explicitly exploit the class label information so as to enhance the discriminability of subspace. Unlike existing methods, we use two matrices to perform feature learning and regression, respectively, such that the proposed approach can obtain more projections and achieve superior performance in classification tasks. The experiments on several datasets show clearly the advantages of our method against other state-of-the-art methods.
4479 | 15260 | 8768337 | Efficiency and Detectability of Random Reactive Jamming in Carrier Sense Wireless Networks | "Jamming","Wireless sensor networks","Wireless communication","Sensors","Markov processes","Mathematical model","Multiaccess communication" | A natural way to detect a wireless random reactive jammer (RRJ) is to use the perceived violation of the carrier sensing protocol, which is used in many wireless random access protocols like Wi-Fi, by the detector located typically at the access point (AP). Specifically, when the wireless medium is perceived by a station to be busy, a carrier sensing compliant station will avoid transmission, while an RRJ station will often initiate transmission. However, the presence of hidden terminals (HTs), which can be detected by the AP but not the sensing station, complicates carrier sensing as a basis for RRJ detection, providing plausible deniability to an RRJ suspected station. There is an inherent tradeoff between the RRJ's objectives of avoiding detection and disrupting communication. In this paper, we model the behavior of both RRJ and compliant stations using a simple Markov chain model and propose a detection framework using Markov chain hypothesis testing. Our analysis yields the receiver operating characteristic (ROC) of the detector and the optimized behavior of the RRJ. Our innovation is in leveraging carrier sensing as a natural and effective basis for RRJ detection, which sets us apart from previous work on jamming detection.
4480 | 15264 | 8768346 | Deep Reinforcement Learning-Enabled Secure Visible Light Communication Against Eavesdropping | "Array signal processing","MISO communication","Receivers","Optical transmitters","Security","Light emitting diodes","Reinforcement learning" | The visible light communication (VLC) channel's broadcast characteristics make it vulnerable to unauthorized terminals in many actual scenarios, such as offices and shopping centers. This paper considers a multiple-input-single-output (MISO) VLC scenario with multiple light fixtures acting as the transmitter, a VLC receiver as the legitimate user, and an eavesdropper attempting to intercept the undisclosed information. The proposed framework utilizes smart beamforming over the MISO VLC wiretap channel to obscure the unauthorized eavesdroppers and decrease their ability to infer the information. To achieve the optimal beamforming policy against the eavesdropper, a reinforcement learning (RL)-based VLC beamforming control scheme is proposed. Moreover, a deep RL-based VLC beamforming control scheme is introduced to handle the curse of dimensionality for both observation space and action space and avoid the quantization error of the RL-based algorithm. Simulation results show that the proposed learning-based VLC beamforming control schemes can significantly decrease the bit error rate of the legitimate receiver and increase the secrecy rate and utility of the anti-eavesdropping MISO VLC system, compared with the benchmark strategy.
4481 | 15266 | 8768364 | Metal Artifact Reduction for X-Ray Computed Tomography Using U-Net in Image Domain | "Metals","Computed tomography","Image reconstruction","X-ray imaging","Interpolation","Training","Phantoms" | Metal artifacts seriously degrade the quality of the CT data and bring great difficulties to subsequent image processing and analysis, which nowadays become a great concern in X-ray CT applications. In this research article, we propose a U-net-based method for reducing metal artifacts in CT images. The proposed network reduces metal artifacts by learning an end-to-end mapping of images from metal-corrupted CT images to their corresponding artifact-free ground truth images. We design and optimize the network through the simulation experiments. The experimental results show that the proposed method can well reduce metal artifacts of CT images, and this method has higher computational efficiency and greatly shortens the processing time. It avoids complex image preprocessing and can accept input images of any size. It is, therefore, an ideal option for existing CT workflows.
4482 | 15271 | 8768375 | Bayesian Penalized Method for Streaming Feature Selection | "Feature extraction","Predictive models","Bayes methods","Computational modeling","Adaptation models","Standards","Training" | The online feature selection with streaming features has become more and more important in recent years. In contrast to standard feature selection method, streaming feature selection method can select feature dynamically without exploring full feature space. Standard methods may not perform well in certain applications where the information of all features is unknown in advance. Additionally, the streaming feature selection method is computationally feasible in ultrahigh dimensional data analysis, especially when considering interaction effects between features. In this paper, we proposed a Bayesian penalized method for streaming feature selection problem. Our approach incorporates Bayesian regularization into the penalized model to adaptively estimate the regularization parameter based on the coefficients of the current model. This method can work for a more general case of predictive model than many existing streaming feature selection methods. We extensively evaluated the proposed method on various high-dimensional datasets. Our experimental results show that the algorithm is competitive with many existing streaming and traditional feature selection algorithms.
4483 | 15281 | 8768406 | Automatically Dismantling Online Dating Fraud | "Feature extraction","Machine learning","Tools","IP networks","Data mining","Sociology","Statistics" | Online romance scams are a significant problem in the Western world, and it is essential to develop a data-driven response to address this issue. In this type of scam, fraudsters craft fake profiles and manually interact with their victims. Because of the characteristics of this type of fraud and how dating sites operate, traditional detection methods (e.g., those used in spam filtering) are ineffective. In this paper, we investigate the characteristics of online dating profiles used in romance scams, including demographic information, profile description, and images. The study aims to reveal the strategies employed by scammers to appeal to victims and the traits of the victims themselves. Moreover, in response to the financial and psychological harm caused by dating fraud, we have developed a system to detect romance scammers on online dating platforms. Our focus is on providing an early detection system to prevent scammers from creating fraudulent profiles or engaging with potential victims. Previous research has indicated that the victims of romance scams score highly on scales for idealized romantic beliefs. We combine a range of structured, unstructured, and deep-learned features that capture these beliefs in order to build a detection system. The system can be used to develop automated tools for dating site providers and individual users. With the help of our system, we hope to stop romance scammers in their tracks and prevent harm to innocent victims.
4484 | 15286 | 8768466 | Neural Dynamics for Control of Industrial Agitator Tank With Rapid Convergence and Perturbations Rejection | "Perturbation methods","Liquids","Convergence","Chemicals","Mathematical model","Chemical industry","Production" | The industrial agitator tank is a widely used equipment in the chemical industry for the production of the chemical reagents. To increase productivity, it is critical to have a high-performance agitator tank controller. In this paper, we propose an agitator tank controller based on a neural dynamics method with a shorter error-converging time in comparison with the existing methods. In addition, the controller also has a strong capability to reject perturbations. The proposed agitator tank controller's superiority is theoretically analyzed, and computer simulations synthesized by the controller demonstrate its superior performance. Ultimately, computer simulations synthesized by the proposed agitator tank controller are conducted. The numerical results validate the superior performance of the proposed controller.
4485 | 15287 | 8768495 | An MPTCP-Compatible Load Balancing Solution for Pools of Servers in OpenFlow SDN Networks | "Servers","Load management","IP networks","Proposals","Software","Protocols","Software defined networking" | MultiPath TCP (MPTCP) protocol splits one transport connection into multiple subflows that are treated as normal TCP flows by the network layer. This means that MPTCP subflows can traverse different physical paths between source and destination points. This TCP extension can be used in datacenters to improve communication performance. On the other hand, load balancing techniques are employed in these scenarios to avoid the overload of the systems. When load balancing is combined with MPTCP it is necessary that the subflows belonging to the same MPTCP session are established with the same server in the datacenter. In this paper, we present two MPTCP-compatible solutions based on OpenFlow SDN technology that allow the implementation of load balancing services under the influence of MPTCP traffic.
4486 | 15289 | 8768498 | Design of Dashboard for University Examination Result Analysis System | "Data mining","Education","Measurement","Information technology","Decision making","Real-time systems","Data visualization" | University Examination monitoring requires an ad hoc reports, progress interacting with and analyzing vision and mission regularly of the university. Therefore, there is a need for research that can extract knowledge from historical student data, both pre and post-examination, through real-time analysis. The traditional method of presenting analysis is inefficient in depicting it accurately. There is a gap in framework to analyze day-to-day spreadsheets, and reports in decision-making support system. To simplify and represent analysis effectively, dashboards are very useful. In this paper main emphasis is given to the examination results of an university. The Dashboard simplifies decision support system and improves the power of analysis by considering into the Key performance indicator of examination management system. The Dashboard prepared helps the organization in making faster, accurate, with ease and proficiency to analyze the college, course and subject wise result analysis with lowest level of granularity. The analytical visual dashboard reports are self-explanatory and combine two or more traditional reports into single reports.
4487 | 15301 | 8768569 | Academic and Administrative Tandems in European Projects | "Europe","Education","Collaboration","Companies","Sustainable development","Computer vision" | Enhancing the sustainability of European projects necessitates advanced communication and team investment, shared working methods, common decisions, and symbiosis in key areas such as selection requirements and processes, terms of mobility between consortium members, or teaching content. It requires jointness in various perspectives, aspects and scales, with their own conditions and challenges. This abstract describes this prerequisite of jointness through the local campus of Le Creusot (University of Burgundy) for our International Programme in Computer Vision and Robotics (VIBOT). The primary obstacle is framed by a singular question: how can our level of cooperation be sustained and elevated beyond the European framework of an Erasmus Mundus label?
4488 | 15306 | 8768577 | A New Brain-Computer Interface Paradigm based on Steady-State Visual Evoked Potential of Illusory Pattern Motion Perception | "Visualization","Electroencephalography","Brightness","Electrodes","Steady-state","Frequency modulation" | Steady-state visual evoked potential (SSVEP) is a popular method used in brain computer interfaces (BCIs). However, the traditional pattern flip paradigm has its disadvantages such as easy fatigue and high stimulation intensity. Additionally, there are limitations in the application of brain-controlled virtual reality (VR) systems with this paradigm. In this paper, we propose a new SSVEP-BCI paradigm based on illusory pattern motion perception. The visual motion stimulation effect is presented alternately in double-frame graphics, utilizing the principle of pattern peripheral drift illusion, resulting in an accurate SSVEP induction effect. The brain activate degree is greater and the functional connection is stronger. Experimental results demonstrate that this new paradigm has a higher adaptability and is an effective SSVEP-BCI paradigm that is less prone to fatigue. It can be applied to brain-controlled virtual reality system and other human-computer interactive systems.
4489 | 15312 | 8768589 | Evaluating Pre-trained Predictor Models of Pedestrian Destinations for a Voice Guidance Robot | "Predictive models","Trajectory","Robot sensing systems","Data models","Data mining","Legged locomotion" | In recent year, there has been increasing interest in communication robots, and a variety of services including voice guidance are expected for such robots. To provide these services, it is necessary to estimate the state of robot users. To this end, we have been developing a method to predict the walking direction of pedestrians heading towards a robot, so that suitable voice guidance can be provided by a communication robot installed at a reception desk in a public facility. In this study, we demonstrate the efficacy of our proposed method by using real-world data. Here, we measure pedestrian trajectories using a laser range scanner installed on a tripod and predict the branching direction using pre-trained predictor models by a machine learning algorithm. In this paper, we generated two predictor models using an open dataset of pedestrian trajectories in a shopping mall. Through evaluation experiments, we found that one model was able to accurately predict the direction, whereas the accuracy of the other was insufficient. The result shows that using robust and adequate predictor models are important for our target system.
4490 | 15313 | 8768592 | European projects – as tools for increasing academic/students mobility and learning enhancement through innovative pedagogical approaches | "Europe","Scholarships","Technological innovation","STEM","Best practices","Training" | Higher education is currently facing numerous challenges in maintaining and improving the quality of teaching, incorporating new technologies and pedagogical approaches, ensuring equal access to education, enhancing staff and student mobility, and increasing employability of graduates. As a result, various initiatives have been launched to address these issues effectively. In this paper two European projects: CARIBU (Erasmus Mundus Action 2) and IMPROPAL (Erasmus KA2-Cooperation for Innovation and Exchange of Good practices Strategic partnerships for higher Education) in which the Technical University of Cluj-Napoca, Romania was involved as partner will be presented as examples of best practice for increasing student and academic mobility exchanges and for learning enhancement through innovative pedagogical approaches.
4491 | 15316 | 8768600 | Estimating Indoor Behavior Using Sensor Fusion with BLE Beacons and Wearable Devices for Information Presentation | "Estimation","Neural networks","Acceleration","Libraries","Legged locomotion","Motion estimation","Bluetooth" | This paper presents a work on estimating user indoor behavior with multi-sensor to use for information presentation. To achieve this, the authors have developed a mobile application that captures users' indoor physical movements and collects temporal feedback for comparison with BLE beacons and wearable devices. The estimation method was tested on students and visitors at a museum and library, where the user's position was estimated using BLE beacons and motion was estimated with wearable devices. The authors estimated the user position with BLE beacons and user motion with wearable devices using neural network from data collected by the app. Therefore, the user behavior is estimated integrated user position and motion information with 60% of precision at the museum and 85% at the library.
4492 | 15322 | 8768620 | VNF Placement Strategy for Availability and Reliability of Network Services in NFV | "Mathematical model","Computational modeling","Software reliability","Software","Optimization","Servers" | Network Functions Virtualization (NFV) is a new networking platform for fast and economic provisioning of Network Services (NSs) to the end users. The NSs in NFV are provided via a chain of Virtual Network Functions (VNFs) hosted on the underlying physical computing machines. Actually, placement of the VNFs on the physical machines has a big impact on the quality of the provisioned NS. In this paper, we investigate the impact of VNF placement on the availability and reliability of NS in the NFV platform. In addition, we propose an optimized VNF placement strategy from the availability and reliability perspectives of the NS. We map the placement problem to Integer Linear Programming (ILP) optimization model. We build a prototype to evaluate the proposed strategy, and compare it with other existing placement strategies named: BinPack, Random, and Sparse. The results of the experiments show the ability of the proposed strategy to enhance the availability and reliability levels of NS compared to the other strategies.
4493 | 15324 | 8768623 | An Efficient Multi-Objective Resiliency Scheme for Routing of Virtual Functions in Failure Scenarios | "Routing","Genetic algorithms","Sociology","Statistics","Software","Reliability","Biological cells" | The network function virtualization (NFV) paradigm focuses on increasing manageability and scalability of modern complex heterogeneous networks and network services by decoupling the network functions and hosting devices. However, as new promising solutions become available, the need for availability and reliability techniques grow, particularly for large-scale and interdependent scenarios. To address this issue, this study proposes a meta-heuristic genetic algorithm scheme that deploys "risk-aware" virtual function mapping and traffic routing to enhance the reliability of user services and reduce deployment and routing costs. Furthermore, this solution is compared with two other “risk-aware” survivable schemes in order to evaluate its accuracy, i.e., integer linear programming (ILP) and greedy heuristic solutions.
4494 | 15334 | 8768656 | An Adaptive Backstepping Terminal Sliding Mode Control for Stewart Platforms | "Mathematical model","Robots","Uncertainty","Backstepping","Sliding mode control","Convergence","Heuristic algorithms" | This paper presents an adaptive backstepping terminal sliding mode controller for tracking control of Stewart platforms. By designing an integral nongsingular fast terminal sliding surface, the system can achieve finite-time convergence, small tracking errors, high robustness over un-modeled dynamics, and time-varying external disturbances. Furthermore, the backstepping control law with an adaptive gain based on the Lyapunov stability theory guarantees the system's globally asymptotic stability without precise knowledge of the upper bound of the uncertainty. To design the controller, first, the robot's dynamic model was established and formulated in the active joint space. The effectiveness of the controller is verified through simulation in comparison with a computed-torque controller. The simulation results show that the proposed controller has a superior performance of small tracking errors to that of a computed torque method, and it is robust to model parameter variations (up to 30%) and time-varying uncertainties.
4495 | 15336 | 8768664 | Case Studies in IoT - Smart-Home Solutions : Pedagogical Perspective with Industrial Applications and some latest Developments | "Security","Robot sensing systems","Smart homes","Software","Internet of Things","Monitoring","Microcontrollers" | Creative common license (CCL) based microcontroller platforms boards with various processing capacities and handling of a plethora of I/O are available in the market at various levels of complexities and prices. These CCL based microcontroller platforms boards are increasingly used, predominantly in the academia, for sensor networking as well as handling complex IoT (Internet of Things) functions. This paper presents a case study that integrates Arduino and Raspberry Pi for sensor networking, data transmission and enabling IoT functionalities. As a practical application, an experimental smart home has been developed with an array of sensors and a system architecture consisting of a set of Arduino and Raspberry Pi modules. The paper presents necessary aspects of codes in the form of pseudo-codes and describes some aspects of I/O with respect to the sensors used. Addressing security issues in the implementation is also included. Time permitting, attendees will have the opportunity to observe a real system in operation during the paper's presentation.
4496 | 15337 | 8768667 | Fuzzy-adaptive Impedance Control of Upper Limb Rehabilitation Robot Based on sEMG | "Impedance","Force","Muscles","Rehabilitation robotics","Trajectory","Fuzzy logic" | Most rehabilitation robot control strategies do not effectively involve the voluntary residual motor function of stroke patients' affected limbs. In this paper, we propose a novel fuzzy-adaptive impedance control method based on sEMG. First, muscle activation is calculated online to estimate the voluntary residual motor function of the human upper limb. An impedance controller and a PID force regulator are then constructed to control position and interactive force between the human upper limb and the robot. Moreover, the robot's impedance control parameters are regulated in real time according to the muscle activation by using fuzzy inference system. At last, we apply this control strategy to an upper limb rehabilitation robot. The experiment results show that the robot can regulate the actual assistive force and impedance based on the voluntary participation intention of the patient, effectively turning it into an "assist-as-needed" strategy.
4497 | 15343 | 8768689 | From Nowhere to Everywhere | "Europe","Computer vision","Collaboration","Robot kinematics","Biomedical imaging","Laboratories" | This paper presents a synthetic view of a variety of projects built upon an Erasmsus Mundus Master Course. It highlights double degree programs, European credits transfer, joint PhDs, research collaborations as well as few other related European projects going from Thematic Networks to another Erasmus Mundus Course.
4498 | 15345 | 8768694 | End-to-End Dialogue System with Multi Languages for Hospital Receptionist Robot | "Task analysis","Hospitals","Robots","Training","Pipelines","Software" | Task-oriented dialogue systems aim to assist users in accomplishing specific tasks with natural language. Recently, there have been many attempts to build RNN-based systems, inspired by the success of end-to-end chit-chat models. The Hybrid Code Network (HCN) is a practical and efficient model that combines domain-specific software with Recurrent Neural Networks (RNNs). In this paper, we present an end-to-end dialogue system for a hospital receptionist robot that supports multi-languages using HCN. To achieve this, we synthetically generated a dialogue corpus that includes several tasks. Original HCN was only applied Long Short-Term Memory (LSTM) to train dialogues. We replenish HCN by applying other RNN structures in this architecture such as stacked, reversed input sequence and bidirectional structures. Our proposed RNN model achieved higher performance on the hospital receptionist domain in both English and Korean languages.
4499 | 15350 | 8768710 | Nonlinear Model Predictive Control of an Autonomous Underwater Vehicle for Terrain Profile Tracking | "Heuristic algorithms","Predictive control","Vehicle dynamics","Mathematical model","Optimization","Computational modeling","Splines (mathematics)" | This study addresses the three-dimensional non-linear model predictive control (NMPC) of autonomous under-water vehicles (AUVs) for tracking undulating terrain profiles. We create waypoints using terrain information and generate a smooth guidance path using the B-spline function. The NMPC algorithm is formulated and the resulting nonlinear optimization problem is solved using an optimization solver. A numerical simulation has been conducted to verify the efficiency of the controller, and the results are shown.
4500 | 15353 | 8768719 | Securing Industrial Remote Maintenance Sessions using Software-Defined Networking | "Security","Maintenance engineering","Software","Production","Business","Communication networks","Internet" | Many modern business models of the manufacturing industry use the possibilities of digitization. In particular, there is a growing interest in connecting machines to networks and communication infrastructures. However, in addition to the considerable economic advantages, this development also brings decisive disadvantages. By integrating previously isolated industrial networks with unsecured external networks such as the Internet, machines and systems are suddenly exposed to the same security threats as conventional IT systems. A major issue today is the conventional network paradigm with static routers and switches that are unable to meet the dynamic demands of a current industrial network. Current security solutions usually only address symptoms of threats rather than addressing the root cause. This paper analyzes the weaknesses of current networks and security solutions using remote maintenance as an example. We will then present a novel concept of how Software-Defined Networking (SDN) in combination with a policy framework that supports attribute-based access control can be used to meet current and future security requirements in dynamic industrial networks. Furthermore, we present an implementation of this new security framework for the use case of industrial remote maintenance and evaluate the solution. Our results indicate that SDN in combination with an Attribute-based Access Control (ABAC) policy framework is a viable approach to enhance both flexibility and security of modern industrial networks.
4501 | 15354 | 8768722 | eMES: Easing Maintenance of Entity Services in Service Oriented Software-Defined Internet of Things | "Internet of Things","Aerospace electronics","Sensors","Software","Analytical models","Adaptation models","Software architecture" | Based on the Service Oriented Architecture (SOA), Internet of Things (IoT) systems are usually developed by orchestrating application services and entity services, which are required to be easily adapted to meet varying requirements of sensing or controlling the physical space. To ease updating and modification of entity services, some software-defined network approaches have been applied in building IoT systems. However, the software architecture used in developing these entity services is similar to traditional Internet services, limiting their adaptability. In order to solve the problem, we propose a Physical Model Driven software Architecture (PMDA) for guiding the design of entity services. Furthermore, to reduce the maintenance cost of the entity services when adapting them to different requirements generated from both the social and the physical space, we propose an evolution Mechanism of Entity Services (eMES). Our proposal was validated using a case study and analysis, with eMES proving to be effective and correct.
4502 | 15355 | 8768726 | Fuzzy-GRA Trust Model for Cloud Risk Management | "Computational modeling","Cloud computing","Adaptation models","Mathematical model","Peer-to-peer computing","Security","Software" | Cloud computing is known to be lacking in security, primarily due to the reliance on traditional trust methods, such as the global and local trust models. These trust models are not immune to security vulnerabilities, making cloud computing a prime target for hackers. This paper introduces a trust model based on the fuzzy mathematics and gray relational theory. Fuzzy mathematics and gray relational analysis (Fuzzy-GRA) aims to improve the poor dynamic adaptability of cloud computing. Fuzzy-GRA platform is used to test and validate the behavior of the model. Furthermore, our proposed model is compared to other known models. Based on the experimental results, we prove that our model has the edge over other existing models.
4503 | 15361 | 8768736 | Data Analysis of Road Traffic Accidents to Minimize the rate of Accidents | "Accidents","Entropy","Roads","Injuries","Market research","Data mining","Decision trees" | Over the years, there has been a significant increase in the number of individuals buying cars. This has become a major issue that needs to be dealt with and acknowledged by traffic related law enforcement organizations. The paper deals with an analysis performed which gives greater insights into the causes and factors affecting accidents. To provide greater insight into the factors and causes of accidents, an analysis was performed using datasets containing over a million data points from various regions. These datasets included a range of features, such as the city name, accident type, light condition, severity, speed zone, alcohol consumption, time, and day of the accident. Independent data from these datasets were used to identify patterns and trends, enabling the drawing of helpful conclusions. These outcomes can be used by traffic-related law enforcement organizations who can take appropriate measures which will result in reducing the risk of loss of lives and occurrence of accidents on roads.
4504 | 15370 | 8768753 | 3D Image Reconstruction Using Polygonal Based 2D Cross Sections | "Image reconstruction","Image segmentation","Solid modeling","Two dimensional displays","Conferences","Information technology","Data mining" | This paper presents three dimensional reconstruction of an image using Instantaneous Elementary Transformation technique by two dimensional segmented polygonal based cross sectional data. Proposed method presents reconstruction of three dimensional models. The method describes simultaneous pixel-wise alignment of the polygonal segments. Experimental results using this method demonstrate successful image segmentation, registration, and reconstruction of three dimensional images. The results are presented using openGL. The Results of the method are presented in openGL.
4505 | 15371 | 8768755 | Course Recommendations In Moocs : Techniques And Evaluation | "Collaboration","Semantics","Conferences","Information technology","Recommender systems","Computational modeling" | Over the past few years, there has been a rapid increase in the amount of technical information available online to users through various open-access publications, tutorials, and open source materials. The usage of Massive Open Online Courses (MOOCs) like Coursera, Udacity, etc. With a wide range of courses and content available, MOOC users often have to spend hours surfing through the internet to find the course that best suits their needs. These MOOCs offer a huge variety of courses containing a lot of information. This paper presents a comprehensive comparative study of the various techniques used to build recommendation systems for MOOC platforms. Different approaches for recommending courses to new and existing users are discussed, along with their corresponding evaluation techniques. The paper explores how these recommendation techniques can help MOOC users save time and improve their learning outcomes by suggesting the most relevant courses to them. The paper discusses various approaches for recommendation of courses to new and existing users on MOOC platforms. By making the process of finding and selecting relevant content easier for learners, recommendation systems can significantly enhance the overall user experience and promote lifelong learning.
4506 | 15373 | 8768757 | A Composer System based on Meta-Learning for Student Performance Prediction | "Prediction algorithms","Classification algorithms","Data models","Data mining","Predictive models","Training","Training data" | The paper endeavors to augment the Manasa U Hegde efficiency and reliability of, the student performance prediction system and other analogous intelligence systems in Educational Data mining, by the amalgamation of multiple algorithms used for the purpose. Meta Learning and Ensemble methods are utilized to ameliorate the combined outcome in a multi class system. Additionally, a model is proposed, which is compliant even over external and noisy data, compared to the other individual algorithms used to conceive the composer system.
4507 | 15379 | 8768767 | Forecasting volatility trend of INR USD currency pair with deep learning LSTM techniques | "Deep learning","Forecasting","Neural networks","Logic gates","Computational modeling","Finance" | Volatility is an important and most discussed topic in finance. Various financial trades and applications are reliant on volatility. In the recent times currency pair conversion trades are new found interest among financial traders due to high instability in the financial market. The advancement in technologies, increased computing speed and capability to handle large data has given rise to deep learning techniques. In this paper, deep learning LSTM techniques have been used to solve volatility forecasting problem of INR USD currency pair. The research employs an innovative approach to data arrangement, utilizing recent 25 values to forecast volatility trends. The algorithm forecasts uptrend or downtrend movement of volatility a day ahead. Experiments have been conducted using machine learning and deep learning techniques to forecast volatility. The LSTM technique is experimented with several epochs and configurations to yield better accuracy. Results have demonstrated that using LSTM techniques have produced greater accuracy compared to neural networks, SVM, random forest, regression, decision trees and boosting techniques. One of the primary applications of this research paper is forecasting the rise and fall of INR versus USD. The approach can also be applied to forecasting problems in algorithmic trading, churn predictions, lead optimization and fraud detections.
4508 | 15380 | 8768768 | Blind Image Quality Assessment Using Convolutional Neural Network | "Feature extraction","Image quality","Computational modeling","Nonlinear distortion","Convolutional neural networks","Biological neural networks" | This paper investigates the use of Convolutional Neural Network in Blind Image Quality Assessment (BIQA), leveraging its capability to extract features from images and learn a quality index for each image. The evaluation of the proposed model conducted on TID2013 database reveals that using CNN model is way more effective in assessing the quality of images with various distortions in comparison to the other existing assessment methods. The Spearman Rank-Order Correlation Coefficient used to evaluate the model's performance shows a remarkably high value, indicating the efficiency of the proposed model.
4509 | 15382 | 8768774 | Real Time Sentiment Analysis Of Twitter Posts | "Twitter","Sentiment analysis","Conferences","Information technology","Data mining","Histograms" | Sentiment analysis refers to the application for processing natural language, text analysis, computational linguistics, and biometrics to methodically recognize, extract, quantify, and learn affective states and subjective information. Among the popular social media platforms, Twitter is often favored by users to express their thoughts and feelings about brands, products, or services. Analyzing the sentiment of tweets provides crucial insights into people's opinions, whether they are positive, negative, or neutral. This research paper aims to evaluate public sentiment on a particular person, trend, product, or brand. Using Twitter API, tweets are extracted from the platform directly and classified into positive, negative or neutral sentiment using a machine learning algorithm. The results of the analysis are then visualized using techniques such as histograms and pie charts to represent the distribution of opinions.
4510 | 15383 | 8768775 | Cost-effective and self-regulating digital Noticeboard systems | "Google","Cloud computing","Computer science","Liquid crystal displays","Monitoring","Servers","Databases" | Traditional noticeboards in schools and colleges amount to heavy wastage of paper. Misunderstanding between parties involved is common. Our solution involves a Raspberry-Pi single board computer with a python script that utilizes the tkinter library to handle images. We use a Raspberry-Pi single board computer with a perpetually running python script which uses the tkinter library to handle images. The system is powered by a nodeJS backend to achieve optimal performance. By introducing new concepts, we aim to provide an economical solution to digitize noticeboards and ensure effective communication. Additionally, we offer a solution for cloud-enabled smart display boards that automate pro-active disclosure as part of the Smart Village concept proposed by the Department of Rural Development, Ministry of Rural Development in the Government of India.
4511 | 15384 | 8768779 | Grasping Method in a Complex Environment using Convolutional Neural Network Based on Modified Average Filter | "Grasping","Robots","Artificial neural networks","Cameras","Data models","Deep learning","Shape" | Along with the development of deep learning, efforts are being made to grasping with the robot using only the camera. Specifically, research is being conducted to enable robots to grasp objects in environments where various objects are mixed. However, to ensure the efficacy of the grasping algorithm in complex environments, training it with a large amount of data is essential. However, collecting grasping data takes a lot of time and effort. In this article, we introduce a concept called "depth tile" which processes a depth image to simply describe complex situations. Through this, the grasping algorithm can use a light artificial neural network, and training data can be generated automatically without grasping in real-world or simulation to minimize learning data collection costs. Thanks to the artificial neural network trained through the depth tile, grasping objects with a high success rate is possible by estimating the grasping angle, which minimizes the chances of encountering obstructions. Through experiments involving randomly placed objects, we prove that the proposed grasping method is robust in complex environments.
4512 | 15385 | 8768784 | Motion design for a walking-promotion robot and an evaluation of the effects on walking motivation | "Legged locomotion","Acceleration","Robot motion","Task analysis","Training","Turning" | Falls are a leading cause for the need of care in older individuals. Regular walking training can effectively prevent falls and related injuries. Accordingly, various research related to walking training has been conducted. To address this issue, we have developed a walking-promotion robot to assist older people during training. In this study, we aimed to evaluate the effectiveness of the robot by designing robot movements that promote walking and assessing the robot's impact on the participants' motivation to walk and the impression of the robot conveyed by its movements. The results indicate that the walking-promotion robot positively influenced the participants' motivation to walk.
4513 | 15392 | 8768807 | Evolution towards Telco-Cloud: Reflections on Dimensioning, Availability and Operability : (Invited Paper) | "Virtualization","Cloud computing","Switches","Telecommunications","Software","Hardware" | There are several driving forces that are leading to the shift from physical implementation to software-only deployments in all IP networks. One of the major motivations is the possibility to use commercial IT hardware as platform, due to cost efficiency and the common required experience for hardware (HW) operation and maintenance. The trend towards decoupling hardware and application software necessitates increasing utilization of virtualization. On top of IT-grade HW, the virtualized network functions can be deployed to the cloud. However, to fulfill the strict requirements of telecommunication networks on cloud, there are special configurations and best practices that shall be followed. However, the telecommunication industry still faces challenges in meeting established availability and operability requirements inherited from the legacy world of Physical Network Functions. As the industry continues to evolve towards the worlds of Telco-Cloud and 5G, it is important to address these challenges and develop strategies for optimizing dimensioning and availability design. Several established availability and operability requirements and expectations are inherited also from the legacy world of Physical Network Functions, meanwhile the telecommunication world itself undergoes a continuous change towards the new worlds of Telco-Cloud and 5G. This paper gives an overview of the transition to Telco-Cloud, basic dimensioning and availability design concepts and some operability challenges are discussed. Finally, a few examples are shown from research and development, as well as feedback from real operator networks.