## Sheet1
| index | id | title | keyword | abstract
0 | 0 | 8600003 | An Improved Variable-Node-Based BP Decoding Algorithm for NAND Flash Memory | "Flash memories","Reliability","Decoding","Parity check codes","Convergence","Error probability","Threshold voltage" | To solve the problems of the data reliability for NAND flash storages, a variable-node-based belief-propagation with message pre-processing (VNBP-MP) decoding algorithm for binary low-density parity-check (LDPC) codes is proposed. The major feature is that, by making use of the characteristics of the NAND flash channel, the proposed algorithm performs the message pre-processing (MP) scheme to effectively prevent the propagation of unreliable messages and speed up the propagation of reliable messages. Additionally, the VNBP-MP algorithm includes a treatment for oscillating variable nodes (VNs) to further accelerate decoding convergence. Simulation results show that the proposed VNBP-MP algorithm has a noticeable improvement in convergence speed without compromising the error-correction performance, compared with the existing algorithms.
1 | 1 | 8600004 | Mobile Robot Location Algorithm Based on Improved Particle Filtering | "Sociology","Statistics","Simultaneous localization and mapping","Genetic algorithms","Estimation","Filtering" | Many techniques have been proposed to solve the simultaneous localization and mapping (SLAM) problem, and among them, the Particle Filter (PF) is considered to be one of the most effective ways. However, the PF algorithm needs a large number of samples to approximate the posterior probability density of the system, which makes the algorithm complex. Furthermore, the judgment of resampling is imperfect. Based on this, an improved PF algorithm which introducing population diversity factor and genetic algorithm into the process of re-sampling is proposed in this paper. The effective sample size and the population diversity factor are used to determine whether to re-sampling. When re-sampling is needed, the genetic algorithm is used to optimize the particle set. The simulation result shows that estimation accuracy of the improved algorithm is better than that of traditional particles filter, not only in accuracy, but also in efficiency.
2 | 2 | 8600008 | Vertical Handoff Decision Algorithm for Heterogeneous Wireless Networks Based on Entropy and Improved TOPSIS | "Entropy","Handover","Wireless networks","Decision making","Heterogeneous networks" | In the future scenario of multiple wireless network coverage, the choice of vertical handoff decision algorithm will directly affect the continuity of the session, the mobility of the user, and seamless roaming under heterogeneous wireless networks. Therefore, the study of vertical handover related algorithms is the key to the success of various wireless access networks in the future. In this regard, this paper proposes an optimized algorithm that combines two multiple attribute decision making (MADM) techniques, namely the Entropy and the improved Technique for Order Preference by Similarity to an Ideal Solution (TOPSIS). The Entropy method is applied to obtain objective weights and the improved TOPSIS method is used to rank the alternatives. The simulation results show that the proposed technique can make the distribution of weights more reasonable, and effectively reduce the number of handoffs.
3 | 3 | 8600013 | Robust offline trained neural network for TDOA based sound source localization | "Microphones","Artificial neural networks","Position measurement","Training","Neurons","Noise measurement","Microwave integrated circuits" | Passive sound source localization using time-difference-of-arrival (TDOA) measurements is a challenging non-linear inversion problem. This paper investigates a new data-driven approach to SSL using TDOA measurements. A neural network (NN) is viewed as an architecture constrained non-linear function, with its parameters learnt from the training data. The NN is trained to learn the non-linear mapping between TDOA measurements and source location from the training data. Experimentally, we show that, NN trained even on noise-less TDOA measurements can achieve good performance for noisy TDOA inputs also. These performances are better than the traditional spherical interpolation (SI) method. Furthermore, we demonstrate that the NN model trained offline using simulated TDOA measurements outperforms the SI method for localizing real-life speech signals inside a simulated enclosure.
4 | 6 | 8600029 | A Social Bots Detection Model Based on Deep Learning Algorithm | "Feature extraction","Metadata","Detection algorithms","Measurement","Deep learning","Social network services","Data mining" | With the development of the Internet, social bots are increasingly spreading on social platforms. Detecting these accounts that pose a threat to social networks has become an essential task that requires an effective detection algorithm. In this paper, a social bots detection model based on deep learning algorithm (DeBD) is proposed. The model mainly includes three layers. The first layer is the joint content feature extraction layer, which focuses on the extraction of features from tweets' content and their relationships. The second layer is the tweet metadata temporal feature extraction layer, which uses tweet metadata as temporal information to extract user social activity temporal features through LSTM. The third layer is the feature fusion layer, which integrates the extracted joint content features with the temporal features to detect social bots. We evaluated the proposed DeBD model on three different types of social bot data sets from the real world, and the experimental results demonstrate the model's effectiveness.
5 | 10 | 8600036 | Pedestrian Detection and Attribute Analysis Program Based on CNN | "Training","Image color analysis","Detectors","Feature extraction","Semantics","Monitoring","Computational modeling" | In recent years, deep learning object detectors including Fast/Faster R-CNN, SSD, R-FCN and Mask R-CNN have shown significant performance for general object detection except for pedestrians. The Region Proposal Network (RPN) in Faster R-CNN works well yet lacks of adaptability. Therefore, we suggest an adaptive real-time pedestrian detection and attribute identification scheme based on Caffe. The first contribution is the Adaptive Threshold Adjustment (ATA) algorithm for intelligent monitoring, which adjusts the threshold using pedestrian movement information. Moreover, to overcome the time-consuming defect, we analyze the influences of the number of layers, the size of convolution kernels and the number of feature maps to reduce redundant computation while maintaining satisfactory performance. By optimizing the neutral network structure, selecting model parameters, and data augmentation, we obtained a stable and well-performed model with fast detection rates and high accuracy. Furthermore, pedestrian information can be identified in our program, providing better service in security monitoring, intelligent robots, and other fields. Extensive experimental results demonstrate that even in complex and athletic scenarios, our method can make quality and speed improvements over current state-of-the-art techniques.
6 | 11 | 8600037 | Nonlinear State Estimation Technique Implementation for Human Heart Model | "Heart","Mathematical model","Muscles","Noise measurement","Pacemakers","Kalman filters","Nonlinear systems" | Human heart is a vital organ therefore proper diagnosis of heart activities is essential. To estimate heart parameters, various parameter estimation techniques have been developed. In this work, we use Ensemble Kalman Filter (EnKF) and Particle Filter (PF) for dynamic assimilation of human heart parameters. EnKF and PF are modified filters specifically designed for state prediction of nonlinear systems with large data samples. A third-order mathematical heart model was employed to estimate three heart parameters, including movements of heart muscle fiber, tension in heart muscle, and electrochemical activity of the heart. The EnKF and PF were applied to the heart model, and different case studies were performed to observe the prediction accuracy by comparing the sum squared error values. The case studies were conducted with variable state and measurement noise values. The proposed approach demonstrated promising results in accurately predicting the human heart parameters.
7 | 20 | 8600061 | Metric Learning Algorithm Based on Weighted Pairwise Constrained Component Analysis for Person Re-identification | "Euclidean distance","Kernel","Feature extraction","Conferences","Cameras","Computer vision" | Currently, the field of computer vision widely uses the distance function to learn image pairs, with the Euclidean distance being the most commonly used method. But traditional Euclidean distance has disadvantage of distinguishing ability in the feature similarity measure. To address this issue, we propose a new algorithm called weighted Pairwise Constrained Component Analysis (wPCCA) for person reidentification (Re-ID), which is based on the weighted Euclidean distance. The wPCCA algorithm builds upon the PCCA and improves its measurement of characteristics using the weighted Euclidean distance. The experiments were conducted on two challenging datasets named i-LIDS and CAVIAR, and gained good results.
8 | 22 | 8600065 | Identification of Jamming Factors in Electronic Information System Based on Deep Learning | "Jamming","Convolution","Information systems","Kernel","Receivers","Deep learning","Training" | Jamming identification is the precondition of taking targeted anti-jamming measures, and it is very important to improve the adaptability of electronic information system to electromagnetic environment. While the most commonly used method of jamming recognition relies on expert knowledge-based feature extraction, the varied patterns and parameters of jamming can make it difficult to determine the correct feature set. Therefore, this paper introduces a deep learning approach, which automatically extracts features from the original data to identify the jamming factors of electronic information system. In order to demonstrate the effectiveness and practicability of this approach, the noise jamming factor identification of the superheterodyne receiver is introduced.
9 | 23 | 8600068 | Person Tracking and Frontal Face Capture with UAV | "Face","Feature extraction","Drones","Target tracking","Face detection","Image color analysis" | This paper presents a novel approach to track a walking person and automatically capture a frontal photo using an unmanned aerial vehicle (UAV). The proposed method consists of three main parts, namely person detection and recognition, face detection and feature points localization, and vision-based UAV control. The person tracking module employs the YOLOv3 deep neural network for detecting the target person, and utilizes the Locality-constrained Linear Coding (LLC) algorithm for matching the target person. In terms of frontal face perception, we use Multi-task Cascaded Convolutional Neural Networks (MTCNN) for face detection. Based on the vision information obtained from the two modules, the UAV can fly around the target person and obtain the target's frontal face image. The outdoor experiments based on a Parrot Bebop2 drone verify the effectiveness and practicability of our method.
10 | 31 | 8600085 | The Residual Analysis Based Particle Filter for NLOS Localization in Wireless Sensor Network | "Particle filters","Nonlinear optics","Wireless sensor networks","Probability density function","Hidden Markov models","Global Positioning System","Measurement uncertainty" | Localization is one of the most promising technologies in modern society, and wireless sensor networks (WSNs) are being studied as a popular method to solve the problem. However, one of the main challenges in localization is the non-line of sight (NLOS) propagation. The main challenge in localization problem is the non-line of sight (NLOS) propagation. The residual analysis is a powerful a posteriori algorithm that can be used to improve the reliability of the localization process. On the other hand, the particle filter is a powerful technique that does not make presumptions about the probability density function or linear system models. By combining the two methods, we can improve the accuracy of localization and enhance the robustness of the method. The mix of the residual analysis and particle filter could improve the localization accuracy. At the same time, the randomness of the particle improves the robustness of the method. Overall, the proposed method appears to be effective and robust, providing a promising solution to the challenge of NLOS propagation in localization.
11 | 35 | 8600091 | Improved Epoch Extraction Using Variational Mode Decomposition Based Spectral Smoothing of Zero Frequency Filtered Emotive Speech Signals | "Smoothing methods","Estimation","Speech processing","Frequency estimation","Time-frequency analysis","Resonant frequency" | The objective of the present work is to improve the epoch extraction performance from emotive speech by proposing a post processing approach to the conventional zero frequency filtering (ZFF) method using variational mode decomposition (VMD) based spectral smoothing. Identifying the epochs in emotional speech signals is a challenging task due to the fast and uncontrolled variations of pitch. In the proposed method, the spectra of the short frames of zero frequency filtered signal (ZFFS) is subjected variational mode decomposition to get component spectra in five modes. A smoothed short-time spectra is generated by eliminating the spectra from the two higher VMD modes that contain high spectral variations. The modified ZFFS is then reconstructed using the sinusoidal parameters corresponding to single dominant frequency present in the smoothed spectra using VMD by parameter interpolation based sinusoidal synthesis. The resulting re-synthesized ZFFS has reduced spurious zero crossings as compared to that obtained from the conventional ZFF method for emotive speech signals. This is evident from the improved epoch identification accuracy and rate for all the emotive utterances (with 7 emotions) in the German emotion speech database with simultaneous speech and electroglottographic (EGG) signal recordings. The performance of the proposed method is found to be better or comparable with the other existing ZFF based post processing methods proposed for emotive speech signals in terms of the epoch identification accuracy with respect to the corresponding reference epochs estimated from EGG signals.
12 | 38 | 8600097 | Exploiting Parts-of-Speech for Improved Textual Modeling of Code-Switching Data | "Training","Training data","Task analysis","Vocabulary","Tuning","Data models","Switches" | Lately, the problem of code-switching has gained a lot of attention and has emerged as an active area of research. In bilingual communities, individuals often incorporate words and phrases from a non-native language into their day-to-day communication in their native language. Although code-switching is a global phenomenon among multilingual communities, there is still a lack of adequate acoustic and linguistic resources available. For developing effective speech-based applications, the ability of the existing language technologies to deal with the code-switched data cannot be over emphasized. Code-switching is broadly classified into two categories: intra-sentential and inter-sentential. This study focuses on the intra-sentential problem in the context of code-switching language modeling. The contributions of this research include the creation of a Hindi-English code-switching text corpus by crawling selected blogging sites that educate about Internet usage, and the exploration of the use of parts-of-speech features to improve the modeling of Hindi-English code-switched data using monolingual language models trained on native (Hindi) language data.
13 | 40 | 8600099 | Ranking-based Collaborative Clustering for Heterogeneous Information Network | "Clustering algorithms","Social network services","Collaboration","Matrix decomposition","Classification algorithms","Heterogeneous networks","Data mining" | At present, the improved social network analysis methods are mainly based on homogeneous networks. However, the actual social networks are heterogeneous in nature. Heterogeneous social networks can provide a better representation of the system's composition and the associated relationships than the homogeneous social network model. The previously proposed ranking clustering provides a new idea, however, the algorithm only completes the clustering results of specific target types and cannot cover the complete heterogeneous network type. By introducing collaborative clustering algorithm and combining it with ranking, we propose a ranking collaborative clustering algorithm. Firstly, based on ranking clustering, the ranking distribution matrix is obtained, and then collaborative clustering is used to complete different types of clustering, and the relationship between different types and the same types is fully utilized. The experimental results on real twitter and foursquare datasets demonstrate that the ranking collaborative clustering algorithm outperforms ranking clustering in terms of modularity.
14 | 45 | 8600111 | A GMM-UBM Based Multi-speaker Re-segmentation and Re-clustering Algorithm | "Clustering algorithms","Data models","Mel frequency cepstral coefficient","Training","Mathematical model","Gaussian mixture model" | To address the limitations of conventional speaker segmentation and clustering techniques, this paper presents a novel multilevel speaker re-segmentation and re-clustering algorithm utilizing GMM-UBM. The algorithm is based on the method of statistical modeling in the field of speaker recognition, and makes full use of the speaker information after segmenting and clustering in traditional methods to re-segment and re-cluster speech files, which improves the performance of the system effectively.
15 | 48 | 8600116 | A New Channel Estimation Algorithm for Fast Linear-Time-Varying Channel in MIMO-OFDM Systems | "Channel estimation","OFDM","Transmitters","MIMO communication","Estimation","Receivers","Fitting" | This paper proposes a method for channel estimation in Multi-input Multi-output/Orthogonal Frequency Division Multiplexing (MIMO/OFDM) systems operating in fast linear-time-varying (LTV) multi-path channels using a special frequency-division (FD) pilot. Unlike linear-time-invariant (LTI) channels, MIMO/OFDM systems operating in LTV channels may suffer from significant inter-carrier interference (ICI) caused by Doppler frequency shift resulting from the relative movement of transmitters and receivers. To address this problem, this paper presents a redesigned frequency-division pilot for LTV channel, which enables effective estimation of the channel tap of an intermediate instant of each OFDM symbol with relatively low ICI. Finally, we use well-known basis expansion model (BEM) to fit the whole channel. Numerical results indicate that our new frequency-division pilot combined with BEM fitting can obtain high precise channel estimation for fast LTV multi-path channels.
16 | 52 | 8600126 | A SDN-Based Hybrid Electrical Optical Architecture | "Optical switches","Servers","Computer architecture","Bandwidth","Monitoring","Network topology","Optical fiber networks" | As the high-bandwidth and data-intensive applications evolving rapidly, traditional electrical networks are no longer able to meet the increasing traffic requirements. In order to improve the communication performance of data center network(DCN), the hybrid electrical/optical architecture has become a new research topic. Moreover, traditional architectures are often too complicate to manage. As a new technology, Software Defined network (SDN) addresses this issue effectively. In this paper, we propose a hybrid architecture based on SDN, where the control manager is used to monitor and allocate traffic, and then configure the network using SDN. The control manager is used to monitor and allocate traffic, then configure the network by SDN. Our experiment shows that the proposed scheme reduces the total time required for virtual machine migration compared to running on an electrical architecture. Additionally, our scheme enables flexible network topology configuration and load balancing. Overall, our proposed hybrid SDN-based architecture presents a promising solution for improving DCN communication performance and addressing network complexity management.
17 | 53 | 8600131 | Cell-Phone Identification from Recompressed Audio Recordings | "Mel frequency cepstral coefficient","Feature extraction","Audio recording","Forensics","Social network services","Speech recognition" | Audio forensics has numerous applications that can benefit from the ability to classify audio recordings based on the device they originated from, especially on social media platforms where huge amounts of data are posted daily. This paper utilizes passive signatures associated with the recording devices, as extracted from recorded audio itself, in the absence of any extrinsic security mechanism such as digital watermarking, to identify the source cell-phone of recorded audio. This approach uses device-specific information present in both low and high-frequency regions of the audio recordings, even in the absence of any extrinsic security mechanism like digital watermarking. The proposed system achieves a closed set accuracy of 97.2% on the only publicly available dataset in this field, MOBIPHONE, matching the state-of-the-art accuracy reported for this dataset. Furthermore, the proposed methodology outperforms existing methods by 4% in average accuracy on audio recordings which have undergone double compression, which frequently occurs when a recording is shared on social media.
18 | 54 | 8600132 | Spatial Image Steganalysis Based on ResNeXt | "Computer architecture","Architecture","Feature extraction","Convolutional neural networks","Error probability","Conferences","Computational modeling" | With Convolutional Neural Networks (CNN) achieving success in computer vision tasks, Steganalysis is moving towards Network Engineering from Feature Engineering. To capture weak embedded signals in low Signal-to-Noise (SNR) scenarios, deep neural networks are being used. In this paper, we propose a novel Convolutional Neural Network based on aggregated residual transformations, which generate stronger image representations helpful for steganalysis. The architecture has very few hyperparameters to set and focus on increasing the classification accuracy while keeping the depth and number of parameters fixed. The residual skip connections further help preserve the weak embedded signals and improve the gradient flow. The proposed CNN was evaluated on BOSSbase against S-UNIWARD and HILL steganographic algorithms with different payloads. Comparing with the state-of-the-art Deep Residual Learning (DRN) based on Residual Learning and the SRM plus Ensemble, our proposed CNN gives a better classification Accuracy.
19 | 59 | 8600143 | Balanced Use of Battery Power in Ad-hoc Wireless Sensor Networks | "Batteries","Routing","Wireless sensor networks","Optimization","Estimation","Spread spectrum communication","Ad hoc networks" | We focused on a problem where balanced use of sensor nodes' battery power is considered to maximize the overall lifetime of ad-hoc Wireless Sensor Networks. To optimise the network lifetime, it is important to utilise less attended sensor nodes as compared to heavily used ones. To perform this process, we propose a joint optimization problem to select a subset of active sensor nodes and a multi-hop routing structure interconnecting all selected sensor nodes, which helps to route the aggregated information to a querying node. Our optimization problem becomes non-convex over the subset selection and the multi-hop routing paths selection, thus belonging to the class of NP-hard problems. We solve our problem by relaxing one of the variable so that optimization problem becomes convex over this variable, which can be solved efficiently. We also propose an iterative algorithm to solve this problem distributively. We demonstrate by extensive simulation that the above mentioned both the approaches increase the overall network lifetime for a given power budget. Moreover, the distributed approach yields an optimal routing structure, outperforming the well-known shortest path tree based routing structure.
20 | 60 | 8600145 | Comparative Analysis of Different Performance Enhancement Techniques in 2-D Atmospheric OCDMA System | "Optical receivers","Optical attenuators","Optical transmitters","Passive optical networks","Adaptive optics","Optical refraction","Optical variables control" | In this paper, a comparative analysis of various performance enhancement techniques in two-dimensional (2-D) atmospheric optical code division multiple access (OCDMA) system is studied in presence of beam divergence, multiple access interference (MAI), noise and atmospheric turbulence. Lognormal and gamma-gamma probability density functions (pdfs) are considered for evaluating fading process due to atmospheric turbulence. The study finds that double hard limiters, spatial diversity and error correcting code (ECC) can improve the performance of the 2-D atmospheric OCDMA system. Double hard limiters and ECC improve performance substantially as compared to spatial diversity. Additionally, the study also finds that double hard limiters are more cost-effective than the other two techniques. Hence, the study concludes that double hard limiters are superior to other performance improvement techniques for 2-D atmospheric OCDMA systems.
21 | 62 | 8600147 | Offline Scheduling Schemes to Transfer Voluminous Deadline Complying Data in Elastic Optical Networks | "Frequency selective surfaces","Scheduling","Heuristic algorithms","Time-frequency analysis","Optical fiber networks","Processor scheduling" | For serving traffic in the inter data centers which provide services such as, duplication of data and migration of the virtual machines, it is requisited to transfer voluminous data for which, under guarantee of a finishing time within the stipulated (i.e., pre-set) deadline, specific latency is tolerable. In this study, we propose offline routing and spectrum assignment (RSA) schemes for transferring deadline-compliant, voluminous data demands in elastic optical networks. The proposed schemes, which jointly optimize time and frequency domains, are initially formulated as an integer linear program (ILP). Additionally, we propose practical scheduling techniques, combining three methods of ordering demands and two RSA schemes. To evaluate the proposed ILP model and the scheduling methods, we conduct simulations considering realistic network parameters and topologies. Our results show that scalable methods achieve similar spectrum usage performance as the ILP model within reasonable times. Lastly, we provide a `rule-of-thumb' for selecting appropriate scheduling techniques based on the obtained results.
22 | 68 | 8600157 | Throat Microphone Speech Enhancement via Progressive Learning of Spectral Mapping Based on LSTM-RNN | "Speech enhancement","Training","Bandwidth","Logic gates","Microphones","Task analysis","Recurrent neural networks" | In this paper, we propose a progressive spectral mapping learning algorithm for throat microphone (TM) speech enhancement. Unlike previous full-band spectra mapping algorithms, this algorithm divides the spectra mapping from TM speech to Air-conducted (AC) speech into two tasks, one is the voice conversion task, and the other is the artificial bandwidth extension task. Long short-term memory recurrent neural network (LSTM-RNN) is further deployed as the mapping model. Objective evaluation results show that the TM speech quality is improved when compared with conventional full-band spectra mapping framework and DNN-based mapping model.
23 | 74 | 8600186 | Atmospheric Absorption Loss Estimation of Terahertz-Wave Band Satellite Ground Detection | "Atmospheric waves","Attenuation","Absorption","Satellites","Atmospheric modeling","Estimation","Software" | In satellite-borne Terahertz wave ground detection, accurately estimating the atmospheric absorption attenuation loss of Terahertz waves is crucial for various Terahertz communication modes, including wideband and high-speed networks, interstellar communication, satellite-ground station links, stratosphere aerocraft communication, long distance data transfer, and short-range wireless communication. To address this, this paper introduces an atmospheric absorption loss estimation software for satellite global THz wave ground detection. The realized functions of this software including scene establishment, basic functions and calculation methods were explained in detail. Finally, the monthly change calculation results of satellite ground detection with 0.34THz working band in 10°–90° down-looking angle are given.
24 | 77 | 8600195 | Dictionary learning based fingerprinting for indoor localization | "Dictionaries","Receivers","Training","Radio transmitters","Machine learning","Convergence" | Indoor localization is a notoriously difficult problem, primarily because GPS signals are often unavailable. Recently, various radio frequency fingerprinting techniques have been proposed to identify indoor locations using simply received signal strength (RSS) measurements. In general however, RSS measurements are time-varying and are difficult to model for complex environments. This paper proposes the use of dictionary learning (DL) to generate high quality fingerprints that depend also on the channel characteristics for each location. To do this, we present an enhanced DL algorithm that leverages prior information about the channel distribution and produces fingerprints in real-time. Simulation results demonstrate the efficacy of the proposed approach.
25 | 79 | 8600198 | Cell Search Algorithms at Low SNR for WiMAX System | "WiMAX","Channel estimation","Synchronization","OFDM","Correlation","Estimation","Downlink" | In an Orthogonal Frequency Division Multiple Access (OFDMA) based multi-cellular WiMAX system, a suitable base station is obtained by cell search. In the cell search technique, in addition to timing and frequency synchronization, the detection of the frame start position is another basic task that the mobile terminal must successfully complete before establishing a communication link with the base station. In this work, we propose a dual correlation algorithm to improve the accuracy of frame detection synchronization. Additionally, we propose a joint blind channel estimation and equalization scheme to minimize the impact of channel fading in low SNR conditions. Compared with the existing scheme, the obtained scheme can obtain better frame detection system performance at a low signal to noise ratio.
26 | 84 | 8600205 | Vehicles to Pedestrians Signal Transmissions Based on Cloud Computing | "Base stations","Delays","Interference","Signal to noise ratio","Cloud computing","Wireless communication","Vehicle-to-everything" | Collisions between vehicles and pedestrians often result in fatalities for the vulnerable road users (VRUs). Thus, new technologies are needed to be developed for protecting the VRUs. In this paper, we propose using cloud computing technologies to handle the large amounts of safety-critical messages, given the high density of pedestrians and limited computing capabilities of base stations. Moreover, the wireless multi-hop backhaul technology is adopted to overcome the bottlenecks of limited transmission capability and queueing delay of the transmitted safety-critical messages between base stations and clouds. Based on the multi-hop wireless transmission scheme, the signal transmission success probability and delay between pedestrians and clouds are derived for performance analysis. We conduct numerical simulations to demonstrate the relationship between transmission success probability and received signal to interference plus noise ratio (SINR) threshold.
27 | 85 | 8600206 | A 3D Placement of Unmanned Aerial Vehicle Base Station Based on Multi-Population Genetic Algorithm for Maximizing Users with Different QoS Requirements | "Genetic algorithms","Quality of service","Base stations","Three-dimensional displays","Standards","Unmanned aerial vehicles","Wireless communication" | Unmanned aerial vehicle mounted base stations (UAV - BSs) can provide wireless cellular service to ground users in a variety of scenarios. The efficient deployment of such UAV-BSs while optimizing the coverage area is one of the key challenges. We model the placement problem as a multiple concentric circles placement problem to achieve our objective of maximizing the number of covered users. In this paper, we first highlight the properties of the 3D placement problem and we model the problem as a multiple concentric circles placement problem with the objective of maximizing the numbers of covered users. After some mathematical manipulations, we formulated a Mixed Integer Second Order Cone Problem (MISOCP) and proposed an improved Multi-Population Genetic Algorithm (MPGA) for horizontal dimensions placement problem. Our numerical simulations show that improved MPGA outperforms the Standard Genetic Algorithm (SGA) in solving this problem.
28 | 94 | 8600223 | Coverage Hole Detection Algorithm Based on HPNs in WSN | "Sensors","Nickel","Wireless sensor networks","Detection algorithms","Broadcasting","Quality of service","Monitoring" | In a wireless sensor network (WSN), coverage holes can significantly impact the efficiency of data collection and the quality of service of the network. Detection of coverage holes is foundation of patching the sensor network to guarantee network quality of service. A new paper proposes a distributed coverage hole detection algorithm based on hole boundary nodes (HPNs-CHD). This algorithm uses a sensing disk model to identify the HBN nodes in the WSN and then uses probabilistic messages to detect coverage holes. The simulation results indicate that the proposed algorithm outperforms other two algorithms in terms of average energy consumption and average time of coverage holes detection.
29 | 96 | 8600228 | TMVM: Truncated Majority Voting Method to Discriminate and Reduce Mismatches for Local Matching Approaches | "Microsoft Windows","Real-time systems","Conferences","Stereo vision","Computer vision","Filtering" | Local matching approaches remain prevalent tools in real-time applications. Mismatch is a common situation in stereo vision, especially in local approaches. In this paper, we propose a truncated majority voting method (TMVM) to discriminate and reduce mismatches for local matching approaches in stereo. Our experiments using the Middlebury benchmark demonstrate that the proposed method can effectively identify and decrease mismatches while maintaining real-time capabilities.
30 | 98 | 8600233 | Power System Frequency and Amplitude Estimation Using Variational Mode Decomposition and Chebfun Approximation System | "Frequency estimation","Power system stability","Estimation","Amplitude estimation","Harmonic analysis","Power system harmonics","Chebyshev approximation" | The accurate estimation of power system frequency and amplitude is essential for power system monitoring, stability, control, and protection. Therefore, this study presents a new strategy for estimating the frequency and amplitude of the power system based on the variational mode decomposition (VMD) algorithm and the Cheb-function (Chebfun) approximation system. In this work, the spectral information of power signals is extracted using VMD as sub-signals or modes. Each mode is further interpolated by Chebyshev polynomials in continuous domain using Chebfun system. The instantaneous frequency and amplitude are estimated based on zero crossings and local extrema locations of the continuous function. The robustness of the approach is evaluated on various power system scenarios and the results are compared with other existing methods. The promising results suggest that the proposed approach can be used as an efficient candidate for power system frequency and amplitude estimation.
31 | 101 | 8600239 | Towards Multi-Factor Mutual Authentication with Privacy Protection in Opportunistic Networks | "Authentication","Privacy","Internet of Things","Public key","Routing","Hash functions" | Opportunistic Networks, which include users as a vital component, represent a natural evolution of the mobile Ad Hoc Networks field and offer an example of how the Internet of Things can work. So, Opportunistic Networks due to their characteristics, need users- centric considerations when it comes to design Opportunistic Networks' routing, privacy, and authentications schemes. However, most mutual authentication schemes proposed for Opportunistic Networks do not consider, on the one hand, the gregarious aspect of users, and on the other hand, the parameter that pre-established contacts could be used in a mutual authentication process. Considering the factors pre-established contacts, Seed OppNet Identity, and traditional cryptography's principles, this paper proposes a realistic multiple levels authentication scheme for short-term and limited-time wireless network environment. This scheme offers anonymity and privacy to users and enhances the security of Opportunistic Networks overall.
32 | 102 | 8600241 | Communication and State Estimation over a State-Dependent Gaussian Multiple-Access Channel | "Distortion","State estimation","Receivers","Channel estimation","Transmitters","Decoding" | A joint communication and state estimation problem in a Gaussian multiple access channel with common additive state is considered. The state process is assumed to be IID Gaussian and is known to both transmitters without causality. The receiver not only has to decode the messages from the transmitters, but also needs to estimate the state process to within some prescribed squared error distortion. We provide a complete characterization of the optimal sum-rate versus distortion performance.
33 | 104 | 8600244 | Generalized Statistical Spectrum Occupancy Modelling and its Learning based Predictive Validation | "Data models","Predictive models","GSM","Real-time systems","Recurrent neural networks","Quality of service","Time measurement" | Modeling of spectrum occupancy is important for better channel utilization, accurate spectrum sensing, and enhanced Quality of Service (QoS) to the primary user (PU) in a cognitive radio (CR) system. Traditional models heavily rely on PU activity, which varies spatially and temporally, making it challenging to develop an accurate model. In this work, a generalized Gaussian Mixture model (GMM) has been investigated for characterizing the spectrum occupancy of the PU in three spectrally different CR scenarios, viz. VHF/UHF band, GSM band, and ISM band. Additionally, the robustness of the GMM is validated through learning-based prediction using Recurrent Neural Networks (RNN). These findings suggest an approach that combines statistical and predictive modeling of spectrum occupancy to enhance dynamic spectrum access.
34 | 107 | 8600254 | Opportunistic Relay Selection for Physical Layer Security Enhancement in Internet of Things | "Relays","IP networks","Security","Physical layer security","Fading channels","Internet of Things","Simulation" | Internet of Things (IoT) is playing an important role in our lives. It connects lots of embedded devices, which can deal with very complicated and difficult tasks to facilitate our work. In this study, we explore two opportunistic relay selection schemes, namely single relay selection (SRS) and multi relay selection (MRS), to improve the physical layer security of IoT. In order to provide a secure environment for IoT, in this paper, we investigate two opportunistic relay selection schemes to further enhance physical layer security, which are single relay selection(SRS) and multi relay selection(MRS) respectively. Our simulation results indicate that MRS outperforms SRS regarding both OP and IP. Additionally, MRS offers a more optimal STP compared to SRS. Besides, the STP for MRS is also more perfect than that of SRS. Thus, our work offers a path towards achieving a secure and reliable IoT system.
35 | 108 | 8600255 | Vehicular Clustering: Fog Paradigm and Recent Advances | "Vehicle dynamics","Vehicular ad hoc networks","Resource management","Roads","Edge computing","Measurement","Peer-to-peer computing" | The increasingly popularity of vehicles embeded with high computational devices and resources has attracted great interests as a mean for sharing resources in a new or existing cloud infrastructure. Vehicles can be consolidated into clusters to simplify management, improving the effectiveness and overall capability of a vehicular cloud. In pooling their resources, these vehicles can serve the upper layers of the network infrastructure. This paper explores the trends and state-of-the-art developments of vehicular clustering over the past five years, especially for parked vehicles in the fog computing paradigm. It was observed that static and dynamic clustering are the two common methods, albeit dynamic clustering is more common. Challenges and issues surrounding vehicular clustering are also discussed.
36 | 110 | 8600265 | A Network Selection Algorithm Based on Improved Genetic Algorithm | "Genetic algorithms","Sociology","Statistics","Quality of service","Wireless networks","Biological cells" | In this paper, for the defects which the basic genetic algorithm can get local optimum easily and converge slowly, the genetic algorithm is improved by constructing a suitable fitness function and improving genetic operators. The improved genetic algorithm is then utilized to select the optimal access network for a heterogeneous integrated wireless network, taking into consideration the Quality of Service (QoS) requirements of different types of businesses. According to Quality of Service (QoS) requirements of different business types, compared with combined the analytic hierarchy process (AHP) and the technique for order preference by similarity to an ideal solution (TOPSIS) and the basic genetic algorithm, the simulation results indicate that the improved genetic algorithm can find a network with higher fitness and better meet different QoS.
37 | 112 | 8600270 | Power Allocation of Non-Orthogonal Multiple Access with Variable on-off Keying Dimming Control in Visible Light Communication Networks | "Resource management","NOMA","Lighting","Light emitting diodes","Signal to noise ratio","Brightness","Optical pulses" | Visible light communication (VLC) transmits the wireless data through optical scintillation. However, the challenge of balancing illumination and communication remains. To address this, this paper proposes using dimming control to adjust brightness for human eyes and non-orthogonal multiple access (NOMA) to improve system throughput. First, a model combining signal power allocation with dimming control is established. Second, gain ratio power allocation (GRPA) and variable on-off keying dimming control are introduced to improve spectral efficiency. Third, the relationships between luminescent angles, user data rate, and luminous intensity are analyzed for indoor users. Experimental results show that the proposed GRPA scheme outperforms previous strategies in terms of user data rate at the same dimming factor. Additionally, optimal indoor VLC cell deployment of semi-angles and dimming factors is discussed.
38 | 114 | 8600275 | Hellinger Distance Based Conditional Variational Auto-Encoder and Its Application in Raw Audio Generation | "Music","Decoding","Instruments","Gaussian distribution","Databases","Generative adversarial networks","Gallium nitride" | Nowadays, audio generation plays an important role in human-computer interactive applications. However, machine-generated audio lacks the expressiveness and complexity of natural sound. Currently, conditional variational Auto-encoder (cVAE) has achieved excellent results in data generation, but original cVAE cannot avoid the defects caused by KL divergence which used in stochastic distribution measurement. This paper proposes the incorporation of Hellinger distance in the cVAE model. First of all, the experiment shows that using Hellinger distance can improve the weakness of KL divergence effectively. And then, the relationship between the latent space parameters and the generated music quality is analyzed by experiments, and we found the best generative parameter is the distribution centroid. Finally, the generated music is subjectively evaluated and the results show that it is significantly better than the original model.
39 | 119 | 8600307 | Robust Hierarchical Learning for Non-Negative Matrix Factorization With Outliers | "Hidden Markov models","Data models","Linear programming","Robustness","Dictionaries","Speech processing","Convergence" | Desirable properties of extensions of non-negative matrix factorization (NMF) include robustness in the presence of noises and outliers, ease of implementation, the guarantee of convergence, operation in an automatic fashion that trades off the balance between data approximation and model simplicity well, and the capability to model the inherently sequential structure of time-series signals. The state-of-the-art methods typically have only a subset of these aforementioned properties and seldom simultaneously possess them all. In this paper, we propose a novel approach that provides all these desirable properties by extending the automatic relevance determination framework in NMF from Tan and Févotte. Using an objective function derived from maximum a posteriori estimation of a Bayesian model, the authors develop majorization-minimization algorithms that effectively determine the correct model order, despite the impact of noise and outliers. Additionally, the proposed algorithms are rigorously analyzed for convergence. The authors also incorporate convolutive bases in the model to capture the temporal continuity of data. We perform experiments on both synthetic and real-world data sets to show the efficiency and robustness of our approach.
40 | 127 | 8600335 | A Deep Learning-Based Framework for Intersectional Traffic Simulation and Editing | "Trajectory","Solid modeling","Computational modeling","Vehicle dynamics","Traffic control","Data models","Deep learning" | Most existing traffic simulation methods focus on simulating vehicles on freeways or city-scale urban networks, but relatively little research has been done to simulate intersectional traffic. However, relatively little research has been done to simulate intersectional traffic to date despite its broad potential applications. In this paper, we propose a novel deep learning-based framework to simulate and edit intersectional traffic. Specifically, we employ a combination of convolution network (CNN) and recurrent network (RNN) to learn the patterns of vehicle trajectories in intersectional traffic, based on an in-house collected dataset. Our approach not only simulates intersectional traffic but also allows for editing of existing intersectional traffic patterns. Through many experiments as well as comparative user studies, we demonstrate that the results by our method are visually indistinguishable from ground truth, and our method can outperform existing methods.
41 | 133 | 8600359 | Supervised Sparse Coding With Decision Forest | "Encoding","Decision trees","Dictionaries","Forestry","Training","Sparse matrices","Vegetation" | By conducting sparse coding and classifier training together, supervised sparse coding has proven to be effective in various recognition tasks. However, current methods often only consider linear classification, limiting their ability to handle highly nonlinear data. In this letter, we propose a new supervised sparse coding model by incorporating decision tree classifiers. Decision trees are ideal for dealing with non-linear properties of data, and the combination with sparse coding significantly improves its discrimination capabilities. Additionally, sparse coding can produce sparse de-correlated features that decision trees prefer. To further improve performance, an ensemble framework is used to close the loop of sparse coding and decision tree learning. Alternating between learning a dictionary for sparse coding and a decision tree for classification, a series of decision trees and dictionaries are produced to construct a decision forest for classification. Experiments with face recognition and scene classification demonstrate the superiority of this method compared to recent supervised sparse coding approaches.
42 | 134 | 8600361 | Communication Network Topology Inference via Transfer Entropy | "Network topology","Entropy","Time series analysis","Topology","Inference algorithms","Automatic repeat request","Computational modeling" | In this work, we consider the problem of inferring links in a communication network, using limited, passive observations of network traffic. Our approach leverages transfer entropy (TE) as a metric for quantifying the strength of the automatic repeat request (ARQ) mechanisms present in next-hop routing links. In contrast with existing approaches, TE provides an information-theoretic, model-free approach that operates on externally available packet arrival times. We conduct a discrete event simulation of a wireless sensor network and demonstrate that our TE-based topology inference approach is robust to varying degrees of connection quality in the underlying network. When compared with an existing approach that employs linear regression based formulation of Granger Causality, our method exhibits a better asymptotic time complexity and significantly enhanced network topology reconstruction performance. Despite being suboptimal, our approach also boasts better time complexity, while maintaining reasonable performance, when compared to a causation entropy based optimal algorithm proposed in the literature.
43 | 139 | 8600372 | Integration of Wireless Sensor Networks and Smart UAVs for Precision Viticulture | "Unmanned aerial vehicles","Wireless sensor networks","Monitoring","Intelligent sensors","Internet","Spatial resolution" | Precision viticulture (PV) aims to improve the grapevine production efficiency, quality, and profitability, while reducing the environmental impact. The promises of PV are realized only if large areas are monitored with high spatial and temporal resolutions. This paper considers the integration of a wireless sensor network and a smart unmanned aerial vehicle platform. To this end, local variations of factors that influence grape yield and quality are measured and site-specific management practices are applied. This approach achieves real-time, uninterrupted monitoring of the vine growth environment, and on-demand imaging and high-resolution data collection from any specific location, thereby optimizing the production efficiencies and the application of inputs in a cost-effective way.
44 | 146 | 8600392 | Low Rank and Structured Modeling of High-Dimensional Vector Autoregressions | "Reactive power","Time series analysis","Biological system modeling","Sparse matrices","Estimation","Data models","Task analysis" | Network modeling of high-dimensional time series data is a crucial task with widespread usage in various applications such as macroeconomics, finance, and neuroscience. While the problem of sparse modeling based on vector autoregressive models (VAR) has been investigated in depth in the literature, more complex network structures that involve low rank and group sparse components have received considerably less attention, despite their presence in data. Failure to account for low-rank structures results in spurious connectivity among the observed time series, which may lead practitioners to draw incorrect conclusions about pertinent scientific or policy questions. To mitigate such challenges and accurately estimate a Granger causal interaction network after accounting for latent effects, we propose a novel approach to estimate low-rank and structured sparse high-dimensional VAR models. We introduce a regularized framework involving a combination of nuclear norm and lasso (or group lasso) penalties. Furthermore, we establish nonasymptotic probabilistic upper bounds on the estimation error rates of the low-rank and structured sparse components. We also introduce a fast estimation algorithm and finally demonstrate the performance of the proposed modeling framework over standard sparse VAR estimates through numerical experiments on synthetic and real data.
45 | 148 | 8600395 | Sensor Localization for Highly Deformed Partially Calibrated Arrays With Moving Targets | "Sensor arrays","Covariance matrices","Phased arrays","Strain","Direction-of-arrival estimation","Signal processing algorithms","Array signal processing" | In this letter, we propose a sensor localization technique for partially calibrated arrays that are highly deformed and have multiple moving targets. Our method involves dividing the deformed array into several subarrays. The first subarray is composed of the pre-calibrated sensors, whereas the sensors in the other subarrays are uncalibrated. We estimate the positions of the sensors by analyzing the phase differences between the pre-calibrated and uncalibrated sensors. The phase ambiguities caused by the highly deformed sensor positions can be solved using the subspace orthogonality and the movement of multiple targets. Simulation results evaluate the performance of the proposed method, and the Cramer-Rao bounds are compared.
46 | 151 | 8600419 | On comparing color spaces for fabric defect classification based on local binary patterns | "Image color analysis","Fabrics","Support vector machines","Inspection","Feature extraction","Databases" | There is a numerous color spaces with different properties in literature. To find the appropriate and relevant color space for the fabric defect classification problem, we propose investigating the performance and robustness of the Local Binary Pattern (LBP) descriptor in a supervised context, using an SVM classifier. The experimental results show that the luminance-chrominance spaces are suitable for coding fabric defect with the classification accuracy obtained is 92.1%.
47 | 154 | 8600424 | Audiovisual Synchrony Detection with Optimized Audio Features | "Feature extraction","Mel frequency cepstral coefficient","Visualization","Correlation","Microsoft Windows","Lips","Face" | Audiovisual speech synchrony detection is an important part of talking-face verification systems. Previous research has mainly focused on visual features and joint-space models, while standard mel-frequency cepstral coefficients (MFCCs) have commonly been used to represent speech. We focus more closely on audio by studying the impact of context window length for delta feature computation and comparing MFCCs with simpler energy-based features in lip-sync detection. We select state-of-the-art hand-crafted lip-sync visual features, space-time auto-correlation of gradients (STACOG), and canonical correlation analysis (CCA), for joint-space modeling. To enhance joint space modeling, we adopt deep CCA (DCCA), a nonlinear extension of CCA. Our results on the XM2VTS data indicate substantially enhanced audiovisual speech synchrony detection, with an equal error rate (EER) of 3.68%. Further analysis indicates that failed lip region localization and subjects with beards account for most of the errors. Thus, the description of lip motion is the limiting factor, while the use of novel audio features or joint-modeling techniques is unlikely to boost lip-sync detection accuracy further.
48 | 157 | 8600431 | Rotation and Precession Periods Estimation of Unstable Satellite via Variational Mode Decomposition | "Satellites","Mutual information","Correlation","Estimation","Spectral analysis","Frequency-domain analysis","Attitude control" | Attitude motion periods of the unstable satellites are important parameters for space target surveillance. Traditional methods of period estimation are only applicable to single periods. A new double-period estimation technique based on variational mode decomposition (VMD) and mutual information is proposed for the rotation and precession of unstable satellites. Firstly, intrinsic mode functions (IMFs) and corresponding center-frequencies of the unstable satellite's radar cross-section (RCS) are determined through VMD. Then, through calculating and comparing the mutual information of IMFs and RCS sequence, the rotation period and precession period of satellite are obtained. The experimental results indicate that both rotation period and precession period can be estimated correctly. Compared with spectrum analysis, autocorrelation function and empirical mode decomposition (EMD), the phenomenon of frequency multiplication and mode mixing can be restrained effectively, and the accuracy of period estimation is improved.
49 | 158 | 8600432 | The Two-Directional 2DPCA Based Method Improved for Face Recognition in Modules | "Face recognition","Principal component analysis","Covariance matrices","Face","Training","Eigenvalues and eigenfunctions","Optimized production technology" | In this paper, the improved face recognition method based on two-directional 2DPCA (two-dimensional principal component analysis) in each block of face images is proposed. Firstly, the face image is divided into several sub-images, and then the sub-image features of each corresponding block are extracted by two-directional 2DPCA according to the number of sub-images. The recognition rate is then improved using the support vector machine. Experimental results on ORL face database and YALE face database show that the proposed method is superior to any other 2DPCA methods in face recognition rate.
50 | 159 | 8600437 | Visualization of Railway Scene Classification Model via Grad-CAM | "Rail transportation","Image analysis","Feature extraction","Visual databases","Task analysis","Visualization" | Railway detection tasks require a large number of images, but the lack of effective image classification methods makes it challenging to analyze detection images deeply. Using convolutional neural networks (CNN) to realize railway image scene classification is an effective technical means. This study presents a method for reducing database bias using Gradient-weighted Class Activation Mapping (Grad-CAM) to enhance scene classification accuracy, achieving an accuracy rate of 95.3% (top3) on Railway12 database. Our approach combines two key insights: (1) the limited amount of railway scene database makes it difficult for CNN to achieve high performance, so we transfer pre-trained ImageNet-CNN for fine-tuning on railway scene database; (2) we introduce the Grad-CAM visualization method to analyze the model's classification pattern and intuitively display possible database biases, providing a clear strategy for reducing dataset bias.
51 | 160 | 8600438 | The Research of Photoplethysmography Morphology: Distincting Preeclampsia with Hierarchical Area Ratio | "Pregnancy","Blood pressure","Floors","Standards","Biomedical monitoring","Feature extraction","Band-pass filters" | The variations of photoplethysmography (PPG) morphology for the pregnancies with preeclampsia (PE) were studied in this paper. PPG data from 16 hypertensive pregnancies with PE and 26 normotensive pregnancies were acquired by the standard medical monitor. To segment and quantify the descending domain of a pulse, the study introduced a novel hierarchical area ratio (HAR) parameter. The algorithm and features of HAR are fully explained and discussed in the paper. A rough PE distinction based on the statistics of HAR calculated from the original PPG signals was conducted with the precision of 72.7%, sensitivity of 100%, specificity of 76.9% and accuracy of 85.7%. The proposed HAR has shown potential for the quick and accurate distinction of PE.
52 | 164 | 8600446 | A Gradient-Based Adaptive-step Algorithm for Magnitude Squared Coherence Spectral Estimation | "Frequency estimation","Estimation","Cost function","Iterative methods","Signal resolution","Coherence","Correlation" | Conventionally, the signal component frequencies are estimated by spectral peak search process, and suffered with the common signal mismatch problem (SMP). However, nonparametric methods such as MVDR and CCA have been shown to improve spectral estimation through magnitude squared coherence (MSC). This paper develops a novel scalar cost function based on the CCA MSC spectrum, utilizing local peaks to estimate signal frequency. Furthermore, a gradient-based adaptive-step algorithm has been presented to identify these local peaks. Simulation results demonstrate that the proposed algorithm offers notable improvements in frequency estimation accuracy with avoidance of the SMP.
53 | 165 | 8600447 | Tone Correction with Quasi-cubic Splines in a Spherical Color Model | "Image color analysis","Splines (mathematics)","Mathematical model","Color","Computational modeling","Azimuthal angle","Safety" | In this paper, the focus is on designing cubic splines as tone correction functions for the achromatic component of a spherical color model. This model is advantageous as it provides more perceptually smooth color changes along its coordinates compared to commonly used color models HSV and HSL. However, using a tone correction function in this model can lead to gamut issues due to the higher number of color points it contains compared to the RGB color model. The paper demonstrates the gamut issue can be avoided when tone correction functions are well designed and the general tone correction techniques still work well in the spherical color model. A particular type of cubic splines is designed to serve the purpose, and these splines can be adopted by the general tone correction techniques including those for low-key, middle-key and high-key images with correspondingly selected parameters. Experimental results demonstrate that these cubic splines work well for tone correction in the spherical color model, ensuring that the tone correction technique seamlessly integrates with this model.
54 | 168 | 8600458 | A Fast CTU Depth Selection Algorithm for H.265/HEVC Based on Machine Learning | "Channel coding","Distortion","Complexity theory","Rate distortion theory","Machine learning","Image coding" | This paper presents a fast depth selection algorithm for CTU (frame coding units) based on machine learning. The algorithm addresses the lack of depth discrimination in initial division of coding units and the inefficiencies of the classifier's input feature selection. Firstly, the paper designs an initial division depth prediction strategy based on texture complexity and quantization parameters to skip nonessential sizes of coding units. Secondly, the input characteristics of the classifier are determined based on the relationship between bit-rate and distortion, and a selection strategy for the termination depth of coding units is designed. By skipping the calculation process of the time-consuming rate distortion cost, the ending dividing depth of the current coding unit can be judged in advance and accelerate the process of the inter-frame coding. The proposed algorithm decreases frame encoding time by 34.56%, while maintaining accuracy compared with HM-15.0.
55 | 172 | 8600471 | An Optimized Method Based on RANSAC for Fundamental Matrix Estimation | "Forestry","Estimation","Training","Feature extraction","Data models","Anomaly detection","Predictive models" | Fundamental matrix estimation based on RANSAC will encounter the problems of computational inefficiency and low accuracy when outlier ratio is high. In this paper, an optimized method via modification of the RANSAC algorithm is proposed to solve these problems. The proposed technique makes use of an isolation forest algorithm to detect outliers in putative SIFT correspondences based on the consistency of features in location, scale, and orientation. The detection of these outliers eliminates several obvious correspondences, effectively improving the inlier ratio. Finally, fundamental matrix is estimated with the optimized set. It was observed that this method resulted in a remarkable increase in speed and accuracy compared to the RANSAC algorithm.
56 | 173 | 8600472 | Underwater object Images Classification Based on Convolutional Neural Network | "Training","Image segmentation","Feature extraction","Convolutional neural networks","Image classification","Support vector machines","Sonar" | To address the challenge of underwater object image classification with limited training data availability, a new classification approach based on Convolutional Neural Network (CNN) is proposed. Firstly, an advanced method of Markov random field-Grabcut algorithm is adopted to segment images into two regions: shadow and sea-bottom. To account for the specific properties of the data, a CNN model is constructed with two parts: a convolutional part and a classification part, following the structure of Alexnet. Finally, the transfer learning technique is employed to train the CNN model to classify three distinct shapes of underwater objects (cylinder, truncated cone, and sphere). The method is validated on synthetic aperture sonar (SAS) datasets, and its accuracy is compared to that of Support Vector Machine (SVM) and CNN models that leverage only trial data. The proposed method achieves superior accuracy compared to the SVM and CNN models with limited training data, demonstrating its effectiveness in addressing the challenge of underwater object image classification.
57 | 178 | 8600485 | Towards 3D Human Action Recognition Using a Distilled CNN Model | "Training","Feature extraction","Mathematical model","Joints","Image color analysis","Predictive models" | Motivated by the remarkable performance achieved using deep learning strategies in solving action recognition tasks, an effective, yet simple method is proposed for encoding the spatiotemporal information of skeleton sequences into color texture images, referred to as Skeletal Optical Flows (SOFs). SOFs capture meaningful temporal information by representing the kinetic energy, predefined angles, and pair-wise displacements between joints over consecutive frames of skeleton data as color variations, thus making them highly interpretable. To exploit the discriminative features of SOFs for human action recognition, we employ a novel Convolutional Neural Network with Correctness-Vigilant Regularizer (CVR-CNN). Empirical results demonstrate the superior efficiency of our proposed method in terms of the generalizability of the generated model, training convergence speed, and classification accuracy on commonly used action recognition datasets such as MHAD, HDM05, and NTU RGB+D.
58 | 179 | 8600486 | A Fast Multi-Manenvering Target Parameter Estimation | "Acceleration","Radar","Estimation","Time-frequency analysis","Frequency estimation","Signal to noise ratio" | In recent years, there has been significant interest in the rapid estimation of parameters for maneuvering targets. However, many existing algorithms are plagued by accuracy and computational complexity issues. Furthermore, when multiple target parameters are estimated at the same time, traditional time-frequency methods suffer from cross-term interference. To address these problems, we propose a fast estimation algorithm for multi-maneuvering target parameters. The algorithm leverages the Higher-order Adjacent Cross Correlation Function (HACCF) expansion of radar echo signals, in which the auto item is constant and the cross term is a function of the adjacent time delay. The algorithm firstly takes the mean extraction of the signal's HACFF to extract the auto items, and inhibits the cross term. Then we can estimate the frequency of auto items further and get accurate estimation of maneuvering target acceleration. Numerical simulations show that the algorithm performs with high accuracy and requires minimal computations, enabling quick estimation of maneuvering target parameters. This algorithm can estimate the parameters of multiple maneuvering targets simultaneously with high accuracy.
59 | 180 | 8600489 | Research on Functional Brain Networks Topological Properties by Real-time Fmri Emotion Self-regulation Training | "Training","Functional magnetic resonance imaging","Brain","Real-time systems","Neurofeedback","Switching systems","Task analysis" | Neuroimaging studies have demonstrated that multiple brain regions activate during cognitive tasks. Meanwhile, Real-time functional magnetic resonance imaging neurofeedback (rtfMRI-NF) can assist subject self-regulation brain activity. However, the neural mechanisms of rtfMRI-NF are unclear. To investigate this problem, we combined graph theory with resting state fMRI to explore the topological properties of functional brain networks. Subjects were provided with ongoing functional connectivity information related to emotion regulation. Our results showed that rtfMRI-NF training could alter the small-world properties and nodal degree in the temporal lobe, frontal lobe, limbic system. Together, our results suggested that rtfMRI-NF training was associated with alters in the topological properties of functional brain networks.
60 | 184 | 8600499 | Direction-of-Arrival Estimation Using a Sparse Representation Based on Fourth-order Cumulant | "SPICE","Direction-of-arrival estimation","Estimation","Signal to noise ratio","Arrays","Array signal processing","Computational efficiency" | Sparse iterative covariance-based estimation (SPICE) method is a computational efficient sparse method for direction of arrival (DOA) estimation but has a poor performance in resolution and noise immunity. The high-order cumulant can extend the array aperture and reduce the Gaussian noise. Therefore, this paper proposed an improved SPICE based on fourth-order cumulant, which shares the same features of SPICE but has higher resolution and outperforms in low SNR case. Moreover, its computational cost is comparatively low by distilling the un-redundant data of uniform linear array. Simulations were conducted to validate and evaluate the proposed method.
61 | 185 | 8600501 | Multi-frame Image Super Resolution with Natural Image Prior | "Image resolution","Image reconstruction","Bayes methods","Interpolation","Noise level","Noise measurement","Computational modeling" | A new algorithm for multi-frame image super resolution (SR) has been proposed, which utilizes Bayesian modeling with natural image prior modeled by fields of experts (FoE). Multi-frame SR can be used to obtain a high resolution (HR) image from a set of degraded low resolution (LR) images without changing any hardware device. However, SR is well known to be an ill-posed problem. So state-of-the-art solutions usually formulate the problem with Bayesian modeling techniques, which infer the HR image based on not only the LR input images but also on prior information about the HR image. Nonetheless, majority of the Bayesian SR approaches utilize simple prior models such as L1 norm, TV prior, and Laplacian prior, which do not exploit the statistics of natural scenes accurately. In this paper, a Bayesian multi-frame image SR approach using a FOE model as the prior for natural images is presented. The Maximum a Posteriori (MAP) framework is employed to estimate the HR image. The proposed method cannot only capture the statistics of natural images well, but also require less computational power than the other Bayesian modelling methods such as Sampling methods and Approximate inference. The proposed method shows superior or comparable results to the state-of-art multi-frame SR methods.
62 | 189 | 8600506 | Dynamic Multi-mapping Convolutional Network for Image Super-Resolution | "Interpolation","Image reconstruction","Image resolution","Convolution","Feature extraction","Convolutional codes","Aerodynamics" | The learning methods have recently achieved great success for single image super-resolution. Convolutional neural networks (CNNs) have proven to be robust, achieving state-of-the-art performance. In this paper, we propose a Dynamic Multi-mapping Convolutional Network (DMCN) that improve the SR performance. Rather than relying on fixed kernels like Bicubic interpolation, we utilize dynamic filters to resize the LR input in our pre-trained module. Based on an end-to-end manner, more accurate and effective features from middle layers can be learned. Additionally, our multi-mapping module provides extra information and high-frequency details, resulting in sharper, high-resolution images. Through extensive quantitative and qualitative evaluations, our algorithm effectively improves image resolution.
63 | 193 | 8600514 | Patch-Based Approach for the Fusion of Low-Light Image Pairs | "Brightness","Image color analysis","Colored noise","Image reconstruction","Cameras","Image fusion","Noise reduction" | When capturing photos in low-light situations with artificial lighting, a common challenge is choosing between a short exposure setting that results in a dim, noise image with sharp outlines, or a longer exposure setting that yields a bright, saturated image yet with blurred areas. Unfortunately, neither option is ideal for most cases. Good brightness and color information are retained in longer-exposure images, whereas sharp outlines are retained in shorter ones. In this study, we introduce a patch-based approach that combines these images to produce a better final image. The method employs a coarse-to-fine approach to identify inconsistent pixels resulting from moving objects, followed by extracting information from both exposures using a novel patch-based technique. Experimental results show that the proposed method effectively preserves sharp edges of the short-exposure image, and maintains the color, brightness, and details of the long-exposure image.
64 | 195 | 8600516 | Detecting Adversarial Perturbations with Saliency | "Detectors","Training","Mathematical model","Perturbation methods","Jacobian matrices","Feature extraction","Neural networks" | In this paper we propose a novel method for detecting adversarial examples by training a binary classifier with both origin data and saliency data. In the case of image classification model, saliency simply explain how the model make decisions by identifying significant pixels for prediction. When a model produces incorrect classification output, it often learns incorrect features, resulting in inaccurate saliency data. Our approach shows good performance on detecting adversarial perturbations. We also evaluate the generalization ability of the detector, demonstrating that detectors trained using strong adversaries exhibit strong performance against weak adversaries as well.
65 | 196 | 8600517 | A Pre-Compensation Method for Digital-to-Analog Converter Using Minimax-Designed FIR Filters | "Finite impulse response filters","Filter banks","Estimation","Frequency response","Passband","Cutoff frequency","Bandwidth" | The output frequency response for most DACs rolls off according to the sin(x)/x frequency-response envelope [1]. This paper outlines a method for deriving a FIR filter that is designed, using the minimax sense, to compensate for the frequency response of DACs by incorporating ripple constraints into its design criteria. A function for estimating the filter order is also presented in detail in this paper, which can effectively reduce design time and provide a precise reference for configuring resources in the top-level system design [2]. The simulation example clearly demonstrates the advantages of using a compensation filter designed in the minimax sense, and proves the accuracy of the filter order estimation function.
66 | 198 | 8600520 | Spacecraft Detection Based on Deep Convolutional Neural Network | "Space vehicles","Training","Object detection","Feature extraction","Proposals","Convolutional neural networks","Detectors" | Spacecraft detection is a crucial issue in aerospace information processing and control, providing dynamic state information of the target to support decisions with regard to recognition, classification, and cataloging. Although numerous spacecraft detection methods exist, most of them cannot achieve real-time detection, and are still lack of better accuracy and fault-tolerance for different scenes. Recent advances in deep learning algorithms have produced the regression-based convolutional neural network YOLOv2, which has demonstrated excellent detection performance, surpassing other state-of-the-art methods. This paper for the first time applies CNN to the detection of spacecraft and sets up a dataset for target detection in space. Our method starts with image annotation and data augmentation, and then uses our improved regression-based convolutional neural network YOLOv2 to detect spacecraft in an image. This performance shows significantly lower time overhead and better robustness to changes in spacecraft rotation and illumination.
67 | 200 | 8600525 | Facial Expression Recognition Based on G-2DPCA Feature and Sparse Representation Classification | "Feature extraction","Gabor filters","Eigenvalues and eigenfunctions","Training","Pattern recognition","Two dimensional displays","Covariance matrices" | In this article, we presented a highly effective method for recognizing facial expressions that is based on a combination of G-2DPCA feature extraction and Sparse Representation-based Classification (SRC). Gabor filters with five scales and eight directions are first employed for feature extraction. To address the high dimension of Gabor features, we select one out of forty Gabor filters with an optimal parameter pair of scales and directions to filter facial images. Next, we utilized two-dimensional principal component analysis (2DPCA) to represent the images and reduce the dimensionality of the data. It retains the 2D geometric structure of an image, and the image matrix does not need to transform into a vector, which reducing the computation time greatly. Finally, Gabor plus 2DPCA (G-2PCA) features are regarded as the atoms of dictionary in SRC. The experimental results show that our proposed method outperforms existing facial expression recognition algorithms.
68 | 201 | 8600526 | Research on Emergency Evacuation Simulation System in Three-Dimensional Tunnel | "Solid modeling","Personnel","Mathematical model","Data models","Real-time systems","Analytical models","Computational modeling" | Emergency evacuation simulation is an important measure to effectively avoid personnel deaths and injuries. In view of the safe evacuation in underground tunnels, an emergency evacuation simulation system for personnel in three-dimensional tunnel is put forward. The system is designed to consider various scenarios encountered by people in the tunnels and visualize their behavior accordingly. Through the design of three-dimensional model, evacuation path generation, visualization simulation, evaluation and analysis, the experiment of the underground tunnel evacuation is carried out. The experimental results demonstrate that this system is effective in simulating tunnel evacuation and can be successfully used for emergency evacuation guidance during disasters as well as evacuation simulation drills before a disaster.
69 | 202 | 8600528 | Mobile Data Mining System based-on Cloud Computing | "Data mining","Computational modeling","Cloud computing","Mobile handsets","Data models","Task analysis","Classification algorithms" | With the emergence of big data and the development of mobile devices, mobile data mining has received more and more attention. It shows its unique advantages, but it also exposes its inability to handle large datasets efficiently. To address this issue, we enhanced traditional mobile data mining procedures by incorporating cloud computing technology. Our proposed model, called MobileWeka2, demonstrated its ability to process large datasets effectively through experimentation with various data sets. Experimental results show that this model can efficiently process large data sets and solve the problems of traditional mobile data mining.
70 | 205 | 8600533 | Radar Target Discrimination with F-CNN: Fewer Parameters and Higher Accuracy | "Convolution","Convolutional neural networks","Radar","Standards","Training","Clutter" | To effectively distinguish between real targets, clutter, and dense multi-false targets detected by radar, we propose an algorithm based on a factorized convolutional neural network (CNN). Our CNN model uses depthwise separable convolution to factorize the processing of inputs and reduce model parameters. To reduce the parameters of the model, we establish the simplified factorized convolutional neural network by reducing the numbers of both convolutional filters and connection nodes of fully connected layers. Our results with measured data demonstrate that the simplified factorized CNN significantly improves discrimination of real targets, clutter, and dense multi-false targets compared to existing models, and achieves a parameter reduction of more than 90% compared to a recently proposed model.
71 | 206 | 8600535 | Text Recognition from Silent Lip Movement Video | "Lips","Visualization","Feature extraction","Task analysis","Training","Hidden Markov models","Three-dimensional displays" | Lip reading, the ability to recognize text information from the movement of a speaker's mouth, is a difficult and challenging task. Recently, the end-to-end model that maps a variable-length sequence of video frames to text performs poorly in real life situation where people unintentionally move the lips instead of speaking. The goal of this work is to improve the performance of lip reading task in real life. The model proposed in this article consists of two networks that are visual to audio feature network and audio feature to text network. The model's accuracy was tested on a dataset that included unintentional lips movement, and the results showed a 92.76% accuracy in lip reading tasks.
72 | 211 | 8600545 | A Search Space Reduction Strategy within the MILP Branch Flow Model for Concurrent AC Multistage Transmission Expansion and Reactive Power Planning | "Reactive power","Mathematical model","Planning","Load modeling","Security","Computational modeling","Load flow" | This research proposes a significant reduction in the processing time to solve the concurrent AC multistage transmission network expansion and reactive power planning problem with security constraints, by an innovative search space reduction strategy. The strategy involves modeling the concurrent planning problem as a mixed-integer linear programming (MILP) problem, using an AC branch flow formulation to represent the steady-state operation of the transmission network. The innovative strategy consists of obtaining a stage-by-stage solution pool of the MILP model as a static problem, to identify the significant candidate lines. The insignificant lines are not considered as candidates in the multistage problem, thus reducing the search space. Using the updated database, the multistage MILP problem can be solved efficiently. The evaluation of the proposed methodology is done using the IEEE 24- and 118-bus test systems, showing the performance of the proposed methodology.
73 | 212 | 8600547 | Visualization of Large-Scale Electric Grid Oscillation Modes | "Oscillators","Power system dynamics","Shape","Transmission line measurements","Color","Estimation" | Understanding the dynamics of a power system requires that information be presented in a meaningful way. Large-scale modal results are presented for a large interconnected power system using visualization methods to reveal the underlying oscillations in the system. By employing visualization tools, the quality of mode estimation among several bus signals is captured, different modal interactions existing in the system are identified, and modal power flows are visualized to track sources of grid oscillations. Wide-area visualization is used in a synthetic large interconnected power grid to reveal critical information about the dynamic state of the system that would not have been captured from a graphical plot of the time-varying signals.
74 | 213 | 8600549 | Residential Load Forecasting Using Deep Neural Networks (DNN) | "Predictive models","Load modeling","Load forecasting","Data models","Forecasting","Recurrent neural networks" | Forecasting of consumer electricity usages plays an important role to make total smart grid system more reliable. However, due to the multiple variables associated with individual residential consumers, predicting residential load levels remains a challenging task. For planning of the electrical resources and to balance demand and supply, accurate forecasting tasks are critical. This study proposes a Deep Neural Network (DNN) based short-term load forecasting approach for residential consumers. In this work, we compare the Mean Absolute Percentage Error (MAPE) value for residential electricity dataset using different types recurrent neural network (RNN). The preliminary results indicate that Long short-term memory (LSTM) based RNNs perform better than simple RNNs and gated recurrent unit (GRU) RNNs for a single user with 1-minute resolution based on one year of historical data sets.
75 | 218 | 8600574 | A Systematic Method for Reliability Index Evaluation of Distribution Networks in the Presence of Distributed Generators | "Systematics","Estimation","Distribution networks","Switches","Search problems","Linear programming","Generators" | This paper is aimed at evaluating the reliability indices of a distribution network (DN) considering the rerouting of the interrupted customers during outages. The DN is represented by its circuit graph that is used to analyze the effect of the failure mode (FMEA method) and compute the reliability of the system. To have a more accurate estimation, the capacity of the feeder and the voltage deviation when the rerouting occurs, are also considered. After the occurrence of an outage, the problem is finding the optimum tree by interchanging the status of normally open (NO) and normally closed (NC) switches to restore as many as interrupted customers subject to defined constraints. The proposed algorithm provides a systematic approach to solving the restoration problem, decreasing the search space, and making it suitable for analyzing big DN sizes. Additionally, a ranking method is introduced to measure the impact of each NC switch on reliability improvement.
76 | 221 | 8600581 | Short-Term Forecast for Locational Marginal Pricing (LMP) Data Sets | "Forecasting","MISO communication","Recurrent neural networks","Pricing","Training data","Monitoring" | This study aims to examine the accuracy of short-term forecast for MISO's locational marginal pricing (LMP) data sets. A collection of methods such as rolling average, autoregressive integrated moving average (ARIMA), and long short-term memory (LSTM) were applied to a three-year data sets and compared against MISO’s forecasting approach. The results show that the use of recurrent neural networks (RNN) can provide a 25% improvement in forecasting accuracy compared to MISO's method.
77 | 223 | 8600594 | Application of Machine Learning Algorithm to Forecast Load and Development of a Battery Control Algorithm to Optimize PV System Performance in Phoenix, Arizona | "Economics","Machine learning algorithms","Load forecasting","System performance","Aging","Discharges (electric)","Batteries" | The paper presents the results of the research work funded by Salt River Project Agricultural Improvement and Power District (SRP) on maximizing the economic benefits to customers installing residential rooftop PV systems in SRP territory. The optimized discharge of the battery power which would help in the reduction of Demand Charge paid by the customer was the primary goal. To achieve this goal, the study employed Machine Learning algorithms to improve load forecasting techniques used in the industry. The improved battery discharge algorithm would also reduce the battery charge-discharge cycles (cycling aging) thus, improving the battery life. Tests were conducted in Arizona, focusing on a residential rooftop grid-tied PV with storage system installed at the Tempe campus of Arizona State University.
78 | 225 | 8600596 | ANDES: A Python-Based Cyber-Physical Power System Simulation Tool | "Power systems","Mathematical model","Communication networks","Phasor measurement units","Computational modeling","Object oriented modeling","Tools" | This paper introduces the design and implementation of a Python-based software package for cyber-physical power system research called Andes. Andes is developed in an attempt to bridge the gap between the traditional power system analysis and the fast-growing needs for cybersecurity studies. The architecture design of Andes is discussed in detail, with a focus on research and development considerations. Various examples are presented to demonstrate the capabilities of Andes in modeling, monitoring, and visualizing cyber-physical power system studies. Examples are shown using Andes for modeling, monitoring, and visualization of cyber-physical power system studies.
79 | 228 | 8600617 | Geometrically Motivated Reparameterization for Identifiability Analysis in Power Systems Models | "Manifolds","Computational modeling","Mathematical model","Power system dynamics","Numerical models","Predictive models","Power system stability" | This paper presents a new geometric approach for analyzing parameter identifiability in models of power systems dynamics. When a model of a power system is to be compared with measurements taken at discrete times, it can be interpreted as a mapping from parameter space into a data or prediction space. Generically, model mappings can be interpreted as manifolds with dimensionality equal to the number of structurally identifiable parameters. Empirically it is observed that model mappings often correspond to bounded manifolds. We propose a new definition of practical identifiability based the topological definition of a manifold with boundary. In many ways, our proposed definition extends the properties of structural identifiability. We construct numerical approximations to geodesics on the model manifold and use the results, combined with insights derived from the mathematical form of the equations, to identify combinations of practically identifiable and unidentifiable parameters. The approach is applied to several examples of dynamic power systems models.
80 | 230 | 8600628 | Optimal Operation of Residential EVs using DNN and Clustering based Energy Forecast | "Forecasting","Neural networks","Load forecasting","Load modeling","Deep learning","Predictive models","Training" | In this paper, we present a scheduling scheme for household Electric vehicles based on deep neural network based demand forecast. A novel clustering based Short Term Load Forecasting (STLF) using deep neural network (DNN) is presented in this paper to forecast the household and EV demand. The forecasting was conducted on demand profiles for 200 households in the Midwest region of the United States. We utilized a Tensor-flow based deep learning platform to develop the DNN structure. The households are clustered according to demand profiles and the grouped consumers are used as the forecasting parameters. The scheduling model uses the forecasted household and EV demand values to develop a linear programming based optimization model to minimize the electricity cost for consumers. The optimization model takes into account household and cluster constraints to prevent sudden surges in power demand during low-price periods.
81 | 234 | 8600642 | A Comparative Analysis of Two Loosy DC Optimal Power Flow | "Load flow","Propagation losses","Power transmission lines","Matlab","Mathematical model","Power generation","Computational modeling" | Classic DC power flow and Generalized Generation Distribution Factors (GGDF) are used for modeling the transmission network constraints in a DC optimal power flow (OPF). The former is praised for its straightforwardness, precision, and stability, while the latter is celebrated for its capacity to convey transmission power flows as a function of power generation with fewer equality constraints. This research study compares the efficacy and efficacy of both methods by analyzing their performance on a PJM 5-bus system and an IEEE 57-bus system, incorporating transmission losses, using various commercial optimization solvers.
82 | 235 | 8600647 | Energy Management System for Interconnected Microgrids using Alternating Direction Method of Multipliers (ADMM) | "Microgrids","Convex functions","Energy management","Cost function","Convergence","Linear programming","Economics" | A distributed energy management system has been developed and tested for an interconnected multi-microgrid system. The distributed energy management system is formulated using the alternating direction method of multipliers (ADMM) and is implemented using the CVX platform of the MATLAB environment. In this work, microgrids are interconnected and communicate with each other in order to minimize the operational cost of the system and to derive maximum profits via energy exchanges with the main grid. The simulation results show that the proposed method is effective.
83 | 237 | 8600650 | Fast Generator Placement Algorithm using High Performance Computing | "Generators","Load flow","Graphics processing units","Central Processing Unit","Power grids","Power system stability","Computational modeling" | The recent past has seen an influx of new generator interconnection to the power grid. Some of these new generator interconnections occur at places where there isn't enough transmission capability and hence get curtailed or penalized during the real time operations. In this paper a procedure is proposed to calculate the maximum possible MW injections with the help of Power Transfer Distribution Factors at each of the buses in the power grid without violating transmission limits. This in turn identifies areas on the grid with abundant transmission capability. Although the computation involved in this procedure is intensive, GPUs were employed to accelerate it, resulting in a significant speed-up gain of up to a factor of 186 for a 9241 bus system.
84 | 240 | 8600661 | Synchrophasor-Based State Estimation for Voltage Stability Monitoring in Power Systems | "Monitoring","Phasor measurement units","Power system stability","Stability analysis","State estimation","Time series analysis","Voltage measurement" | Power distribution systems require continuous monitoring due to the increasing integration of renewable energy resources and the growing load demand. To enhance situational awareness and develop new monitoring algorithms, synchrophasors have been implemented in distribution systems. This paper proposes a voltage monitoring algorithm based on the synchrophasor-based linear state estimation method. The algorithm combines a set of early warning indicators and the BDS independence test to detect voltage instability in a timely manner while avoiding false alarms when the system is away from the stability boundary. Numerical study has been conducted in the Quebec test feeder to show the effectiveness of the method.
85 | 244 | 8600676 | Solar Photovoltaic output prediction using Jackknife Regression | "Atmospheric modeling","Predictive models","Data models","Mathematical model","Atmospheric measurements","Terrestrial atmosphere","Computational modeling" | A statistical model has been developed to predict the output power and energy of Solar Photovoltaics (PV), using a multiple input single output (MISO) system based on Jackknife regression. The model generates PV power in kilowatts, with inputs that include irradiance, precipitation, ozone, ambient temperature, and atmospheric aerosol components. The model is trained and tested on data from National Renewable Energy Laboratory and residual statistical tests are applied to validate the estimation results. An absolute error of less than 1 kW is observed for 90.6 % of the predicted values that corresponds to a percentage error of less than 8.33 % for the 12 kW system under study.
86 | 258 | 8600748 | Deploying the First PSTN-Based IoT Mechanism | "Internet of Things","Data communication","Mobile handsets","Routing","Communication networks" | Current IoT services are typically reliant on data communication technologies that do not utilize the public switched telephone network (PSTN). Since the telephone numbers have been assigned to machine-type devices, PSTN switches can play a role in IoT service routing. To facilitate interaction between users and IoT devices utilizing PSTN switches, we have developed a PSTN-based IoT mechanism. To our knowledge, this is the first PSTN-based IoT solution in the world. With this mechanism, all PSTN customer premises equipment (CPE; fixed-line and mobile phones) can access IoT services without installing any software (mobile apps). Through the reuse of existing PSTN infrastructure, PSTN-based IoT provides telecommunication-grade service, security, and network management for IoT, all of which would be prohibitively expensive to develop using non-PSTN-based IoT methods. Our approach makes it convenient for existing CPE to access IoT applications, which will significantly boost the growth of the IoT service industry.
87 | 260 | 8600751 | Blockchain-Based Solutions to Security and Privacy Issues in the Internet of Things | "Blockchain","Bitcoin","Smart contracts","Privacy","Sensors","Internet of Things","Network security","Communication system security" | The digital revolution in both academia and industry is being led by IoT, which has brought convenience to people's daily lives. However, security and privacy issues have become challenges. Blockchain, a decentralized database based on cryptographic techniques, is promising for IoT security, which may influence a variety of areas including manufacture, finance, and trading. The blockchain framework in an IoT system is an intriguing alternative to the traditional centralized model, which is struggling to meet some specified demands in IoT. In this article, we investigate typical security and privacy issues in IoT and develop a framework to integrate blockchain with IoT, which can provide great assurance for IoT data and various functionalities and desirable scalability including authentication, decentralized payment, and so on. We also suggest some possible solutions to these security and privacy issues in IoT based on blockchain and Ethereum to show how blockchain contributes to IoT.
88 | 262 | 8600753 | Hybrid-Augmented Device Fingerprinting for Intrusion Detection in Industrial Control System Networks | "Integrated circuits","Fingerprint recognition","Internet of Things","Intrusion detection","Time factors","Industrial control","Communication system security","Privacy","Network security" | An increasing number of wireless intelligent equipment is applied to ICS networks. To address this issue, a hybrid-augmented device fingerprinting approach has been developed to improve traditional intrusion detection mechanisms in ICS networks. To address these concerns, a hybrid-augmented device fingerprinting approach is developed to enhance traditional intrusion detection mechanisms in the ICS network. Taking the advantage of the simplicity of the program process and stability of hardware configurations, we first measure inter-layer data response processing time, and then analyze network traffic to filter abnormal packets to achieve the intrusion classification and detection in ICS networks. The device fingerprinting- based intrusion classification and detection approach is evaluated using the data collected from a lab-level micro-grid, and forgery attacks and intrusions are launched against the proposed method to investigate its robustness and effectiveness.
89 | 263 | 8600754 | A Castle of Glass: Leaky IoT Appliances in Modern Smart Homes | "Wireless fidelity","Network security","Security","Smart homes","Internet of Things","Cameras","Payloads","Privacy","Smart devices","Communication system security" | The ubiquity of 802.11 WiFi and the miniaturization as a result of Moore's law has recently enabled the success of IoT. From smart lightbulbs to smart toasters, many home appliances are now becoming both Internet-enabled and interconnected through WiFi. This allows for the vision of smart homes that run themselves, leaving human operators in full control - or so we think. Despite the progress made since the early days of this technology, the same cannot be said for the vulnerabilities these smart devices pose. We analyze a set of common smart home appliances - a lightbulb, power switch, motion sensor, security camera, and home assistant - putting their vulnerabilities to the test to see what a 21st century home intruder could discover.
90 | 264 | 8600755 | Covert Timing Channels for IoT over Mobile Networks | "Timing","Receivers","Privacy","Jitter","Internet of Things","Security","Communication system security","Network security" | Covert timing channels have emerged as a viable alternative for transmitting confidential information in an untrusted IoT environment, owing to various security threats. This article aims to investigate the susceptibility of IoT to covert timing channels over mobile networks. It presents the system model of a covert timing channel for IoT and then analyzes whether the traditional covert timing channels based on inter-packet delays apply to IoT over 4G/5G networks. Given that there are so many covert timing channels proposed for computer networks, we investigate different kinds of construction approaches of covert timing channels to illustrate the feasibility of building covert timing channels for IoT, including packet-reordering-based, rateswitching- based, packet-loss-based, retransmission- based, and scheduling-based covert timing channels. Furthermore, this article also discusses several detection methods of revealing and preventing covert timing channels for IoT.
91 | 267 | 8600766 | A Disturbance Rejection Framework for Finite-Time and Fixed-Time Stabilization of Delayed Memristive Neural Networks | "Memristors","Convergence","Synchronization","Sliding mode control","Geology","Delays","Switches" | This paper proposes a unified framework for designing sliding-mode control to stabilize delayed memristive neural networks (DMNNs) with external disturbances. The use of this framework enables the DMNNs to achieve finite-time and fixed-time stabilization through the selection of specific control parameter values. It is proved that the system responses can be made reaching the designed sliding-mode surface in finite and fixed time, and then stay on it. Additionally, the sliding-mode control can reject external disturbances. Numerical simulations and comparisons with related works confirm the effectiveness and superiority of the proposed approach.
92 | 280 | 8600819 | Small Parts Classification with Flexible Machine Vision and a Hybrid Classifier | "Support vector machines","Gears","Connectors","Artificial neural networks","Cameras","Training","Testing" | A Flexible Machine Vision (FMV) Inspection System has been developed that requires minimal retuning in hardware and software as applications are changed up. To test the system's flexibility, it was utilized to inspect three different kinds of small parts: plastic gears, plastic connectors, and metallic coins. The system was required to distinguish between four different known styles of each part, and also one unknown style, resulting in a total of five classes. In previous work, a hybrid Support Vector Machine (SVM) classifier was utilized for the connector application. When applied to the coin application, the hybrid SVM could not achieve the target performance of 95% accuracy. A new hybrid that method that combines SVM and an Artificial Neural Network (ANN) or ANN-SVM classifier was subsequently developed to overcome this problem and the results are presented in this paper. The results of this novel approach are presented in this paper, and the utilized image library is available at http://my.me.queensu.ca/People/Surgenor/Laboratory/Database.html.
93 | 283 | 8600827 | Towards Real-Time Capable Simulations with a Containerized Simulation Environment | "Computational modeling","Mathematical model","Real-time systems","Containers","Service robots","Virtualization" | The handling of non-rigid objects, such as cables, with industrial robots is characterized by nonlinear, timedependent and location-dependent equations for the object's behavior. Controlling these objects requires real-time capable simulations that can run in cycle-time and highly precise simulations for path planning. To address these requirements, we present a common simulation environment wrapped in a container that includes all dependencies and is easy to set up and orchestrate. Automated code generation is used to set up a standardized communication and virtualization in a Docker container such that only the simulation itself has to be provided by a user. The advantage of containerization, compared to the simulation running natively, is finally demonstrated with a sample robot simulation under heavy CPU load.
94 | 286 | 8600837 | IoT Based Poultry Environment Monitoring System | "Monitoring","Internet of Things","Temperature sensors","Wireless sensor networks","Production","Temperature measurement","Humidity" | The world has long been concerned about environmental problems and the associated issues. However, the emergence of IoT and the development of smart cities, buildings, and grids have opened up new avenues for addressing these pressing concerns. The success is only possible in the real sense when the problematic issues can be addressed. This paper proposes an Internet of Things Technology based protection and monitoring of environment of a poultry house. The proposed software-based hardware can monitor environmental parameters such as air temperature, humidity, O2, CO2 concentration levels, and NH3 concentration. The wireless sensor is responsible for the effective data collection of the described parameters and also these are source coordination and control. The hardware is implemented successfully at different sites within the poultry shed. By implementing this scheme, the poultry industry can achieve both a safe environment and increased profits. This scheme will earn a safe environment and profit to the poultry industry.
95 | 287 | 8600838 | NavREn-Rl: Learning to fly in real environment via end-to-end deep reinforcement learning using monocular images | "Drones","Navigation","Computer crashes","Cameras","Sensors","Collision avoidance","Neural networks" | We present NavREn-RL, an approach to NAVigate an unmanned aerial vehicle in an indoor Real ENvironment via end-to-end reinforcement learning (RL). In order to meet the constraints of small-sized, cost-efficient drones with minimal sensing capabilities, we have designed a suitable reward function that takes into account these factors. To aid convergence, we have integrated a collection of expert data and knowledge-based data aggregation into the RL process. We conducted experimentation using a Parrot AR drone in various indoor arenas, and compared the results with other baseline technologies. Our approach demonstrated effective obstacle avoidance and successful navigation across different arenas. A video of the drone navigating using NavREn-RL can be viewed at https://youtu.be/yOTkTHUPNVY.
96 | 291 | 8600844 | Digital Twins of Manufacturing Systems as a Base for Machine Learning | "Solid modeling","Reinforcement learning","Libraries","Manufacturing systems","Computational modeling" | In the engineering phase of modern manufacturing systems, simulation-based methods and tools have been established to face the increasing demands on time-efficiency and profitability. To apply these solutions, model-based digital twins are created as multi-domain simulation models that describe the behavior of the manufacturing system. During the production process, a data-driven digital twin arises in the context of industry 4.0 based on an increasing networking and new cloud technologies. Recent developments in machine learning offer new possibilities in conjunction with the digital twin. These range from data-based learning of models to learning control logic of complex systems. This paper proposes a combined model-based and data-driven concept of a digital twin. Overall, this approach provides an efficient way to simulate manufacturing processes and improve manufacturing system design in terms of time and profitability.
97 | 298 | 8600856 | Generative models for direct generation of CNC toolpaths | "Interpolation","Generative adversarial networks","Artificial intelligence","Computer numerical control","Gallium nitride","Production","Splines (mathematics)" | Today, numerical controls (CNC) are the standard for the control of machine tools and industrial robots in production and enable highly flexible and efficient production, especially for frequently changing production tasks. A numerical control has discrete inputs and outputs. Within the NC channel, however, it is necessary to analytically describe curves for the calculation of the position setpoints and the jerk limitation. To overcome this challenge, we propose a new approach in this paper. This can lead to a drop in production speed and thus to longer production times. The generative models are trained to create curves of certain types such as linear and parabolic curves or splines directly as discrete point sequences. This is based on the use of deep generative models and allows the direct generation of interpolated toolpaths without calculation of continuous curves and subsequent discretization. Our preliminary results with straight lines and parabolic curves demonstrate the feasibility of this new approach for the generation of CNC toolpaths. This approach is very well feasible with regard to its parallelization and reduces the computing effort within the NC channel. First results with straight lines and parabolic curves show the feasibility of this new approach for the generation of CNC toolpaths.
98 | 302 | 8600860 | The Industrial IoT for Nusantara | "Internet of Things","Wireless sensor networks","Wireless communication","Smart cities","Economics" | The Internet of Things (IoT) is an essential technological application that has emerged as a result of the Industrial Revolution, also known as Industry 4.0. Today, smartphones are not only used for communication, but also as wireless smart devices to access, process, and send information at lightning-fast speeds through enhanced features such as cameras, GPS, and OTT apps. Various development capabilities on other devices that enable a person to do, social media, video conferencing, video streaming, tracking, navigation, drone, remote, forecast, monitoring, payment and all other things that may be computationally proceed by sensor and actuator devices. With the development of cutting-edge technology, this smart capability can be applied to any device, and devices can interact with each other through the internet network. In Industry 4.0, IoT is a crucial aspect that is broadly embodied in smart city (policy-driven), smart industry (business-driven), and smart life (experience-driven) solutions. Utilizing the capabilities of Industrial IoT rightly can lead Nusantara appropriate development as a large archipelago and agrarian area that rich of natural resources. This research investigates the concept of IoT and its use cases against various socio-economic and specific geographic challenges, and then evaluates them based on PESTLE strategic analysis for external and internal factors. The result are Development Strategy and Technology for Developing Nations.
99 | 308 | 8600870 | Sentiment Analysis on the Level of Customer Satisfaction to Data Cellular Services Using the Naive Bayes Classifier Algorithm | "Twitter","Tagging","Sentiment analysis","Data mining","Classification algorithms","Dictionaries","Cleaning" | Internet users in Indonesia have increased in recent years. Many product service providers who provide internet access services in accordance with tariff options and their superiority. In this research, sentiment analysis on social media to some service data service operator to see the level of public satisfaction in using data service of telecommunication operator for internet access in Indonesia. The sentiment data was collected using Twitter's API, and pre-processing was conducted to clean and tag the data. The preprocessing stage is then processed to process raw initial data, then perform POS tagging and weighing the word with TF-IDF calculation and perform classification using the Naive Bayes Classifier (NBC) method. This study yields an average value of 94,5% precision rate, 93,3% Recall and 99,09% Accuracy.
100 | 310 | 8600875 | An OEE Improvement Method Based on TOC | "Production","Indexes","Distributed Bragg reflectors","Computational modeling","Entropy","Semiconductor device modeling","Mechanical engineering" | Overall Equipment Efficiency (OEE) is a valuable tool for measuring the true production capacity of equipment, and the Theory of Constraints (TOC) has been utilized to enhance system production efficiency. In order to obtain the OEE improvement method based on TOC, bottleneck identification model and buffer model are established. A multi-attribute bottleneck identification model has been created on the basis of the Technique for Order Preference by Similarity to an Ideal Solution (TOPSIS) and Entropy Method. Furthermore, a time buffer model based on the Drum-Buffer-Rope (DBR) theory has been introduced. This OEE improvement method has proven to significantly enhance the OEE of bottleneck equipment. Moreover, due to the optimization of bottlenecks, the system production efficiency is improved. A semiconductor package process was used to validate the efficacy of this method.
101 | 314 | 8600885 | Recognition of Mistaken Pedal Pressing based on Pedal Pressing Behavior by using Genetic Programming | "Pressing","Acceleration","Brakes","Automobiles","Feature extraction","Accidents" | There have been many varieties of driving assistance, and one aspect of them is the scope of emergency braking. Researchers have analyzed emergency braking and proposed different approaches to identify them. One important scenario to consider is the mistaken acceleration during emergency braking when the accelerator pedal is wrongly pressed instead of the brake pedal. The objective of this study is to develop a classifier using evolutionary computation to identify mistaken pedal pressing based on pedal behavior. A driving simulator is used to collect the data, and genetic programming was used to perform the evolution.
102 | 321 | 8600896 | Application of Image Classification Methods for Protection against Inappropriate Information in the Internet | "Web pages","Image classification","Uniform resource locators","Internet","Deep learning","Training" | The paper applies image classification techniques to protect users of the Internet from inappropriate information. It describes a modular hierarchical classification system and proposes an approach to integrate image classification modules without additional retraining. The experiments devoted to the integration of an image classification module into the current infrastructure of the Web classification system are outlined and analyzed.
103 | 323 | 8600900 | Range-Based Collaborative MSCKF Localization | "Collaboration","Cameras","Estimation","Microsoft Windows","Drones","Robot kinematics" | In this paper, a framework for collaborative localization of heterogenous systems is presented. Our approach builds on the original MSCKF framework and introduces a collaborative MSCKF filter, operating at two levels, that enables decentralized 3D collaborative localization without any external computation systems. To achieve that, based on MSCKF localization, we first propose a range based collaboration that we optimize using the extracted environment constraints, an operation allowed by the use of a truncated unscented kalman filtering updates. The collaborative filtering is managed to not impact the original MSCKF odometry properties. We apply the framework to collaborative localization of aerial and ground robots and demonstrate its effectiveness through a series of experiments.
104 | 325 | 8600906 | A preliminary visual system for assistant diagnosis of ASD | "Estimation","Face","Autism","Toy manufacturing industry","Cameras" | Autism spectrum disorder (ASD) is a developmental disorder that has received a lot of attention from researchers due to its urgency and pervasiveness. The diagnosis and intervention of ASD is still complicated and hard to handle. Fortunately, the rapid development of technology has led to new methods for the auxiliary diagnosis of ASD, such as face detection, gaze estimation, and action recognition. The paper proposed a preliminary visual system for assistant diagnosis of ASD in a core clinical testing scenario-response to name. The system uses eye center localization and gaze estimation to measure the subject's responses. The purpose of this paper is to analyze the feasibility of the system and optimize the sensing structure and evaluation indicators.
105 | 329 | 8600914 | Naive Bayes Multi-Label Classification Approach for High-Voltage Condition Monitoring | "Electromagnetic interference","Partial discharges","Feature extraction","Discharges (electric)","Fault location","Measurement" | This paper presents a novel approach to multilabel classification of High-Voltage (HV) discharges captured using the Electromagnetic Interference (EMI) method for HV machines. The method involves feature extraction from EMI time signals emitted during the discharge events, utilizing 1D-Local Binary Pattern (LBP) and 1D-Histogram of Oriented Gradients (HOG) techniques, and combining them to provide a feature vector. This feature vector is then implemented in a naive Bayes classifier that is designed to identify the labels of two or more discharge sources present within a single signal. The performance of this novel approach is measured using various metrics including average precision, accuracy, specificity, hamming loss etc. Results demonstrate a successful performance that is in line with similar application to other fields such as biology and image processing. This first attempt at multilabel classification of EMI discharge sources opens up new possibilities for research in the field of HV condition monitoring.
106 | 331 | 8600918 | Lie Detector With The Analysis Of The Change Of Diameter Pupil and The Eye Movement Use Method Gabor Wavelet Transform and Decision Tree | "Decision trees","Detectors","Conferences","Internet of Things","Wavelet transforms","Testing" | The lie is very detrimental to the fraudulent acts of many people who were cheated. The lies are common in the general population. One of these cues is related to our eyes, which can reveal changes in eye tracking and pupil diameter that occur unconsciously when someone is telling a lie. In the context of this final task, researchers have developed a lie detector method that leverages eye tracking and pupil diameter changes through the use of the Wavelet Transform and Gabor Image Processing techniques. By employing a decision tree algorithm to classify the results, researchers were able to determine with high accuracy whether someone is lying or not. With the final test results are accurate. This research has the precision value of 97%, 94%, and recall accuracy 95% of testing has been done.
107 | 332 | 8600921 | LEATCH -L: Low Energy Adaptive Tier Clustering Hierarchy for Large scale WSNs | "Wireless sensor networks","Routing","Base stations","Voting","Energy consumption","Wireless communication","Clustering algorithms" | In recent years, clustering has emerged as a promising approach for facilitating data routing and data aggregation in Wireless Sensor Networks (WSNs). Although clustering based routing approaches are appropriate for small-scale networks, they do not fit large scale WSNs as it is the case in LEACH [1]. Indeed, clustering suffers from the adverse effects of isolated nodes in the network and some coverage problems. The proposed approach makes the major functions of LEACH applicable to large-scale WSNs whose dimension is much larger than the largest transmission radius of the sensor nodes. This imposes a dynamic decomposable structure on the network topology, resulting in a set of smaller subnetworks. The latter imposes a dynamic decomposable structure on the network topology which results in a set of smaller subnetworks. Such decompositions are implemented through a smart m-level hierarchical clustering process. Moreover, the proposed approach involves a two level data aggregation. Therefore, LEATCH-L is a promising solution for large-scale WSNs that can enhance the efficiency and effectiveness of data routing and data aggregation in these networks.
108 | 335 | 8600925 | Data Assimilation Technique for Social Agent-Based Simulation by Using Reinforcement Learning | "Hidden Markov models","Data models","Reinforcement learning","Data assimilation","Mathematical model","Computational modeling","Consumer electronics" | This paper presents a data assimilation technique for social agent-based simulation to fit real world data automatically by a reinforcement learning method. The approach involves using a hidden Markov model to estimate system states during the reinforcement learning process. The proposed method can improve simulation models of the social agent-based simulation incrementally when new real data are available without total optimization. To demonstrate the feasibility of the proposed technique, it was applied to a housing market problem using real Korean housing market data.
109 | 337 | 8600928 | Keynote Speaker: Credible Simulation Models — Provenance beyond Reproducibility | "Biological system modeling","Computational modeling","Domain specific languages","Reproducibility of results","Data models","Analytical models","Task analysis" | When expressing concerns about the credibility of simulation studies, simulation data have been traditionally in the focus. However, what about another and, some might argue, even more central product of simulation studies, i.e., the simulation model itself? Therefore, it is necessary to assess the credibility of the simulation model. To accomplish this, information about the process of generating the simulation model is required, which is referred to as provenance. Provenance connects entities and activities involved in the generating process. The provenance of a simulation model relates to the refinement, extension, composition, calibration, and validation of simulation models to the diverse sources used in these processes. Unambiguously means for specifying entities are central to exploiting this information. Thus, a formal domain-specific language for modeling facilitates assessing and reusing simulation models. Similarly, a declarative domain-specific language for specifying simulation experiments, helps utilizing simulation experiments done with earlier models for future models. Thus, provenance, information about the past, does not only allow to understand the present, but also to design the future, in opening up new avenues for generating and analyzing simulation models.
110 | 338 | 8600930 | Outage Probability Analysis of Power Splitting Power-Beacon Assisted Energy Harvesting Relay Wireless Communication Networks | "Energy harvesting","Wireless communication","Relay networks (telecommunications)","Power system reliability","Probability","Information processing" | In this paper, we derived the analytical expressions of the system performance (in term outage probability and throughput) of the power splitting half-duplex power beacon-assisted energy harvesting relay network in both amplify-and-forward and decode-and-forward modes. Moreover, the analytical results are also demonstrated and convinced by using Monte-Carlo simulation. Our numerical findings indicate that the analytical and simulation results match well together, considering all possible system parameters.
111 | 339 | 8600932 | An Experimentation Framework for Mobile Multi- Tenant 5G Networks Integrated with CORE Network Emulator | "5G mobile communication","Tools","Emulation","Computer architecture","Protocols","Encapsulation","Computational modeling" | Currently, there is a lack of tools available for validating 5G scenarios. Due to the increasing traffic demand on 5G networks, network operators are in search of cost-effective solutions. One such solution being adopted is the multi-tenancy approach, which requires changes to the network architecture to accommodate user mobility. This approach increases service dynamism making it necessary to have tools that provide these new capabilities to be able to validate each development. This work presents a novel experimentation framework for the emulation of 5G scenarios providing them with real-time user mobility and multi-tenancy. The functionality of this novel framework has been validated through different experiments.
112 | 345 | 8600959 | Fall detection and activity recognition system for usage in smart work-wear | "Monitoring","Temperature sensors","Machine learning algorithms","Activity recognition","Smart phones","Temperature measurement" | Human activity measurement and classification has been hot research topic for several years. While most solutions revolve around mobile phones, some wearable devices have specific functionalities for tracking activity. The goal of this paper is to propose a solution for recognizing human activity and detecting falls, which will offer more safety for individuals working in demanding environments. The system works in conjunction with a monitoring solution that provides real-time information about all workers and automatically raises an alarm in the event of an accident or unusual conditions.
113 | 347 | 8600980 | Minimization of the High-Level Fault Model for Microprocessor Control Parts | "Microprocessors","Circuit faults","Test pattern generators","Integrated circuit modeling","Computational modeling","Instruction sets" | This paper introduces a novel approach to representing microprocessor instruction set truth tables utilizing High-Level Decision Diagrams (HLDD). A behavior level fault model is defined for the microprocessor control parts on the basis of instruction level truth tables (TT). Two methods are proposed for creating HLDDs from TTs with minimization of the edges on graphs: greedy algorithm, and branch and bound algorithm (B&B). Additionally, the B&B algorithm utilizes a simple and fast computable lower bound to prune the search space. Experimental data of using the fault model for several microprocessors and comparison data are provided to show the efficiency of the proposed high-level fault model over the gate-level Stuck-at-Fault (SAF) model.
114 | 349 | 8600993 | Performance of Adaptive Filters for Predicting the Future Values of the Vehicle Sideslip Angle | "Prediction algorithms","Finite impulse response filters","Computational efficiency","Task analysis","Artificial neural networks","Correlation","Automobiles" | This paper aims to compare the performance of two different methods for predicting the future values of a vehicle's slip angle - conventional adaptive finite impulse response filters and feed forward multi-layer neural networks. The obtained results depending on a number of inputs and a prediction horizon are compared in terms of prediction error and a required number of operations for executing the algorithms.
115 | 358 | 8601025 | MRAS Based Sensorless Control of High Speed PMSMs with I-F Startup Strategy | "Rotors","Magnetic recording","Reliability","Estimation","Stators","Voltage measurement","Sensorless control" | High-speed permanent magnetic synchronous machine (PMSM) drive systems offer several advantages compared to low and medium speed drive systems, such as higher power density, capability of directly driving high speed loads. Due to reliability and rotor dynamic balance problem, sensorless drive is preferred in high-speed drive system. This paper proposed a model reference adaptive system based sensorless control method of a high-speed permanent magnetic machine with 1- F startup strategy. The proposed method can guarantee reliable startup ability and achieve smooth transition between the open-loop and closed-loop control scheme. Also, more accurate rotor position estimation is obtained with the compensation of voltage in high frequency.
116 | 365 | 8601095 | A Multi-Criteria Model for Users Trust Management in Ad-hoc Mobile Cloud Computing | "Cloud computing","Trust management","Mobile handsets","Peer-to-peer computing","Mobile nodes","Web services" | Ad-hoc Mobile Cloud (AMC) was developed as a solution to the connectivity challenges faced in Mobile Cloud computing (MCC). Thus, mobile devices teamed up in groups to share their resources among one another which are majorly Web Services, Storage and Computing resources. However, potential participants in AMC often feel a level of insecurity as they envisaged loss of control over various personal and confidential data in their mobile devices which can occur in the course of sharing of resources. To address this issue, a trust management system is needed to safeguard the interests of the participating mobile devices. This study proposes a Multi-Criteria Trust Management system (MCTM) architecture for AMC that identifies trustworthy mobile devices and alerts participants of any malicious acts. This system provides an avenue to identify trustworthy mobile devices to whom they can carry out resource sharing and as well alert or notify them of any malicious act that could have happened. The MCTM system provides mobile users with the confidence to participate in the AMC system, knowing that their personal and confidential data is protected. By implementing this trust management system, AMC can increase its appeal to users who wish to share resources through mobile devices.
117 | 366 | 8601097 | Call Data Record Based Recommender Systems for Mobile Subscribers | "Recommender systems","Mobile handsets","Collaboration","Machine learning algorithms","Contracts","Correlation" | Recommendation systems for mobile phones play a crucial role in helping mobile operators achieve their desired profit targets. In a client inferred market, the number of contract users and contract phones is especially significant for mobile service operators. With the increasing number of mobile cellular telephone contracts available, it has become imperative to develop recommender systems that help users find suitable contracts based on their usage patterns. To achieve this, a hybrid of both collaborative and content-based filtering was used in this study. A prototype of a mobile recommender system was developed and evaluated based on precision and recall. The developed recommender system was able to successfully recommend packages to subscribers. A precision-recall curve was produced, and it showed good performance of the system. This study successfully showed that a hybrid system was able to recommend products to the mobile subscribers.
118 | 367 | 8601139 | IoT Sensor Data Acquisition and Storage System Using Raspberry Pi and Apache Cassandra | "Data acquisition","Temperature measurement","Data visualization","Cloud computing","Temperature sensors","Memory","Java" | In this paper, we introduce an alternative solution to the many existing IoT data acquisition and storage systems. Our approach involves the design and development of a prototype electronic circuit extension for Raspberry Pi development board that allows for sensor data collection. There is also presented a Pi4Java API based Java application used for sensor data collection and storage. To further support the storage of these large volumes of data, we set up an Apache Cassandra database cluster on low-cost servers that provide high availability. In addition, a web application is also presented, that allows different data visualization operations to be performed on the stored data. With our IoT data acquisition, storage and visualization solution, we present a complete system that is both efficient and cost-effective.
119 | 374 | 8601184 | A Cooperation Analysis Method Using Internal and External Features for Mechanical and Electro-Hydraulic System | "Hydraulic systems","Energy conversion","Mathematical model","Feature extraction","Kinetic energy","Torque","Synchronous motors" | Feature extraction is crucial for monitoring the states and evaluating the performance of mechanical electro-hydraulic systems (MEHS). However, MEHS poses a challenge as it has complex multi-domain energy conversion properties, especially during varying operation conditions, making it difficult to extract desired features effectively. Moreover, conventional signals are challenging to collect and analyze due to the mixed coupling of different kinds of information. Therefore, based on a power distribution analysis of MEHS, it is found that the change rate of the kinetic energy (CRKE) can be considered as a suitable index for evaluating the performance, such as energy saving and output stationarity of the considered MEHS. In order to characterize the magnitude of CRKE, a cooperation analysis method is proposed by using internal and external features. The method selected kinetic energy stiffness (KES) and instantaneous speed fluctuation (ISF) as the internal and external features, respectively. According to a Lissajous figure-based information fusion approach and the order tracking technology, a systematic method is developed to obtain the magnitudes of KES and ISF. By analyzing the complementary advantages and mutual relationship of KES and ISF, the system's performance under varying operation conditions was evaluated. The proposed method was verified through experiments on a real rig. The results showed that changes in KES and ISF effectively reflected the operational changes, and lowering KES loss improved the efficiency of the system while restraining the ISF.
120 | 378 | 8601192 | Study on Planetary Gear Degradation State Recognition Method Based on the Features With Multiple Perspectives and LLTSA | "Feature extraction","Gears","Vibrations","Degradation","Time-domain analysis","Data mining","Dimensionality reduction" | Planetary gear is an important part of the transmission system of large electromechanical equipment. Therefore, it is very important to monitor the degradation of the state of the planetary gear. In this context, a new approach is proposed for recognizing the degradation state of planetary gear through multiple perspective features and the linear local tangent space alignment (LLTSA) algorithm. First, the time domain features of the original vibration signal are extracted, which have the statistical properties and global significance. Moreover, detailed features are extracted using an improved complete ensemble empirical mode decomposition with adaptive noise, to pay closer attention to the finer details of the vibration signal. In order to solve the problems of information redundancy and interference features, the original features are processed by LLTSA, and the extraction of low dimensional sensitive features can be achieved. Finally, the optimized support vector machine is implemented to recognize the low-dimensional sensitive features. The result shows that the proposed method can recognize different degradation states of planetary gear accurately and effectively.
121 | 380 | 8601199 | Augmented-Reality Computer-Vision Assisted Disaggregated Energy Monitoring and IoT Control Platform | "Smart homes","Augmented reality","Monitoring","Energy consumption","Plugs","Computer vision","Cameras" | The aim of this research is to develop an innovative low cost and affordable platform for smart home control and energy monitoring interfaced with augmented reality. The goal is to educate people about energy usage, particularly as fuel costs continue to rise, and provide new methods of interaction for those with disabilities. In order to increase the awareness of energy consumption, we have developed an interactive system using Augmented Reality to show live energy usage of electrical components. This system allows the user to view his real time energy consumption and at the same time offers the possibility to interact with the device in Augmented Reality. The energy usage was captured and stored in a database which can be accessed for energy monitoring. We believe that the combinations of both, complex smart home applications and transparent interactive user interface will increase the awareness of energy consumption.
122 | 385 | 8601220 | Cloud Robotics Platforms: Review and Comparative Analysis | "Computers","Computational modeling","Computer architecture","Task analysis","Robots" | Due to the various advantages that the cloud can offer to robots, there has been the recent emergence of the cloud robotics paradigm. Cloud robotics permits robots to unload computing and storage related tasks into the cloud, and as such, robots can be built with smaller on-board computers. The use of cloud-robotics also allows robots to share knowledge within the community over a dedicated cloud space. In order to build-up robots that benefit from the cloud-robotics paradigm, different cloud-robotics platforms have been released during recent years. This paper critically reviews and compares existing cloud robotic platforms in order to provide recommendations on future use and gaps that still need to be addressed. To achieve this, 8 cloud robotic platforms were investigated. Key findings reveal varying underlying architectures and models adopted by these platforms, in addition to different features offered to end-users.
123 | 388 | 8601226 | Wireless Communication Technologies in Internet of Things: A Critical Evaluation | "Protocols","Internet of Things","Wireless communication","Smart cities","Wireless sensor networks" | Internet of Things has gained the attention of almost everybody due to its capability of monitoring and controlling the environment. IoT enables data-driven decision-making through the use of everyday devices that have been equipped with sensing, processing, and communication capabilities. One of the main and important aspects of any IoT device is its communication capability for transferring and sharing data between other devices. IoT devices mainly use wireless communication for communicating with other devices. The industry and the research community have proposed many communication technologies for IoT systems. In this paper, the authors present the results of an in-depth study carried out on the benefits and limitations of these communication technologies.
124 | 389 | 8601232 | A Training Utility for Estimating the Bowling Speed of a Cricketer Using Accelerometer Data | "Acceleration","Python","Training","Bluetooth","Accelerometers","Three-dimensional displays","Sports" | This prototype system known as the Wearable Instantaneous Ball Speed Estimator (WIBASE) was designed to measure the bowling speed of a cricketer during training. This equipment is vital for coaches as it helps them assess the performance of fast bowlers and their ability to bowl consistently. WIBASE comprises two primary hardware components- a computer and a wrist-worn electronic board with a 3-dimensional (3D) acceleration sensor. The system tracks the three-axis acceleration generated by the arm's movement during the delivery of the ball and stores the data. The system tracks the three-axis acceleration generated by the movement of the arm when delivering the ball and stores these values. A Python script on the computer receives the filtered acceleration, consisting of both static and dynamic acceleration. The computer runs a Python script that receives the filtered acceleration which consists of both static acceleration and dynamic acceleration. The WIBASE has undergone three sets of experiments, and test results indicate that the equipment can effectively track 3D acceleration, derive the bowler's speed, and log all data into a file in real-time. The results obtained from the three sets of experiments that were conducted show that the WIBASE can track the 3D acceleration of the hand when bowling, derive the speed of the bowlers and display the speed on a computer while logging all the data into a file.
125 | 391 | 8601235 | Artificial Intelligence in Cyber Threats Intelligence | "Artificial intelligence","Feature extraction","Computer security","Reservoirs","Information security","Classification algorithms" | In the field of Cyber Security there has been a transition from the stage of Cyber Criminality to the stage of Cyber War over the last few years. According to the new challenges, the expert community has two main approaches: to adopt the philosophy and methods of Military Intelligence, and to use Artificial Intelligence methods for counteraction of Cyber Attacks. This research paper focuses on the results achieved by the Technical University of Sofia in the implementation of a project that utilizes intelligent methods to improve computer network security. The analysis of the feasibility of various Artificial Intelligence methods has shown that a method that is equally effective for all stages of the Cyber Intelligence cannot be identified. For Tactical Cyber Threats Intelligence, the research team experimented with a Multi-Agent System, while Recurrent Neural Networks were suggested for Operational Cyber Threats Intelligence.
126 | 392 | 8601236 | Business Analytics for Institutional Academic Management: A Case of South African Higher Education | "Big Data","Organizations","Education","Interviews","Data analysis","Data mining" | Data infrastructure and quality are crucial components that influence the overall health of any organization. Due to this fact, stakeholders expect a flawless experience, real-time solutions and support. Unfortunately, these expectations are often too high for IT departments who are inundated with various users' requests. However, the Big Data era and its analytics have enabled organizations to predict and forecast users' needs to produce an excellent user experience. Achieving this relies on intuitive design, error-free coding, and quality performance. There is increasing demand for better business analytics so as to enable organizations establish solid foundation by building out a data management ecosystem that delivers flexibility and performance required by cognitive solutions. The ultimate aim is to generate the actionable insights needed to achieve academic business goals through leveraging better analytics to process the continually generated data from various sources. This study followed an interpretive paradigm taking a case study of a South African university and employed semi-structured interviews. This study found that data value and the use thereof in the management of academic divisions of the university should be consistent with faculty business plans. By aligning business analytics strategically with faculty plans and overall institutional strategic objectives and targets, it will not be haphazardly employed but will be deliberate in addressing needs and in turn produce the desired results.
127 | 398 | 8601250 | A Framework to Determine the Digital Skills Preparedness of Graduates for Industry | "Employment","Training","Banking","Economics" | The rapid advancement of technology is disrupting traditional job markets, leading job seekers to develop new digital skills suitable for the digital economy. This phenomenon has a significant impact on the economy, particularly in developing countries. Consequently, it is crucial for higher education institutions to align their offerings with industry requirements across all disciplines to sustain and improve the economy. To address this issue, this paper presents a framework designed to determine the alignment of the digital skills acquired by students in higher education to the digital skills required by the industry. This alignment will aid higher education institutions in improving the digital skills preparedness of their graduates, and ultimately sustaining the digital economy. As the required digital skills may vary in each sector, the proposed framework is not discipline-specific and may be employed to establish an alignment between any discipline in higher education and the respective industry that its graduates feed into. To develop this framework, authors reviewed relevant articles to determine the factors influencing digital skills preparedness for graduates entering the industry. The authors have systematically reviewed related articles to determine the factors influencing the digital skills preparedness of graduates for industry. By utilizing this model, higher education institutions can more effectively prepare graduates with the necessary digital skills to succeed in the rapidly transforming job market.
128 | 401 | 8601258 | Challenges and Opportunities of Artificial Intelligence in the Fashion World | "Artificial intelligence","Technological innovation","Mirrors","Investment","Companies","Avatars" | This article is depicting the Strengths and weaknesses of Artificial Intelligence related to the improvement of customer online and offline experience, and the possible methods in order to measure them. The retail industry has increasingly recognized the role of AI in shaping customer experiences. By analyzing various data extraction tools, the article seeks to provide guidance on interpreting information, assisting companies in turning such insights into tangible improvements in the online and in-store retail experience. The research not only presents a snapshot of the current state of customer experiences, but it also provides predictions on how AI will become pivotal in the future. Hence, with this research, we also want to provide an insight on how this experience could be improved in the future, and how it will most likely be inherent to our daily customer experience.
129 | 402 | 8601259 | Proficient Algorithm for Features Mining in Fundus Images through Content Based Image Retrieval | "Histograms","Biomedical imaging","Feature extraction","Blood vessels","Image segmentation","Image color analysis","Measurement" | Image retrieval is gaining prominence in the area of medical image processing especially in the domain of fundus images. This work aims to propose a proficient algorithm for features mining in Fundus images and thereby extract the information through Content Based Image Retrieval process. The automatic extraction of significant features, such as exudates, assists medical professionals in efficaciously treating patients with various illnesses. Although multiple methods of extracting these features are available, they lack in retrieval aspect of the information or the accuracy of the feature extraction.
130 | 406 | 8601264 | Cloud Robotic Architectures: Directions for Future Research from a Comparative Analysis | "Cloud computing","Memory","Computer architecture","Telecommunication traffic","Real-time systems","Service-oriented architecture","Delays" | Advancements in robotics and cloud computing have resulted in the emergence of cloud robotics, which enables robots to benefit from remote processing, greater memory and computational power, and massive data storage. The integration of robotics and cloud computing has often been regarded as a complex aspect due to the various components involved in such systems. In order to address this issue, different studies have attempted to create cloud robotic architectures to simplify representation into different blocks or components. However, limited study has been undertaken to critically review and compare these architectures. Therefore, this paper analyzes and compares existing cloud robotic architectures to identify key constraints and recommend future improvements. In this study, seven architectures were analyzed and compared, and the results indicate that there is limited evaluation of existing architectures due to security concerns.
131 | 407 | 8601265 | Fuzzy Logic Non-Linear Model Predictive Control of the Grinding Process in Ball Mills | "Predictive control","Fuzzy logic","Filling","Stability analysis","Economics","Optimization" | Grinding in ball mills is a crucial technological and industrial process which is used for the reduction of the size of particles with variant physical, chemical and mechanical characteristics. The control performance of the ball mills' grinding process is of outmost importance as this will determine the profit, where the energy consumption, the product quality and time efficiency are commonly concerned. In this paper, nonlinear model predictive control for ball mill grinding process is implemented. To evaluate the performance of the proposed control system, the economic performance, time delays, and energy consumption in the grinding process are analyzed using the Discrete Element Method (DEM) software. The results from experimental tests indicate the proposed method to be effective.
132 | 408 | 8601271 | Employment Law Expert System | "Expert systems","Employment law","Employment","Cognition" | This paper reviews the development and application architecture of an expert system to assist the Mauritian population with queries they may have about labor or employment law. The expert system makes use of Machine Learning, Speech Recognition/Synthesis and Natural Language Processing techniques to converse with users through a web interface. One of the key features of the system is its large knowledge base, which is derived from an accessible and easy-to-understand source, "Understanding Employment Law and Remuneration Orders in Mauritius," written by Ved Prakash Torul. The knowledge base is created from "Understanding Employment Law and Remuneration Orders in Mauritius", written by Ved Prakash Torul [1], which is a simplified version of the Employment Relations Act and the Employment Rights Act. The evaluation period of the expert system involved a preliminary testing period, which yielded impressive results. The expert system allows users to communicate and express their employment issues, so that they are aware of their next course of action, either they are an employer, employee, or a union. However, the paper concludes that further evaluation needs to be conducted to explore the system's performance in depth. Through the evaluation, it was concluded that the expert system was able to respond to individual responses with a Precision of 66% and Recall of 85%. While the Expert System is able to converse with users on certain topics on Employment Law, further evaluation would need to be conducted. With continued development and evaluation, it is hoped that such systems will improve access to legal resources and empower individuals to make informed decisions about their employment situations.
133 | 417 | 8601291 | Improving Association Rule Mining Using Clustering-based Discretization of Numerical Data | "Data mining","Iris","Standards","Gaussian distribution","Decision making","Distributed databases","Bayes methods" | Association rule mining is a crucial technique in data mining that enables the discovery of significant attribute relationships, which can be valuable for decision-making. Typically, association rule mining uses an item-set manipulation approach that relies on categorical data types. When a dataset contains numerical attributes, they will need to be discretized before rule mining. At the moment, most unsupervised data discretization methods do not account for data distributions, and users have to try different methods and discretization settings in order to improve rule mining results. In this paper, we propose using TwoStep clustering for data discretization. Unlike traditional discretization methods, TwoStep automatically identifies the discretization intervals by considering the unique data distribution properties of each attribute. In our experiments, we evaluated the performance of Apriori algorithm based on four datasets, whereby each dataset was pre-processed using TwoStep and three other commonly used discretization methods. Our results show that TwoStep produced the greatest number of high-quality rules, as compared to common discretization methods.
134 | 420 | 8601302 | Overview on Intrusion Detection Schemes for Internet of Things (IoT) | "Sensors","Internet of Things","Computer hacking","Intrusion detection","Routing protocols","Wireless sensor networks" | In our modern world, almost every aspect of our lives is directly affected by the revolution of digitalization. From our smartphones to our cars, every device we use relies on computer chips and software to function. These technologies are interconnected via the Internet of Things (IoT) and make up what are known as cyber-physical systems. This paper addresses the development of Intrusion Detection Schemes for IoT. Data breaches and manipulation continue to be a significant concern. This paper aims to address the development of Intrusion Detection Schemes for the IoT, examining recent hacker methodologies and tools to identify the most effective ways to protect IoT networks. After discussing the problems posed by these risks, the paper will explore existing intrusion detection schemes and their limitations before proposing a more effective solution.
135 | 423 | 8601309 | One Pixel Attack for Fooling Deep Neural Networks | "Perturbation methods","Neural networks","Robustness","Image color analysis","Image recognition","Additives" | Recent studies have exposed the vulnerability of deep neural networks (DNNs) to small alterations in the input vector. In this paper, we analyze an attack in an extremely limited scenario where only one pixel can be modified. To this end, a new method is proposed that generates one-pixel adversarial perturbations based on differential evolution (DE). It requires less adversarial information (a black-box attack) and can fool more types of networks due to the inherent features of DE. Using this method, the study found that around 67.97% of natural images from Kaggle CIFAR-10 test dataset and 16.04% of the ImageNet (ILSVRC 2012) test images could be perturbed to at least one target class by modifying just one pixel with 74.03% and 22.91% confidence on average. We also show the same vulnerability on the original CIFAR-10 dataset. Therefore, this study presents a different perspective on adversarial machine learning by exploring the susceptibility of current DNNs to low dimension attacks. In addition, the use of DE in this context highlights its effectiveness in generating low-cost adversarial attacks against neural networks to assess their robustness.
136 | 424 | 8601318 | Design of a Control Chart for Gamma Distributed Variables Under the Indeterminate Environment | "Control charts","Gamma distribution","Process control","Fuzzy logic","Monitoring","Gaussian distribution" | In this paper, the design of the control chart when the variable of interest follows the gamma distribution under the neutrosophic statistical interval method (NSIM) is proposed. The NSIM is used to derive important metrics such as the average run length, the probability in-control, and the probability of out-of-control. The neutrosophic control chart coefficient will be determined by the algorithm under the NSIM. The neutrosophic average run length is calculated for various shifts and specified parameters which provides insight into the control chart's efficiency. The authors discuss the effectiveness of the proposed control chart through the use of a simulation study and a real-life example.
137 | 426 | 8601324 | GAN-Based Semi-Supervised Learning Approach for Clinical Decision Support in Health-IoT Platform | "Semisupervised learning","Generative adversarial networks","Gallium nitride","Support vector machines","Generators","Supervised learning","Medical diagnostic imaging" | With the increasing application of Internet of Things (IoT) technology in the medical field, the collection of medical data has grown rapidly. However, labeling these data requires significant costs and specialized domain knowledge. Thus, the demand for building an efficient and high-quality clinical decision support model with small amounts of labeled medical data has become a pressing research topic. To address this issue, we propose a novel semi-supervised learning approach combined with generative adversarial networks (GANs) to support clinical decision making in the IoT-based health service system. Our approach utilizes GANs to increase the number of labeled data and to compensate for imbalanced labeled classes through the generation of additional artificial data, thereby improving the semi-supervised learning performance. Extensive evaluations on a collection of benchmarks and real-world medical datasets show that the proposed technique outperforms the others and provides a potential solution for practical applications.
138 | 429 | 8601338 | Top-Down Synthesis of Multiagent Formation Control: An Eigenstructure Assignment Based Approach | "Multi-agent systems","State feedback","Eigenvalues and eigenfunctions","Computational modeling","Network topology" | We propose a top-down approach for formation control of heterogeneous multiagent systems, based on the method of eigenstructure assignment. Given the problem of achieving scalable formations on the plane, our approach globally computes a state feedback control that assigns desired closed-loop eigenvalues/eigenvectors. We characterize the relation between the eigenvalues/eigenvectors and the resulting interagent communication topology, and design special (sparse) topologies such that the synthesized control may be implemented locally by the individual agents. A hierarchical synthesis procedure is developed to enhance computational efficiency. Additionally, we expand the proposed methodology to attain fixed-size formation and circular motion, and simulation examples are provided to demonstrate the efficacy of the approach.
139 | 432 | 8601345 | Active Object Detection With Multistep Action Prediction Using Deep Q-Network | "Object detection","Robots","Feature extraction","Proposals","Informatics","Visualization","Reinforcement learning" | In recent years, significant progress has been made in the field of visual object detection, a fundamental task in industrial intelligence. Most existing methods are designed to work on single, well-captured still images. However, an intelligent robot has the capability to adjust its viewpoint to get better images for detection. Therefore, active object detection becomes a very important perception strategy for intelligent robots. In this paper, by formulating active object detection as a sequential action decision process, a deep reinforcement learning framework is established to resolve it. The paper also proposes a novel deep Q-learning network (DQN) with a unique dueling architecture, featuring two separate output channels: one predicting action type and the other predicting action range. By combining the two output channels, the action space is explored more efficiently. Several methods are extensively validated and the results show that the proposed one obtains the best results and predicts action in real time.
140 | 436 | 8601356 | Identification of Composite Demand Side Model With Distributed Photovoltaic Generation and Energy Storage | "Load modeling","Power system dynamics","Batteries","Regulators","Mathematical model","Inverters","Parameter estimation" | With the increasing adoption of distributed photovoltaic generation and energy storage systems in the power system, there is a need for more comprehensive demand-side model structures to accurately depict the dynamic performance of the system. In this paper, a composite demand side model structure with load, distributed photovoltaic generation, and energy storage system together with a model parameter identification method are proposed to improve the traditional load model identification. The traditional load model identification is improved with the proposed model structure and parameter identification method. The demand-side model structure is first proposed and then simplified for identification at a high voltage level bus. The ambient signal data and disturbance data based model parameter identification method is proposed for the new demand side model structure using the differential evolution optimization method. The case study results for the WSCC 9 bus system show the effectiveness of the proposed model structure. The case study results on the WSCC 9 bus system demonstrate the effectiveness of the proposed model structure, while the results on a simplified 500-kV network of the Guangdong Power Grid verify the effectiveness of the parameter identification method.
141 | 439 | 8601362 | Cofactor-Based Efficient Endmember Extraction for Green Algae Area Estimation | "Algae","Indexes","Estimation","Image color analysis","Sensors","Oceans","Data mining" | We propose a novel approach to estimate the area of green algae in geostationary ocean color imager multispectral images using a cofactor-based endmember extraction strategy. Our approach improves the efficiency of the N-FINDR, which is widely used for the same purpose, from two perspectives. First, our strategy exploits the cofactor matrix for searching the largest simplex volume, which just computes matrix inverse and determinant for a small number of times (or even once). This makes the process significantly more efficient. Secondly, we obtain optimal endmembers empirically through a few recursive iterations of cofactor matrix updates, instead of maximizing volumes with random initializations as in N-FINDR. Experimental evaluation in terms of green algae area estimation validates that our strategy achieves the same accuracy as N-FINDR with much more efficiency.
142 | 444 | 8601379 | Stiffness Control of Deformable Robots Using Finite Element Modeling | "End effectors","Actuators","Robot kinematics","Force","Haptic interfaces","Soft robotics" | The complexity of modeling deformable materials and infinite degrees of freedom has led to a lack of transfer of rigid robot control techniques to soft robots. Thus, most model-based control techniques developed for soft robots and soft haptic interfaces are specific to the particular device. In this letter, we propose a general approach for stiffness control of soft robots that is applicable to any robot geometry and various types of actuation. Building on previous work that uses finite element modeling for position control, we establish the relationship between end-effector and actuator compliance, including inherent device compliance, to determine the appropriate controlled actuator stiffness for a desired stiffness of the end-effector. Such stiffness control, as the first component of impedance control, can be used to compensate for the natural stiffness of the deformable device and to control the robot's interaction with the environment or a user. We verify this stiffness projection on a deformable robot and integrate it into a haptic control loop to create a virtual fixture.
143 | 448 | 8601418 | The Classification Potentialities of a Pulse Waveform Based on its Derivative | "Blood pressure","Arteries","Feature extraction","Wrist","Shape","Diseases","Morphology" | In this paper, the parameters of the derivative of blood pressure signals for the waveform classification of the wrist pulse have been analyzed. The method used here shows the relationships between pulse waveforms and the amplitudes of the characteristic points of the first derivative of blood pressure signals. The algorithm considered in the paper can be used for the computerization of pulse diagnostics.
144 | 453 | 8601440 | Perspective Neural Network Algorithms for Dynamic Biometric Pattern Recognition in the Space of Interdependent Features | "Neurons","Biological neural networks","Training","Password","Deep learning","Authentication","Artificial neural networks" | A model of neurons for biometric authentication, capable of efficient processing of highly dependent features, based on the agreement criteria (Gini, Cramer-von-Mises, Kolmogorov-Smirnov, the maximum of intersection areas of probability densities) is proposed. An experiment was performed on comparing the efficiency of neurons based on the proposed model and neurons on the basis of difference and hyperbolic Bayesian functionals capable of processing highly dependent biometric data. In addition, various variants of hybrid neural networks capable of being trained on a small number of examples of biometric patterns (about 20) were proposed. To collect dynamic biometric patterns, ninety individuals entered handwritten and voice patterns over the course of a month in the experiment. Intermediate results on recognition of subjects based on hybrid neural networks were obtained. Number of errors in verification of a signature (handwritten password) was less than 2%, verification of a speaker by a fixed passphrase was less than 6%. Testing was performed on biometric samples obtained at a future time after the formation of the training sample.
145 | 457 | 8601454 | The Training Selection Method for Short-Term Prediction Electricity Loads with Criteria of Informativeness and Compactness | "Companies","Load modeling","Forecasting","Artificial neural networks","Predictive models","Training","Electricity supply industry" | The paper considers the method of forming a training sample for intelligent methods of predicting electricity loads based on artificial neural networks. The training dataset is designed to meet the criteria of being informative and compact. The research highlights the effectiveness of this approach, which significantly enhances the accuracy of forecasts compared to other conventional methods.
146 | 458 | 8601455 | Rapid Technique for the Calculation of Loss Probabilities in Queueing Systems | "Fractals","Mathematical model","Probability","Capacity planning","Transient analysis","Computational modeling","Analytical models" | An effective technique for the loss probability calculation in queueing systems with heavy tails is developed. This technique is particularly useful for analyzing queueing systems with power-law distributions, which are commonly used to model network devices that operate under fractal traffic. The study investigates the form of the loss probability, as it relates to buffer capacity in these systems. The effect of the channel number in queuing systems on the dependence is examined. In practice, the developed rapid technique and obtained results of its applying might be used for solving of engineering problems of analysis and design of modern computer networks.
147 | 462 | 8601468 | Vehicles Cooperative Navigation Using GNSS for Coordinates and DSRC for Mutual Heading | "Global navigation satellite system","Coordinate measuring machines","Estimation","Vehicle dynamics","Receivers","Antenna measurements" | Cooperative navigation is a promising set of approaches for increasing the accuracy of navigating of vehicles as well as road safety in difficult environment such as urban canyons. One key technology used in cooperative navigation is the Dedicated Short-Range Communication (DSRC) standard, which facilitates the sharing of sensor measurements between nearby vehicles. Usually cooperative navigation is based on sharing GNSS and other primary sensors measurements between nearby vehicles via DSRC (or other telecom systems such as 3G/4G). In addition to communication, the on-board IEEE 802.11p DSRC receiver allows to measure the angle between vehicle's building axes and direction of received signal (from nearby vehicle). DSRC signals could share GNSS measurements and mutual headings of other surrounding vehicles. By fusing the coordinate measurements and corresponding heading angles of surrounding vehicles onboard, cooperative navigation technology can significantly improve the accuracy of vehicle navigation in challenging environments. Overall, the proposed approach has the potential to provide tangible benefits for increasing the accuracy and safety of vehicle navigation in challenging environments.
148 | 463 | 8601472 | Information Decision-Support System on the Basis of the Method of Diagnostics and Control of the Technical State of Industrial Equipment | "Reliability","Task analysis","Information systems","Databases","Decision support systems","Software","Maintenance engineering" | This work considers the problem of diagnostics and control of technical state (TS) of various industrial equipment. The relevance of the problem is caused by a significant increase in the level of requirements for the reliability of industrial facilities, the aging of existing equipment and technological complexes and thus the complexity of systematizing of various diagnostic information for decision-making. Because of this there is a need to develop a universal automated information system based on the method of diagnostics of the TS of a variety of industrial objects. Numerous factors affect the TS of equipment, prompting the use of a technical state index (TSI) as a complex indicator whose calculation method relies on the mathematical model of fuzzy sets. The diagnostics of TS is carried out based on a system of indicators, the configuration of which is related to the structure of the equipment. This work presents the results of developing a decision support system for managing complex technical and software objects. The work also shows a block diagram of the algorithm of how this system functions, describes the functionality and interface of the developed software.
149 | 467 | 8601485 | Approaches to solving the problem of risk assessment with fuzzy initial information | "Mathematical model","Biological system modeling","Risk management","Fuzzy logic","Soil","Forecasting","Predictive models" | After reviewing the current methods for addressing risk assessment, it became clear that they suffer from limitations related to computational power and access to essential data. Therefore, in such cases it is advisable to use fuzzy mathematical methods. This study focuses on evaluating different approaches for using fuzzy methods to perform risk assessment with uncertain information.
150 | 476 | 8601560 | Photovoltaic Modules Power Degradation and Lifetime Prediction under Accelerated Damp-heat Conditions Based on Gamma Process | "Degradation","Humidity","Acceleration","Temperature","Life estimation","Photovoltaic systems" | The reliability and lifetime determine the levelized cost of energy (LOCE) of photovoltaic (PV) modules and effectiveness of PV system. Despite recent attention given to this theme by researchers, there remains a lack of an effective method to model the power degradation of PV modules. Therefore, this paper put forward to adopt gamma process to establish the relationship between PV modules power degradation, and temperature, relative humidity (RH). It then predicts the service lifetime of PV modules under accelerated damp-heat conditions. Firstly, accelerated damp-heat tests are carried out on three different temperature and RH levels. Based on Peck model, a data transformed method is proposed to obtain more power degradation data under other seven damp-heat conditions. Secondly, gamma process with an exponential transformation is applied to model PV modules power degradation under accelerated damp-heat conditions. The relationship between power degradation and temperature and RH is established through theoretical derivation and validated through experimental data. Then Expectation Maximum (EM) algorithm is proposed to estimate model's parameters. Finally, PV modules lifetime under several different damp-heat conditions is predicted. It is found that PV modules lifetime is approximate 20 to 25 years under (50°/45% RH) condition. But we also conclude that PV modules lifetime sharply decreases as the increment of temperature and RH. Therefore, more factors or other test types should be considered in later accelerated tests.
151 | 477 | 8601563 | BrainSmart: Ambient Assisted Living System Smartphone App Prototype for Parkinson&#039;s Disease Patients | "Accelerometers","Microsoft Windows","Feature extraction","Sensor systems","Gyroscopes","Ambient assisted living" | With the ever-increasing number of diagnosed cases of Parkinson's Disease in the Philippines, there is a need for Ambient Assisted Living systems that will help improve the quality of life and independent living of patients with Parkinson's Disease. Currently, there are a lot of existing Ambient Assisted Living systems, such as the RAReFall Detection system, which incorporates various sensors, such as wearables, external sensors, and smartphone sensors to detect and recognize human activities. However, these existing systems are not easily accessible due to the costly and complex nature of the equipment being used. It will incorporate the use of smartphone accelerometer and gyroscope sensors to detect and categorize daily activities and falls of Parkinson's Disease patients, providing immediate response and appropriate advice to prolong their active participation in their communities.
152 | 478 | 8601567 | A new PV generation power prediction model based on GA-BP neural network with artificial classification of history day | "Predictive models","Photovoltaic systems","Neural networks","Weather forecasting" | PV power generation has a number of disadvantages, namely, periodicity, volatility and the like. When it comes to connecting with the power grid, it can have a negative impact on the power system. So it is important to predict the power of PV power generation system accurately. In fact, the more similar the weather conditions, the more similar the photovoltaic power generation system. To address this issue, this research aims to introduce a novel PV Generation Power Prediction model that is based on GA-BP Neural Network with Artificial Classification of History Day. Initially, we classify historical weather data manually. Then, we develop different PV Generation Power Prediction models for each specific weather condition utilizing BP neural network and genetic algorithm (GA-BP neural network). Ultimately, we predict the power of the next day using GA-BP neural network tailored for the weather condition of the following day.
153 | 482 | 8601596 | A Bad Data Identification Method for Multiple Spatio-temporal Data in Power Distribution Network | "Distributed databases","Power systems","Maximum likelihood estimation","Three-dimensional displays","Monitoring","Data mining","Data models" | Due to an excessive number of databases, unbalanced development, and lagging sensing infrastructures, distributed network data is plagued with inconsistency, missing data, large measurement errors, and other quality issues that hinder the advancement of smart distribution networks. In order to gain a deeper understanding of the more intricate underlying rules and provide more effective decision-making support for power systems, it's imperative to study data mining and analysis techniques that are appropriate for vast amounts of data under the current situation. This paper studies on the method of identifying bad data for multi-temporal and multi-spatial data in distribution networks and propose a method to identify bad data using likelihood-ratio test for 3D spatio-temporal data. In order to speed up the data processing rate, a 3D-LRT method based on multi-threading and Hadoop parallelization methods is proposed.
154 | 487 | 8601631 | Optimal Configuration of PMU Based on False Data Injection | "Phasor measurement units","State estimation","Observability","Power grids","Voltage measurement","Jacobian matrices" | At present, the injection of false data (FDI) in power system network brings a direct challenge to state estimation and reduces the reliability of the system. However, high frequency and accurate data collected by the WAMS system can effectively deter FDI attacks. This study aimed to optimize the configuration of PMU to address the problem of FDI. By ensuring the overall observability of the system and taking the zero injection node into account, PMU configuration was optimized to mitigate the effect of FDI attacks, improving state estimation data accuracy to the maximum extent possible. Taking IEEE14 IEEE30 and IEEE57 standard nodes as examples, the data accuracy was improved to the maximum extent with the minimum number of PMU, and the feasibility of the method was verified.
155 | 492 | 8601666 | A Fast Searching Method for Cascading Failure Pattern Based on PrefixSpan Algorithm | "Power system faults","Power system protection","Itemsets","Data mining","Indexes" | Studying the propagation mechanism of cascading failure and identifying the vulnerable lines in the power grid is of great significance for the prevention control of cascading failure. The existing works pay more attention to vulnerable lines and high-risk path, which are hard to explain the overall propagation characteristic of cascading failure. This paper applies sequential pattern mining technology to cascading failure analysis. We begin by introducing the concept of cascading failure pattern (CFP) and propose a cascading failure pattern mining algorithm (CFPMA) based on PrefixSpan. The relevance of lines is then calculated based on the result of mining algorithm. Test result on the IEEE 39-bus system shows that the proposed method can find out the CFP which can clearly show the overall propagation mechanism of cascading failure. Furthermore, test results under different power flow snapshots indicate that the CFP doesn't change with system status.
156 | 494 | 8601669 | New Dimensionality Reduction Method of Wind Power Curve Based on Deep Learning | "Wind power generation","Feature extraction","Convolution","Decoding","Dimensionality reduction","Neural networks","Deconvolution" | The wind power curve is a crucial tool in characterizing wind power output features and is essential for wind power planning and operation research. The wind power curve is a high dimension matrix data with local property. Therefore, an effective technique needs to be found to reduce the dimension of the curve. This paper introduces the latest techniques of artificial intelligence and deep learning to explore a new method for reducing the dimension of the wind power curve. The convolutional autoencoder of typical deep learning framework is redesigned, and it learns feature representation from massive history data. The experiment result shows that the proposed autoencoder is better fit the wind power curve dimensionality reduction study.
157 | 495 | 8601674 | Performance of Fuzzy Logic Based Controller for UPFC on Power Quality Issues in Transmission Network | "Fuzzy logic","Power transmission lines","Flexible AC transmission systems","Power system dynamics","Power system stability","Pulse width modulation","Stability analysis" | Transmission network extension is imperative due to the impact of transmission lines on power market businesses. However, the process is currently restricted due to various factors, including financial constraints, health concerns surrounding electromagnetic fields, and substantial contemplation. The implementation of flexible AC transmission system (FACTS) might be fruitful choice to enhance power flow capacity (PFC) in existing transmission network. One option that may prove fruitful in enhancing power flow capacity (PFC) within the existing transmission network is the implementation of flexible AC transmission systems (FACTS). These devices diversify the tracks of exchanged power over transmission lines by changing the bus voltage angle and the reactance of transmission lines. This study focuses on a modified miniature of the Unified Power Flow Controller (UPFC) with Fuzzy Logic (FL) based shunt and serial controllers to improve power network stability. A critical case of 3 phase fault occurrence in a power system has been studied. The results are compared with the presence and absence of UPFC. Simulations have been accomplished on MATLAB/Simulink software. To present the effectiveness of purposed controller, the obtained outcomes have been also compared with PID controller. It reveals that the Fuzzy Logic based UPFC has the best performance over PID Controller.
158 | 500 | 8601711 | Analysis of Online Quick Judgment of Transient Stability Based on Siamese Network | "Databases","Stability criteria","Power system dynamics","Neural networks","Power system stability","Predictive models","Data models" | Dynamic security assessment (DSA) is widely used in dispatching operation systems, and calculation speed is one of its most important performance indices. This paper proposes a Siamese neural network model to predict the transient stability indicators of power systems, specifically the critical clearing time (CCT), which is much faster and suitable for online analysis than simulation. The proposed method involves constructing a simulation sample database using historical online data and training the Siamese model, which uses static state quantities such as the active power of generators as inputs. Firstly, a simulation sample database is constructed based on historical online data; then a Siamese model is trained, which uses static state quantities as its inputs like active power of generators. The final result is then determined comprehensively by the familiar samples. The proposed method's validity is verified through simulation using online data from the State Grid Corp of China (SGCC) and different key faults. Results demonstrate that the method meets the requirements for speed and accuracy of an online analysis system, especially for small sample sets.
159 | 501 | 8601714 | An Approximate Power Flow Method to Deal with the Non-convergence Problem of Power Flow Calculation | "Load flow","Mathematical model","Reactive power","Power grids","Convergence","Approximation algorithms" | A new concept of approximate power flow (APF) is proposed in this paper, aiming to help deal with the non-convergence problem of power flow calculation. In the approximate power flow model, active and reactive power decoupling strategy is adopted, and a branch model with virtual midpoint is the key foundation of the whole research. Based on the branch model, the approximate power flow equation is constructed and its iterative solving method with good characteristics of convergence is also introduced. The algorithm's robustness is enhanced by implementing automatic adjustment measures for active and reactive power. To validate the effectiveness and feasibility of the proposed model, the error and robustness analyses were conducted on practical examples. The developed APF program based on the presented method can be utilized in actual large-scale power grids.
160 | 505 | 8601731 | A Simplified Index of Fast Evaluation of Commutation Failure Risk in Multi-infeed HVDC Systems | "Inverters","HVDC transmission","Power grids","Indexes","Valves","Computational modeling","Power system dynamics" | This paper presents a simplified critical AC-DC system voltage interaction factor (SCADVIF) index and a method to evaluate the commutation failure risk of multi-infeed HVDC systems quickly. The method still does not require modeling power system components in detail for dynamic simulation. By calculating and comparing all the ADVIFs and SCADVIFs of an AC/DC system, the receiving-end AC buses at which faults are applied may cause commutation failure of multi-infeed HVDC system can be found quickly: if ADVIFjm ≥ SCADVIFjm, a fault occurring at receiving-end system AC bus m would result in commutation failure at HVDC j. In this way, it is possible to quickly identify all AC buses where a three phase fault would cause single or multiple commutation failures. The proposed approach significantly reduces the computing time of researchers and enhances their work efficiency. The validity and accuracy of the proposed method are demonstrated by comparing simulation results using an actual planning large power grid. The index and method proposed can be widely used in the planning, design, and operation of AC/DC power grids.
161 | 506 | 8601734 | Dynamic State Estimation of Combined Heat and Power System Considering Quasi-Dynamics of Temperature in Pipelines | "Cogeneration","Water heating","Resistance heating","Power system dynamics","State estimation","Temperature measurement" | This paper presents an iterative approach to jointly estimate the states of combined heat and power systems (CHPS). The node method is used to address the temperature quasi-dynamics in the district heating system (DHS), resulting in a dynamic state estimation (DSE) model. An alternating estimation strategy is employed to effectively handle the complicated time-delay constraints of temperature in the computation of DSE. Two case studies are conducted on CHPS test systems to validate the proposed DSE and alternating approach. The simulation results indicate that the DSE in CHPS is more accurate than the static state estimation and separate state estimation in individual energy systems.
162 | 507 | 8601739 | A Novel Methodology for Penetration Capability and Location Calculation of Distribution Generation Considering Voltage Constraints | "Estimation","Genetic algorithms","Security","Optimization methods","Companies","Load flow" | A novel methodology has been developed to address voltage constraints in distribution generation using a penetration capability approach. The design goal of the methodology is to decide the maximum DGs' capacity and the best integrated location without voltage violation. Instead of dealing with the combinatorial nature of the proposed problem, the proposed methodology employs a two-stage methodology to decide the solutions. The first stage is a linear method to estimate the capabilities under all the possible DGs' locations. In the second stage, a detailed calculation stage is utilized to determine the exact maximum penetration capability using a nonlinear optimization method, considering the best location identified in stage 1. The maximum penetration capability and the corresponding location can be easily calculated by the proposed methodology. The effectiveness of this methodology has been demonstrated using several examples in single and multiple DGs in IEEE 33-bus power system. The numerical studies demonstrate that this methodology is effective in calculating the maximum penetration capability and determining the best location for DGs in distribution network systems.
163 | 511 | 8601773 | Online Gaussian Process Regression for Short-term Probabilistic Interval Load Prediction | "Load modeling","Predictive models","Ground penetrating radar","Feature extraction","Load forecasting","Training","Gaussian processes" | We propose a novel hybrid probabilistic interval prediction method for short-term load forecasting. This method integrates K-means clustering based feature selection and online Gaussian processes regression(OGPR) to improve the accuracy of load forecasting results. The K-means clustering algorithm contributes to relevant feature selection during a dynamical process to better capture the load characters along with time. OGPR, which includes both dynamically updating the hyper-parameters and the training sample sets, is used as a forecasting engine to perform load probability interval prediction. The load data from Queensland market, Australia is used to validate the model proposed. The comparative results show that our approach outperforms others in terms of gaining higher quality prediction interval.
164 | 512 | 8601780 | A Distributed Demand Response Algorithm Considering Uncertainties of Resident Behavior | "Optimization","Uncertainty","Load management","Load modeling","Power demand","Convex functions","Computational modeling" | This paper proposes a distributed demand response algorithm that considers the uncertainty of resident behavior. This algorithm based on the alternating directions method of multipliers (ADMM) allows for distributing the optimization process across several servers/cores, which conserves users' privacy and reduces the computational complexity of demand response. At the same time, the robust optimization method is applied to deal with the uncertainty of the response process, reduce the impact of resident behavior uncertainties. The simulation results validate the efficacy of the proposed algorithm.
165 | 513 | 8601789 | A Method for Power System Static Stability Situation Assessment Based on Scale Invariant Feature Transform | "Analytical models","Simulation","Stability criteria","Transforms","Power system stability","Elasticity","Feature extraction" | The assessment of power system static stability is crucial for ensuring the security and control of power systems. Most of traditional static stability assessment methods are focused on physical models and high-intensity simulations. These methods have a large amount of calculation and high dimensionality, and its online engineering applicability cannot be guaranteed. In order to better ensure the safe operation of power system, this paper proposes a static stability assessment method based on scale-invariant feature transformation(SIFT). By improving the generalized elasticity index based on operating features, accurate assessments of static stability situations can be achieved. Simulation results using the New England 10-machine 39-bus system reveal that the improved grid generalized elasticity index has a higher slope and better engineering application value. The simulation result of the New England 10-machine 39-bus system indicates that the improved grid generalized elasticity index has a higher slope and better engineering application value.
166 | 516 | 8601803 | Wind Turbine Condition Monitoring Using SCADA Data and Data Mining Method | "Wind turbines","Feature extraction","Anomaly detection","Wind power generation","Correlation","Condition monitoring","Monitoring" | The WTCM system plays a crucial role in enabling wind farm operators to utilize a condition-based O&M approach, which ultimately minimizes O&M costs while enhancing wind turbine reliability. A WTCM method using only SCADA data based on data mining algorithm is proposed in this paper. Firstly, ARD (Automatic Relevance Determination) algorithm is adopted to determine the effective variables that are relevant to wind turbine condition. Feature vector is then extracted using the effective variables to represent the operation condition of wind turbine. Finally, the condition of a wind turbine is determined using outlier detection algorithm based on the extracted feature vector. Real-world dataset is used to validate the efficiency of the proposed method. Experiment results show that the proposed method can provide advanced failure alarm for wind turbines many days before failure happens. The implementation of the proposed WTCM method in a condition-based O&M strategy is shown to reduce O&M costs.
167 | 530 | 8601878 | Typical Test Scheme and Application of Security and Stability Control System for UHVDC Project | "Computational modeling","Stability criteria","Power system stability","Control systems","Reliability engineering","Circuit stability","Power system reliability" | The experimental research on the security and stability control system (referred to as SSCS) of UHVDC transmission project mainly involves the functional verification on information interaction between SSCS and UHVDC control and protection system, the fault criterion of DC converters, the calculation of DC power loss, and the coordinated control strategies such as generators/loads tripping or DC transmission power modulation after failures in DC system or N-2 faults in AC system, and other aspects. This paper analyzed the existing test methods for SSCS, then proposed a modular modeling method. The proposed modeling method converts the external system of the AC/DC hybrid network into REI nodes and performs coherency-based dynamic equivalence on the sending-end generator groups. This modular design reduces the granularity of simulation calculations, improves the speedup ratio of parallel computing, and improves the efficiency of processors usage to meet demands for large-scale closed-loop testing on UHVDC system-level protection technologies including DC co-control and precisely machines tripping. Based on this modelling design, the function of DC control and protection system was simulated, the interface between RTDS and SSCS was realized, and the simulation and test platform for UHVDC SSCS was built on RTDS. The stability control strategies and the system function verification of Zhalute-Qingzhou ±800 kV UHVDC SSCS were carried out on the platform. The simulation and test results verified the effectiveness of the typical test scheme.
168 | 535 | 8601908 | IoT-Based Precision Monitoring of Horticultural Crops — A Case-Study on Cabbage and Capsicum | "Agriculture","Logic gates","Temperature measurement","Monitoring","Soil","Cloud computing","Meteorology" | Demand for food is increasing with the growing world population. Cultivable land however is decreasing by the day due to rapid urbanization, and farm-yield needs to increase to meet ever-increasing food-security needs. Rapid strides in Internet of Things (IoT) have made it possible to carry out a comprehensive monitoring of the farm at various levels to help achieve this while optimally utilizing essential resources. To have a highly granular view of the farm, we have deployed an IoT based precision farming system consisting of a cluster of devices measuring over 14 ambient parameters below the soil, at the crop level, and the ambient environment. The system has been integrated with our digital farming platform on the cloud that provides a flexible interface to gather sensor data from disparate sources and issues contextual advisory to the farm supervisor in order to carry out specific actions on the field. The setup has been used so far to monitor two horticultural crops, cabbage and capsicum that were suited to the agro-climatic zone of the deployment region, for the Rabi (Winter) season of 2017. Our experience with the deployment has shown a 20% reduction in agri-input cost and an increase in yields of more than 10%.
169 | 538 | 8601928 | Internet of Things (IoT): A Relief for Indian Farmers (Stage II) | "Agriculture","Soil","Internet of Things","Temperature sensors","Weather forecasting","Testing" | In this paper the authors would discuss about the enhancement in the existing work done on the Internet of Things (IoT) with reference to the Indian farmers. Specifically, the authors focus on soil testing and the constituents required for crop growth. The main achievement of this paper is the process that should be followed after soil testing. Soil testing provides data and parameters about soil nutrients such as phosphorous, potassium, and nitrogen. After collecting soil data, the data is entered into a developed software application that determines which crop is best suited for that soil. The software application is now equipped with preloaded data about soil, temperature, and weather conditions, which it continuously monitors through sensors. Based on these parameters, the application recommends the most suitable crop for that specific soil. The developed software is supported through mobile app for easy access. This software is supported through a user-friendly mobile app that is freely accessible to researchers in soil testing and IoT for agricultural applications. The authors aim to use this solution to help Indian farmers industrialize their individual farming practices by connecting them directly with the market through a centralized mobile app.
170 | 542 | 8601988 | Day-ahead Dynamic Economic Dispatch of Incremental Distribution Network Considering P2G | "Energy storage","Economics","Capacitors","Regulators","Voltage control","Optimization","Genetic algorithms" | The incremental distribution network operating income will be the focus of attention of the company that has the power of incremental distribution network operation under the electricity reform. Based on this, this passage establishes the dynamic economic dispatch model of incremental distribution network considering P2G. It also proposes a catastrophe genetic algorithm based on double iterative optimization genetic algorithm to solve the time coupling problem under the constraints of control means, such as energy storage and demand-side response. Taking the improvement IEEE33 node model as an example, the influence of various regulatory methods on the operating income of incremental distribution network is analyzed and discussed. It is verified that the consideration of 2PG and demand-side response is essential to improve the operating income of incremental distribution network.
171 | 543 | 8601990 | The Application of Text Analytics in Electric Power Dispatching | "Dispatching","Manuals","Correlation","Natural language processing","Power systems","Data structures","Tools" | Text analytics has been widely used in many different domains to discover valuable knowledge hidden inside a specific text. However, when it comes to power dispatching, dispatchers often struggle to remember and comprehend the vast amount of unstructured data contained within manuals. This paper addresses the above problems by adopting text analytics. This includes key techniques such as data structure transformation, word segmentation tools for Chinese, and Word2Vec calculation, which can greatly assist dispatchers in handling the dispatching manual.
172 | 544 | 8602021 | Secondary System State Estimation Based on Information Redundancy in Substation | "State estimation","Substations","Redundancy","Windings","Mathematical model","Electric variables measurement" | With the development of smart substation, information sharing and its redundant transmission of analog quantities in secondary system provide new research ideas for state estimation of power system. This has led to the development of a new method for secondary system state estimation based on information redundancy. Furthermore, a numerical example is designed to simulate and verify the proposed method. To verify the effectiveness of this method, a numerical example has been simulated and the results demonstrate a significant reduction in absolute error of analog quantities, increasing the reliability of uploading these quantities. This research method has significant potential for applications and further research in the field of secondary system state estimation.
173 | 554 | 8602084 | Research on Real Power Grid Security and Stability Based on Big Data Analysis Method and Online Data of Power Grid | "Power system stability","Power grids","Stability analysis","Security","Dispatching","Numerical stability","Data mining" | China's power grids have accumulated a vast amount of dispatching and operating data at different voltage levels, providing a rich historical resource for system analysis. To ensure online safety and stability, a comprehensive system assessment is conducted every 15 minutes using calculation data and result data of around 1G. Based on the six-month online historical data accumulated by a provincial power grid, this paper studies the characteristics of the actual power grid security and stability, and proposes a system stability analysis method based on the online security analysis of historical resources. An operation rule extracting method is also proposed, which selects corresponding features for each type on the hierarchical grid using correlation analysis methods. A power grid security risk assessment system based on load ratio and line limitation is established to automatically discover the characteristics and rules of grid dispatching operations. This study provides a theoretical basis for operational mode and scheduling decisions, improving the ability of large-scale grid dispatching and online safety analysis, and enhancing the ability of power grids to resist external factors for safe and stable operations. The practical application value of this study is significant.
174 | 555 | 8602085 | A Comparison Study on Intelligent Control Strategies of Power System Stabilizers | "Power system stability","Fuzzy logic","Damping","Generators","Torque","Voltage control","Oscillators" | Power System Stabilizers(PSSs) are well-designed devices to measure and enforce improvements in synchronous generators’ system-stability, which offer overwhelmingly superior cost performance compared to other optimal reconstruction or enhancement of power systems. The techniques used in PSSs have been the focus of the power industry and academic circles for many years. The paper presents a performance comparison of several advanced techniques based on Adaptive Fuzzy Control, Artificial Neural Network (ANN), Genetic Algorithm(GA) and Hybrid Artificial Intelligent(HAI), Fuzzy Logic and Particle Swarm Optimization(FLPSO) techniques. With their merits on dealing with PSSs’ implemental structures, models with unknown or variable parameters, we study the main indices to compare the performance of the referred intelligent techniques including simplicity of prototype, robustness and response speed, complexity of algorithm, flexibility in implementation and applicability to hybrid AVRs so on. The comparison shows that intelligent techniques can improve the performance of PSSs, making them more effective in damping out low-frequency oscillations by overcoming the limitations of conventional control methodologies. Intelligent techniques could be especially considered in application of smart grid with large-scale grid-connected renewable energy power and random high power loads.
175 | 572 | 8602169 | Research on layered microgrid operation optimization based on NSGA-II algorithm | "Optimization","Microgrids","State of charge","Home appliances","Biological cells","Genetic algorithms","Batteries" | Poor efficiency and long running time of existent optimization algorithms in dealing with multi-objective multi-variable community microgrid optimization have always been a concern. To address this issue, a novel layered optimization algorithm based on NSGA-II is proposed. The algorithm adopts the structural feature of community microgrids and a multi-agent system concept in the optimization process to decompose complex microgrid optimization into several household optimizations of a smaller scale and one central microgrid optimization. The household operation is optimized first and the central microgrid optimization is solved subsequently based on the Pareto solution set of household operation problems to obtain the optimal operation mode. Simulation results demonstrate that the proposed strategy is effective in improving optimization efficiency.
176 | 573 | 8602188 | Transfer Learning based Photovoltaic Module Defect Diagnosis using Aerial Images | "Kernel","Training","Task analysis","Deep learning","Numerical models","Convolution","Gaussian distribution" | Automated system inspection with defect detection is a crucial task in large-scale photovoltaic (PV) farms. In this regard, this paper proposes a transfer learning based solution for visible module defects diagnosis. The solution mainly includes three parts: a normative, time-updated, sundry dataset; a pre-trained deep learning model; a transfer learning strategy. The images in the dataset are enhanced with image augmentation technology. The proposed transfer learning based solution is able to extract the defects' features from local representation to global one and low level to high one with more robustness in comparison with the enhanced CNN based method. The effectiveness of the proposed solution is validated through extensive experiments, and the results demonstrate its superiority.
177 | 575 | 8602194 | A Data Preparation Method for Machine-Learning-Based Power System Cyber-Attack Detection | "Power systems","Phasor measurement units","Correlation coefficient","Data mining","Manganese","Standards","Correlation" | In recent years, the risk posed by cyber-attacks to the stability of power supply has become a pressing concern. Data-driven approaches based on machine learning techniques are frequently used to detect cyber-attacks. To get satisfactory detection performances, these approaches have to establish an in-depth understanding of power system operating behaviors, not only under normal conditions but also under contingencies like short-circuit faults. Contingency data appears far more rarely than normal data in the historical measurement database. If normal and contingency data are uniformly sampled to generate training datasets, the included contingency examples may be too few for machine learning models to recognize the operating patterns thoroughly. In this paper, a data preparation method combining Random Matrix Theory (RMT) and Adaptive Synthetic Sampling (ADASYN) algorithm is proposed. Case studies show that this method can enhance the learning of the statistical characteristics of power system operating data and improve the detection of cyber-attacks. Case studies show that this method can facilitate the learning of the intrinsic statistical characteristics of power system operating data, and then enhance the detection of cyber-attacks.
178 | 577 | 8602202 | Research on transformer bushing fault recognition based on image identification and support vector machine | "Insulators","Image segmentation","Support vector machines","Temperature","Pattern recognition","Feature extraction","Robots" | The inspection robot is able to accurately locate heating defects of equipment through the use of infrared images, making it an essential tool for equipment fault diagnosis. The infrared thermal image is completed by the robot in the shooting stage, while the processing and analysis of the later period still need artificial progress. This paper proposes an approach for processing infrared thermal images of transformer bushings that utilizes image recognition and pattern recognition techniques, with the aim of reducing manual intervention in the processing and analysis of infrared thermal images. Firstly, the Normalized Cross Correlation (NCC) template matching method and Otsu threshold segmentation method are used to determine the Region of Interests (ROI) of the bushing. Subsequently, characteristics such as maximum temperature rise, temperature mean value, temperature variance and temperature gradient of the ROI are extracted. Finally, support vector machine is used to identify the status of bushing. The results show that the proposed model can reduce the manual interference of infrared thermal image and has high accuracy, which is suitable for engineering application.
179 | 578 | 8602218 | New Generation UHVAC/DC Power Grid Simulation Platform Architecture | "Computational modeling","Power grids","Data models","Hybrid power systems","Analytical models","Hardware","Computer architecture" | With the rapid expansion of ultra-high voltage ac and dc projects (UHVAC/DC), a large-scale UHVAC/DC hybrid network has formed in China, increasing the complexity of power grid operation. To maintain the stability and safety of such a complex power grid, it is highly necessary and significant to perform operation characteristics analysis. However, until now, all the existing power grid simulation tools cannot complete this challenging mission suitably because of the requirements for high accuracy modeling, large-scale electro-magnetic transient simulation, and massive off-line calculation, etc. In order to address these issues, a new generation UHVAC/DC power grid simulation platform (NGSP) architecture has been proposed in this paper, along with detailed design schemes. With the help of the proposed designs, the computing scale of NGSP is larger than 6000 nodes in digital-analog hybrid simulation, and the speed-up ratio is more than 3000 in digital simulation, which represents the most powerful power grid digital simulation capacity all over the world. Comparative results between simulation and engineering recorded data are presented to verify the correctness and effectiveness of NGSP. Additionally, the practicality of NGSP is demonstrated through application effects described in this paper.
180 | 581 | 8602224 | Using Virtual Reality for the Training of Physical Protection System in Nuclear Power Plant | "Training","Force","Solid modeling","Tablet computers","Virtual reality","Security","Adaptation models" | An effective Physical Protection System (PPS) requires reliable methodologies and tools for automatic evaluation of its effectiveness, providing redesign suggestions and strategies, and assisting NPPs in training their staffs. A virtual reality platform for evaluation, design and training of PPS (IPAD) was proposed in one of the authors' previous works. This paper supplements a training module using IPAD platform for the virtual training of PPS. The virtual training will help detection staffs and response forces grasp the operational procedure of PPS when intrusion or emergency events occurred.
181 | 582 | 8602227 | Application of the Kriging Method for an Electromagnetic-Transient-Simulation-Aided Optimization Technique | "Linear programming","Optimization","Computational modeling","Automatic voltage control","Correlation","Reactive power" | Electromagnetic transient (EMT) simulation programs are often used to obtain the optimal values of circuit and control parameters. In this paper, an EMT-simulation-aided optimization technique using the Kriging method is proposed. The method is then employed in the design of automatic reactive power regulator (AQR) controllers for static synchronous compensators (STATCOMs). It is shown that the optimal solution of the AQR controller can be obtained efficiently by the proposed technique.
182 | 588 | 8602248 | Modeling and Simulation for Performance Evaluation of Distribution Network Communication Systems | "Automation","Object oriented modeling","Wireless networks","Simulation","Optical fiber networks","Delays","Reliability" | A custom designed distribution network communication systems can maintain the fast and reliable information transmission and lead to improved operation and management of a distribution automation system. In this paper, the distribution automation transformation scheme of a regional power grid is analyzed. Then a simulation model of three types units, including the intelligent distributed protection unit, the three-remote unit and the master station unit, is constructed based on the Optimized network engineering tool (OPNET) Modeler platform, which is the main novelty of this paper. Finally, an intelligent distributed protection system is constructed and simulated using the models. The simulation results show that the models can act an effective tool to analyze the network performance, which can provide a quantitative basis for the design of the distribution network communication systems.
183 | 596 | 8602279 | Protection settings transmitted over SCTP protocol in intelligent substations | "Protocols","Substations","Reliability","Communication networks","IEC Standards","Power system reliability","IP networks" | Usually, MMS packets are used to encapsulate the information of protection settings and TCP is the suite of protocols used to transmit the MMS packets in smart substations. However, TCP protocols are known to be vulnerable to HoL blocking attacks, which may result in the failure of the transmission of the protection settings that falls short of high-reliability requirements for vital power information. A new method of SCTP protection setting and transmission based on IEC61850 intelligent substation information structure is proposed in this paper. The optimization of SCTP's multi-host function is carried out to ensure seamless handover of dual MMS network during failure time while multi-stream mechanisms are employed to avoid HoL blocking attacks. To avoid HoL blocking attacks, the multi stream mechanism is used. This paper further studies the realization method and implementation process of SCTP transmission with protection setting in detail.
184 | 597 | 8602280 | Optimal control of power quality for microgrid grid-connected converters based on situation awareness and orientation | "Power quality","Microgrids","Indexes","Data mining","Correlation","Market research","Control systems" | The distributed generator and non-linear loads will lead to deterioration of power quality at the point of common coupling between microgrid and low voltage distribution network. Tracking and compensating for the power quality problem of the converter is a means to ensure the safe and stable operation of microgrid. However, the current research on power quality problems only focuses on pre-emptive and post-processing strategies, which are not enough to ensure continuous and stable operation. Based on this, an advanced converter with situation awareness and orientation function is proposed. Firstly, situation awareness is achieved by establishing an information management system and optimizing the prediction algorithm to manage power quality-related elements. Secondly, the decision model of the grid-connected converter and optimal control are used to actively make decisions to solve power quality problems. Finally, the situation orientation of power quality problems is accomplished by establishing a smooth switching model of an adaptive control strategy. By considering these three aspects, the proposed advanced converter provides a more effective approach to manage power quality problems in microgrid. With its comprehensive functionalities, it can ensure the continuous and stable operation of the microgrid, thereby contributing to a more sustainable and reliable power supply network.
185 | 598 | 8602281 | A Novel Bus-bar Protection Principle Based on Model Parameter Identification | "Resistance","Inductance","Parameter estimation","Current transformers","Simulation","Power system reliability","Circuit faults" | This paper proposes a novel model parameter identification based bus-bar protection principle. An inductance model can be developed when an internal fault occurs on bus. By taking the inductance and the resistance of the model as the unknown parameters to be identified, the equivalent instantaneous impedance and the dispersion of the parameter can be calculated. Utilizing their difference, the external fault and the internal fault with different current transformer (CT) saturation extent can be distinguished correctly. Based on this, a new criterion with self-adaptive restraint characteristic for bus-bar protection is put forward. Compared to traditional phasor based bus-bar protection principles, this new principle is suitable for non-periodic, fundamental, and harmonic components, making it more efficient. Moreover, the proposed principle is inherently immune to the impact of fault current flowing out when a fault occurs in the protection zone of the breaker-and-a-half bus-bar and is insensitive to fault resistance. Simulation results show that the presented principle has high sensitivity and reliability.
186 | 602 | 8602296 | The Modeling of HVDC Circuit Breakers for Small Time-step Real-time Simulation | "Integrated circuit modeling","HVDC transmission","Computational modeling","Circuit breakers","Capacitors","Arresters","Transmission lines" | In simulations of voltage source converter (VSC)-based DC grids, the use of fast protection schemes for overhead lines, such as traveling wave protection, requires a small time step when simulating high voltage direct current (HVDC) circuit breakers. This paper presents a new method to address this issue and accurately simulate protection processes and realize hardware-in-the-loop (HIL) simulation. After using the transmission line modeling method(TLM) to solve the arrester and constant impedance model of the switch, the admittance matrix of the HVDC breaker will keep constant, which reduces computing time greatly. This results in the admittance matrix of the HVDC breaker remaining constant, which greatly reduces computing time. And a test circuit is implemented on a field programmable gate array (FPGA) board, on which efficient and accurate simulation results are obtained.
187 | 603 | 8602297 | Infrared Image Edge Extraction of Cable Terminal Based on Improved Eight Direction Sobel Operator | "Image edge detection","Temperature measurement","Feature extraction","Data mining","Noise measurement","Temperature","Interference" | The infrared thermal image is an importance in condition monitoring of electrical equipment. However, due to its coarse and fuzzy edges coupled with serious noise, it poses great challenges in infrared image processing. An adaptive optimal threshold edge extraction algorithm based on improved Sobel operator is proposed in this paper. The algorithm uses eight-direction Sobel operators to extract the infrared image edge in high-temperature areas with noisy backgrounds. Furthermore, the wavelet coefficients in sub-band are described by a general Gaussian distribution and the variance is estimated from the local neighborhood information of sub-band wavelet coefficients, creating an adaptive optimal denoising threshold. Finally, the edge extraction infrared image is denoised by combining it with the improved Sobel operator and the optimal threshold. Matlab simulation results show that the algorithm can effectively detect the edge of infrared image and greatly improve its anti-noise ability.
188 | 605 | 8602316 | Fast Electromagnetic Transient Model of Modular Multilevel Converter Based on Rotation Transformation | "Mathematical model","Switches","Bridge circuits","Analytical models","Power system dynamics","Harmonic analysis","Computational modeling" | To address the limited speed and scale of the simulation of modular multilevel converter (MMC) in electromagnetic transient simulation program (EMTP), this paper put forward a MMC fast electromagnetic transient model based on rotation transformation. The crucial advantage of the rotation transformation is to reduce the fundamental frequency of the original signal via the rotation transformation of coordinate system. With proposed method implemented in the EMTP of MMC, the simulation step size can be relatively increased, and the fast electromagnetic transient simulation can be achieved. In this paper, the equivalent model of MMC switch function model expressed by the state equation is derived. Based on this, the novel MMC model based on rotation transformation is further derived combined with the concept of rotation transformation. The state equation of the proposed MMC model is calculated in MATLAB, and simulation results and time-consuming are compared to those of a 51-level topological MMC electromagnetic transient model established in PSCAD/EMTDC. The results of comparative analysis show that the simulation duration of the MMC model based on rotation transformation is far less than the traditional MMC electromagnetic transient model without sacrificing accuracy.
189 | 611 | 8602433 | Algorithmization and Principles of Construction of Information Support of the Automated Module for Energy Outlays Optimization of Technological Processes at Robotized Productions | "Optimization","Service robots","Robot kinematics","Power demand","Training","Manipulators" | This paper explores the technologies that increase energy efficiency in robotized productions. The focus is on optimizing the trajectories of industrial manipulators to reduce energy costs. The module is integrated into an informative space of robotized section and analyzes operating programs of CAM - system. It defines the volume of associated energy costs of technological process, puts forward corrective actions, which are aimed at increasing energy efficient of technological process while changing the program code without going beyond the limitations of the technology. The computing part of the module employs intelligent algorithms to identify non-linear dependencies and generate output decisions. Results of the research are proved by experiment that was made at robotized machining section with industrial robot KUKA KR - 60.
190 | 618 | 8602459 | Software Defined Mission-Critical Wireless Sensor Network: Architecture and Edge Offloading Strategy | "Wireless sensor networks","Computer architecture","Task analysis","Mission critical systems","Security","Cloud computing","Edge computing" | Mission-critical wireless sensor networks are attractive for information gathering in various complex environments and support many mission-critical applications, such as industrial automation and security surveillance. However, in order to fully exploit these networks for such applications, agile and scalable network management for data transfer and computing task implementation are essential. Thus, in this paper, we propose a software-defined mission-critical wireless sensor network (MC-SDWSN) which can solve the existing challenging issues in tradition WSNs, such as resource utilization, data processing, system compatibility, and strict latency requirement. The architecture of the MC-SDWSN is based on the SDN architecture and incorporates hierarchical cloud and edge computing technologies. Additionally, we propose a centralized computation offload strategy that demonstrates the feasibility of the MC-SDWSN architecture in sensor network applications. The simulation results in confirm the MC-SDWSN architecture, and the edge offloading strategy could support the critical missions effectively.
191 | 619 | 8602462 | Learning Dual Geometric Low-Rank Structure for Semisupervised Hyperspectral Image Classification | "Hyperspectral imaging","Laplace equations","Training","Image edge detection","Support vector machines","Cybernetics" | Most of the available graph-based semisupervised hyperspectral image classification methods adopt the cluster assumption to construct a Laplacian regularizer. However, this approach sometimes fails due to the presence of mixed pixels, which have recorded spectra that are a combination of multiple materials. In this study, we propose a novel semisupervised classifier that employs a geometric low-rank Laplacian regularizer by analyzing both the global spectral geometric structure and the local spatial geometric structure of hyperspectral data. To evaluate the spectral-spatial similarity of mixed pixels, we develop a new geometric regularized Laplacian low-rank representation (GLapLRR)-based graph. By exposing the overall low-rank and local spatial structure of images via GLapLRR, the resulting graph exhibits attributes like spatial-spectral geometry description, robustness, and low sparsity, enabling superior classification accuracy of mixed pixels. We experimentally test our method on three actual hyperspectral datasets, and the findings indicate that our technique outperforms its counterparts with only a few labeled instances.
192 | 620 | 8602463 | High Efficient Deep Feature Extraction and Classification of Spectral-Spatial Hyperspectral Image Using Cross Domain Convolutional Neural Networks | "Feature extraction","Hyperspectral imaging","Principal component analysis","Computer science","Deep learning" | Recently, hyperspectral images (HSI) have become increasingly important in remote sensing applications. HSI classification, as a fundamental issue, has attracted increasing attention and become a hot topic in the remote sensing community. We implemented a regularized convolutional neural network (CNN), which adopted dropout and regularization strategies to address the overfitting problem of limited training samples. Although many kinds of the literature have confirmed that it is an effective way for HSI classification to integrate spectrum with spatial context, the scaling issue is not fully exploited. In this paper, we propose a high efficient deep feature extraction and the classification method for the spectral-spatial HSI, which can make full use of multiscale spatial feature obtained by guided filter. This method is the first attempt to lean a CNN for spectral and multiscale spatial features. Our experimental results, using various datasets such as Indian Pines, Pavia University, and Salinas, show that this approach achieves a 3% improvement in accuracy compared to its counterparts.
193 | 634 | 8602575 | A Joint Resource Allocation Algorithm in HetNet Based on Game Theory | "Interference","Throughput","Games","Signal to noise ratio","Resource management","Base stations","Heterogeneous networks" | In this paper, the problem of inter cell interference suppression which under the multi cell heterogeneous network system model is studied. Game theory is used to build the model of frequency and timeslot selection. The analysis shows that the proposed resource reuse model is a potential game, which can improve the throughput of the network.
194 | 635 | 8602595 | A Benchmark Suite for Quantifying RCS Simulation Performance on Modern Computers | "Benchmark testing","Computational modeling","Electromagnetics","Computers","Data models","Scattering","Atmospheric modeling" | A computational benchmark suite is presented for quantifying the performance of modern RCS simulations. The suite contains a set of scattering problems that are organized along six dimensions and range from basic to challenging. The suite also provides standard reference solutions, performance metrics and recommended studies to help evaluate the strengths and limitations of different simulation methods.
195 | 640 | 8602627 | Waveform Design for Improved Doppler Accracy | "Doppler effect","Estimation","Frequency estimation","Doppler radar","Signal to noise ratio" | A waveform design procedure for improving the estimation of Doppler frequencies in active remote sensing applications is presented. The bound on frequency estimation is analyzed in terms of a continuous waveform, and the optimal waveform is inferred. Several waveform designs are analyzed, showing that a near-optimal dual-pulse waveform can achieve greater estimation accuracy than a single-pulse waveform using the same signal energy.
196 | 650 | 8602708 | A Two-Dimensional DOA Estimation Method for Very Low SNR | "Direction-of-arrival estimation","Estimation","Signal to noise ratio","Multiple signal classification","Simulation","Covariance matrices","Antenna arrays" | In this paper, we propose a new method to mitigate the effect of low signal to noise ratio (SNR) on two-dimensional (2-D) Direction of arrival (DOA) estimation. This method consists to extend the antenna steering vectors before applying the MUltiple SIgnal Classification (MUSIC) algorithm for 2-D DOA estimation. The simulation results show a good location accuracy enhancement.
197 | 652 | 8602714 | Privacy-Preserving Tax Calculations in Smart Cities by Means of Inner-Product Functional Encryption | "Finance","Encryption","Carbon tax","Smart manufacturing","Smart cities","Computational modeling" | Functional encryption is a recent generalization of public-key cryptography which aims at enabling secret-key owners to decrypt only functions of the encrypted data. This has numerous applications in various fields. Yet, although general constructions of theoretical interests do exist, practical functional encryption is presently limited to the evaluation of low-degree functions of the encrypted inputs. In this paper, we explore how Inner-Product Functional Encryption (IPFE) may be utilized to develop a tax calculation system that incorporates privacy into its design. The paper is also concluded by performances results demonstrating the practicality of the approach on the concrete issue of carbon tax calculations.
198 | 654 | 8602726 | An Improved Communication Signal Recognition Algorithm Based on Extreme Learning Machine | "Feature extraction","Classification algorithms","Signal to noise ratio","Character recognition","Frequency modulation","Reliability","Simulation" | In the modern information warfare, the requirements for the reliability and real-time performance of the communication signal recognition technology are getting more and more strict. Although a great number of studies have been conducted in the reliability of communication signal recognition, few studies have been performed in the speed of communication signal recognition. The purpose of this study is to explore an improved feature extraction methods based on extreme learning machine (ELM) which has the advantage of higher speed in communication signal recognition. Simulations conducted in this study have shown that this approach improves the speed of recognition while maintaining high reliability, achieving ideal recognition accuracy even at low SNRs.
199 | 660 | 8602759 | A Large Scale FDTD Analysis of Propagation Characteristics for Wireless Link Design of 4.4 GHz-Band WAIC Installed on Passenger Aircraft | "Aircraft","Aerospace electronics","Finite difference methods","Time-domain analysis","Transmitting antennas","Wireless communication","Estimation" | Aim of this study is to develop an accurate and reliable method for estimating propagation characteristics inside and outside aircraft cabin so as to advance wireless link design for Wireless Avionics Intra-Communication (WAIC) system. Specifically, this paper assesses the EMF distributions originating from a 4.4 GHz wireless transmitter inside the cabin, and applies the resulting analysis to the propagation of the WAIC system from within the cabin to its exterior-mounted antenna on a passenger aircraft (Airbus 320-200 model). EMF distributions excited by a 4.4 GHz wireless transmitter inside cabin are analyzed and fundamental characteristics for the WAIC system are derived from the analysis results.
200 | 662 | 8602765 | Estimation of Global Solar Radiation and Performance of Photovoltaic Modules Using Long-Term Meteorological Data | "Solar radiation","Clouds","Power systems","Meteorology","Cloud computing","Photovoltaic systems","Temperature" | The paper formulates the problem of establishing the initial data for assessing insolation and electric power generation by solar photovoltaic systems. Three sources of information are evaluated: reference books on the climate, satellite meteorological data and weather stations data. A more precise assessment of these factors can be achieved by combining various sources of information. The paper, therefore, puts forth a novel method for estimating electricity generation by utilizing reference data along with readily accessible weather station records. The method accounts for various factors that can impact electric power generation such as beam, sky-diffuse and ground-reflected components of solar radiation. The method incorporates the impact of the total and low-level clouds on solar radiation, as well as the impact of temperature on the efficiency of solar photovoltaic systems. The assessment of solar radiation and electric power generation by solar photovoltaic systems is conducted in the village of Narin-Kunta, located in the Irkutsk region on the banks of Lake Baikal.
201 | 667 | 8602777 | Energy Efficient Hybrid Clustering Approach in Wireless Sensor Network (WSN) | "Wireless sensor networks","Energy efficiency","Wireless communication","Routing","Routing protocols","Silicon" | Energy efficiency is a critical issue in designing communication protocols for Wireless Sensor Networks (WSNs). WSNs are composed of nodes with limited battery power, and it is not feasible to recharge or replace them, especially in harsh environments like underground mines. Therefore, WSN design should focus on energy efficiency. Clustering techniques have been used effectively to achieve scalability and power savings in WSNs. It enables hierarchical structures to be built on the nodes, facilitating more efficient use of scarce resources. In this study, we have proposed a hybrid clustering scheme that meets the energy constraints of WSNs. It allows data transmission from sensor nodes to the sink with reasonable consumption of energy.
202 | 668 | 8602783 | A Hierarchical Method of Forming Fingerprints of a Sound Signal | "Databases","Binary trees","Industrial engineering","Search problems","Computational modeling","Fingerprint recognition","Music" | This paper is devoted to the description of the storage model and the search for sound sequences based on the theory of active perception. The theory of active perception is used to form an indicative description of the sound signal. The class of problems solved by the proposed model has a wide scope and includes, among other things, the search for musical plagiarism. Additionally, the model can be used to develop a software system for audio signal identification. The search model was implemented using the programming language R and was verified through computational experiments with a database of 10,000 musical compositions, achieving a search accuracy of 96%. The stability of the proposed model is also analyzed for distortion of the sought signal by noise. A comparison is made with similar existing systems in terms of search accuracy.
203 | 672 | 8602809 | Hand Gesture Recognition Using Convolutional Neural Networks | "Radar","Convolutional neural networks","Convolution","Neurons","Gesture recognition","Sensors","Frequency modulation" | This paper introduced a hand gesture recognition method based on convolutional neural networks (CNNs). The recognition scenario consisted in a three dimensional radar array to transmit and receive 24GHz continuous electromagnetic (EM) wave, and convert the scattered EM wave to the intermediate frequency (IF) signals. This paper used the the processed frequency spectrum as the input to the CNN. The feature detection layer of the CNN learns from data training, eliminating the need for supervised feature extraction. It highlighted these features through convolution operating, pooling and a softmax function. The system has demonstrated high accuracy, achieving a recognition rate of over 96%.
204 | 674 | 8602819 | FFT-Accelerated Near-Field Scattering Evaluation | "Sparse matrices","Method of moments","Observers","Antennas","Scattering","Integral equations","Computational modeling" | A fast Fourier transform (FFT) algorithm is introduced for efficiently refining the integral-equation solution of scattering problems, enabling the evaluation of fields at a multitude of nearby points. The proposed algorithm uses a similar approach to the adaptive integral method (AIM) but contends with the fact that the fields are not Galerkin tested with basis functions but instead point tested. By doing so, the algorithm effectively minimizes computational costs, particularly when the number of observer points is high, in contrast to a brute-force approach.
205 | 676 | 8602829 | Software Fuzzy Logic Compensator of Nonlinear Elements of Automatic Control System | "Fuzzy logic","Control systems","Software","Process control","Industrial engineering","Transient analysis","Automation" | The article presents the results of the research, as well as a software module that allows you to configure the fuzzy logic controller to three possible ways of including a fuzzy logic controller in the control object. It also analyzes the performance of regulation and offers a comparative overview of the outcomes.
206 | 681 | 8602855 | A Placement-Aware Soft Error Rate Estimation of Combinational Circuits for Multiple Transient Faults in CMOS Technology | "Temperature","Monte Carlo methods","Error analysis","Simulation","Estimation","Very large scale integration","Tools" | The downscaling of CMOS technology has led to an increase in susceptibility of integrated circuits (ICs) to soft errors, which has become a significant concern. Therefore, the study of the radiation-induced transient faults in combinational logic has become one of the most challenging issues as the absence of appropriate error-protection mechanisms may lead to system malfunctions. This paper proposes an efficient and accurate layout-based soft error rate (SER) estimation analysis for ICs, taking into account both single and multiple transient faults. The proposed SER estimator is based on Monte-Carlo simulations, coupled with a detailed grid analysis of the circuit layout to identify vulnerable areas of a circuit. SER estimator, is based on Monte-Carlo simulations taking into account a detailed grid analysis of the circuit layout for the identification of the vulnerable areas of a circuit and, in addition, temperature as one of the factors that affect the generated pulse width. The widening of the fault pulses due to elevated temperature is reflected in increased SER according to our results. Finally, the comparison between the simulation results for some of the ISCAS'89 benchmark circuits obtained from the proposed framework and the respective ones obtained from SPICE indicates a fairly good correlation.
207 | 687 | 8602890 | Intelligent Decision-Making Systems for Monitoring Power-Plant Dispatchers&#039; Knowledge | "Training","Task analysis","Monitoring","Frequency control","Control systems","Process control","Personnel" | In article describes an intellectual-information system that will be used to make managerial decisions on the operation of technical personnel of power plants and similar process facilities. In particular, the results of its work will help to make a decision on the appropriateness of upgrading the skills of technical personnel. The intellectualization methods utilized to determine the knowledge level through fuzzy logic allow not only for knowledge assessment but also to automate the process of its enhancement and consolidation. The use of this method allows the training of technical personnel on the job. The method of intellectualization of an estimation of a level of knowledge of the basic theory of calculation of optimum feeding parameters of regulating devices of automatic control systems is described. This approach solves the problem of automation evaluation for parametric synthesis in one-loop, cascade, and combined control systems. Control of the level of knowledge for parametric synthesis determined by the correct choice of a point on a graph of the amplitude-phase characteristics and D-partition graphs. The adequacy of established fuzzy output system tested in a program FuzzyTECH.
208 | 691 | 8602908 | A Forensic Pattern-Based Approach for Investigations in Cloud System Environments | "Forensics","Cloud computing","Software as a service","Tools","Security" | Unified Communications (UC) is revolutionizing next generation enterprise networks by allowing human voice and video to travel over existing packet data networks along with UC services such as video teleconferencing (VTC), unified messaging, and chat. UC represents the future of fully-converged, cloud-based architecture, but it also presents new forensic challenges to network investigators. The adoption of cloud-based UC offerings, otherwise known as UC as a Service (UCaaS), is gaining momentum in the Information Technology field. Recently, a cloud service delivery model known as UC as a Service (UCaaS) is gaining momentum in the field of Information Technology. This paper discusses the main challenges associated with forensic investigations in an UC cloud environment. The patterns offer a structured approach to network forensic collection and analysis of digital evidence in UCaaS environments, allowing network investigators to specify, analyze and implement network forensic investigations for UC technologies. These patterns provide a systematic approach to network forensic collection and analysis of digital evidence in UCaaS architectures. As UC continues to evolve, it is imperative that forensic techniques and security measures are in place to ensure the protection of sensitive information.
209 | 693 | 8602913 | A Human-Centred Model for Network Flow Analysis | "IP networks","Radio access technologies","Mathematical model","Computer security","Analytical models","Computational modeling","Internet" | Computer networks are ubiquitous and growing exponentially, with a predicted 50 billion devices connected by 2050. This tremendous growth dramatically increases the attack surface of both private and public networks. These attacks can have a profound impact on the system's behavior, ultimately leading to the detection of the attack. In this manuscript we model the path of an attack through the network by graphs. The model developed aims to better integer attackers intentions. Using the data produced by 5 honeypots, we apply our model. The results showed that our approach was able to quickly detect anomalies in the experimental dataset, making it a valuable tool for identifying and preventing network attacks.
210 | 694 | 8602930 | Fuzzy Multi-Cascade AC Drive Control System | "Control systems","Fuzzy logic","Inference algorithms","Mathematical model","Process control","Computational modeling","Fuzzy control" | The paper presents a model for controlling AC drives, analyzing both conventional drive control systems and intelligent approaches for implementing control systems. An analysis of conventional drive control system has been performed, its advantages and disadvantages, and preconditions for use of intelligent approaches for implementation of control systems for this kind of objects have been estimated. The intelligent system is supposed to be modeled with use of fuzzy logic controller and different inference algorithms for implementation of control laws in various control loops. The paper includes an analysis of the system's dynamic characteristics with and without fuzzy set theory controllers. The practicability of using the multi-cascade fuzzy systems while implementation of unified intelligent control module and different combinations of fuzzy inference algorithms has been demonstrated for complex drive systems. By using this technology, the authors show that it is possible to implement a control system for the entire class of drive systems, considering all the special aspects and relationships between the coordinates in the complex control object. Additionally, modeling of spacial membership function using multi-cascade fuzzy controller will give a possibility to avoid a variety of quantitative and qualitative restrictions due to complex relations between the coordinate in such systems.
211 | 698 | 8602962 | A Method to Model Statistical Path Delays for Accurate Defect Coverage | "Delays","Logic gates","Integrated circuit modeling","Machine learning","Digital signatures","Random variables" | The statistical delay of a path is typically modeled as a Gaussian random variable, assuming that the path is always sensitized by a test pattern. Its sensitization in various circuit instances varies among its test patterns and the pattern induced delay is non-Gaussian. As a result, probability mass functions are used to model the path's delay. To improve defect coverage, machine learning is applied to select the best test patterns. This approach has been shown to result in higher accuracy in detecting defects when compared to existing methods, as demonstrated by experimental results.
212 | 699 | 8602972 | Using Genetic Algorithm to Improve Classification of Imbalanced Datasets for Credit Card Fraud Detection | "Genetic algorithms","Credit cards","Sociology","Statistics","Biological cells","Clustering algorithms","Training" | With the growing usage of credit card transactions, financial fraud crimes have also been drastically increased leading to the loss of huge amounts in the finance industry. In order to minimize losses, it is crucial for banks and other institutions to implement effective fraud detection systems. However, traditional classifiers often struggle with the highly imbalanced data sets associated with credit card fraud, in which instances of fraud are significantly outnumbered by legitimate transactions. To address this challenge, this paper proposes a sampling method that leverages K-means clustering and the genetic algorithm to improve classification performance for minority class objects. Specifically, we use K-means to cluster minority samples and then apply the genetic algorithm to generate new samples and refine the fraud detection classifier. We used K-means algorithm to cluster and group the minority kind of sample, and in each cluster we use the genetic algorithm to gain the new samples and construct an accurate fraud detection classifier.
213 | 700 | 8602983 | Physics-Informed Machine Learning for DRAM Error Modeling | "Random access memory","Machine learning","Predictive models","Correlation","Decision trees","Computational modeling","Hardware" | As the scale of high performance computing facilities approaches the exascale era, gaining a detailed understanding of hardware failures becomes important. In particular, the extreme memory capacity of modern supercomputers means that data corruption errors which were statistically negligible at smaller scales will become more prevalent. To mitigate the adverse effects of hardware faults on exascale workloads, we must learn from the behavior of current hardware. In this study, we investigate the predictability of DRAM errors using field data from two recently decommissioned supercomputers. By applying statistical machine learning techniques to predict the probability of DRAM errors at previously un-accessed locations, we found that physically-informed models outperformed purely statistical methods. We compare the predictive performance of six machine learning algorithms, and find that a model incorporating physical knowledge of DRAM spatial structure outperforms purely statistical methods. Our findings both support expected physical behavior of DRAM hardware as well as providing a mechanism for real-time error prediction. We demonstrate real-world feasibility by training an error model on one supercomputer and effectively predicting errors on another. Our methods demonstrate the importance of spatial locality over temporal locality in DRAM errors, and show that relatively simple statistical models are effective at predicting future errors based on historical data, allowing proactive error mitigation.
214 | 702 | 8602994 | Semantic-based Automated Reasoning for AWS Access Policies using SMT | "Access control","Tools","Syntactics","Encoding","Semantics","Cloud computing" | Cloud computing provides on-demand access to IT resources via the Internet. These resources are controlled by access control policies that allow or deny permissions. This paper presents a formalization of the Amazon Web Services (AWS) policy language and a corresponding analysis tool, called ZELKOVA, for verifying policy properties. ZELKOVA encodes the semantics of policies into SMT, compares behaviors, and verifies properties. By solving a PSPACE-complete problem, ZELKOVA is able to detect misconfigurations of policies and is used millions of times each day. With ZELKOVA, AWS users can rest easy knowing their access control policies are properly enforced.
215 | 704 | 8603018 | Post-Verification Debugging and Rectification of Finite Field Arithmetic Circuits using Computer Algebra Techniques | "Integrated circuit modeling","Debugging","Algebra","Computer bugs","Logic gates","Computational modeling","Geometry" | Formal verification is an essential technique to check if a gate-level circuit correctly implements the given specification model. In the case where the equivalence check fails, bugs or errors in the circuit must be debugged. This paper addresses the problem of post-verification debugging and correction (rectification) of finite field arithmetic circuits. This paper addresses the problem of post-verification debugging and correction of finite field arithmetic circuits, focusing on single-fix rectification. The authors use an equivalence checking setup modeled as a polynomial ideal membership test. we address single-fix rectification.Starting from an equivalence checking setup modeled as a polynomial ideal membership test, we analyze the ideal membership residue to identify potential single-fix rectification locations. Subsequently, we use Nullstellensatz principles to ascertain if indeed a single-fix rectification can be applied at any of these locations. If so, the team derives a rectification function using the synthesis of an unknown component problem. The Gröbner basis algorithm is used both as a decision and quantification procedure. The approach is demonstrated over various finite field arithmetic circuits, showing effectiveness, whereas SAT-based approaches are infeasible.
216 | 708 | 8603044 | Biomimetic Cells: A New Frontier in Brain Informatics | "Chemicals","Artificial intelligence","Axons","Biological information theory","Brain modeling" | This paper presents a novel approach to imitating neurons cells based on the latest breakthroughs in neuroscience. After reobserving the latest revelations in the field of biological neurons, the conventional artificial models has proven strong potentials in image processing and pattern classification, but remains far from presenting a modern imitation of natural intelligent organisms. A Biomimetic cell design is thus proposed with a combination of registers to hold the inputs, outputs, and weights as information codes. These cells use binary equivalence gates to compare the inputs to the weights and deliver the required outputs. The abstraction model provided renders the training process highly simplistic, which speeds up the design phase and opens the way towards a new dimension in artificial intelligence.
217 | 715 | 8603101 | Transient Joule Heating in PrMnO3 RRAM enables ReLU type Neuron | "Neurons","Transient analysis","Synapses","Heating systems","Biological neural networks","Threshold voltage","Fires" | The implementation of large-scale Spiking neural networks (SNN) requires hardware realization of scalable neurons and synapses. In this study, a novel transient Joule heating based the leaky-integrate and fire neuron (LIF) in scalable PrMnO3 (PMO) RRAM device is proposed experimentally. The Joule-heating based thermal runaway is utilized to achieve rectified linear unit (ReLU) voltage dependence of spiking frequency, similar to a typical LIF neuron. Second, the Jouleheating hypothesis in PMO is validated by TCAD DC and transient simulations. PMO is extremely thermally resistive semiconductor (300x cf. Si) and hence enables low energy thermal dynamics. The excellent energy, area performance with a synapse in the same material system and thermal engineering makes PMO neuron attractive. These findings suggest that PMO RRAM device-based spiking neuron and synapse can play a pivotal role in the hardware implementation of large-scale SNNs.
218 | 717 | 8603147 | UPSARA: A Model-Driven Approach for Performance Analysis of Cloud-Hosted Applications | "Measurement","Tools","Monitoring","Runtime","Analytical models","Visualization","Cloud computing" | Analyzing the sources of performance anomalies in cloud-based applications accurately is a challenging task due to both the multi-tenant nature of cloud deployment and changing application workloads. To that end many different resource instrumentation and application performance modeling frameworks have been developed in recent years to help in the effective deployment and resource management decisions. However, the significant differences among these frameworks in terms of their APIs, ability to instrument resources, and interpretation of the collected information make it difficult to use these frameworks effectively. Not addressing these complexities can result in operators providing incompatible and incorrect configurations leading to inaccurate diagnosis of performance issues and hence incorrect resource management. In order to tackle these challenges, UPSARA is introduced as a model-driven generative framework that provides a lightweight, scalable, and extensible performance monitoring, analysis, and testing framework for cloud-hosted applications. UPSARA helps alleviate the accidental complexities in configuring the right resource monitoring and performance testing strategies for the underlying instrumentation frameworks used. We evaluate the effectiveness of UPSARA in the context of representative use cases highlighting its features and benefits.
219 | 721 | 8603152 | Combining VM Preemption Schemes to Improve Vertical Memory Elasticity Scheduling in Clouds | "Elasticity","Memory management","Cloud computing","Resource management","Servers","Containers","Degradation" | Server consolidation and resource elasticity are among two of the most important resource management features in cloud and edge computing. One of two forms of elasticity is often adopted. While horizontal elasticity allows for the acquisition and release of computational nodes based on demand, vertical elasticity involves adjusting the capacity of the resource types allocated to each individual virtual machine (VM) in accordance with its respective application's requirements. However, in the case of vertical elasticity, when there are insufficient resources available to allocate to a VM, its application's performance may suffer degradation. For online applications, the only alternative is to live-migrate the VM to another server. On the other hand, when running batch jobs, the resource-constrained VM could also be suspended or saved to disk and revived elsewhere or on the same host, when resources become available. Given that memory availability has a significant influence on performance and system throughput, this paper investigates the viability of integrating VM migration, pausing and suspension schemes as part of a VM scheduling strategy to support the execution of both online and batch applications in a virtualized infrastructure employing memory elasticity. The results show that combining such schemes can provide utilization benefits for cloud service providers when memory resources are scarce.
220 | 724 | 8603155 | Scheduling Scientific Workflows on Clouds Using a Task Duplication Approach | "Task analysis","Schedules","Cloud computing","Data transfer","Processor scheduling","Scheduling","Delays" | By renting pay-as-you-go cloud resources (e.g., virtual machines) to do science, the data transfers required during the execution of data-intensive scientific workflows may be remarkably costly not only regarding the workflow execution time (makespan) but also regarding money. Delays in these transfers can severely compromise workflow execution time, leading to prolonged resource rentals and ultimately exceeding budgets. To mitigate this issue, a new approach is proposed whereby some communication may be traded for computation during the scheduling production of workflows. This paper explores this premise by enhancing the Heterogeneous Earliest Finish Time (HEFT) algorithm and the Lookahead variant of HEFT. The Heterogeneous Earliest Finish Time (HEFT) algorithm and the Lookahead variant of HEFT are leveraged for this purpose, and the approach is evaluated using simulations and synthetic data from four real-world scientific workflow applications. The results suggest that task duplication can effectively reduce data transfer size, leading to shorter rental durations of resources and minimising network traffic in the cloud.
221 | 725 | 8603156 | Task Runtime Prediction in Scientific Workflows Using an Online Incremental Learning Approach | "Task analysis","Runtime","Cloud computing","Machine learning","Monitoring","Computational modeling","Hardware" | Workflow scheduling and resource provisioning algorithms heavily rely on accurate performance estimation of tasks to produce an effective scheduling plan. A profiler that is capable of modeling the execution of tasks and predicting their runtime accurately, therefore, becomes an essential part of any Workflow Management System (WMS). With the emergence of multi-tenant Workflow as a Service (WaaS) platforms that use clouds for deploying scientific workflows, task runtime prediction becomes more challenging because it requires the processing of a significant amount of data in a near real-time scenario while dealing with the performance variability of cloud resources. Therefore, traditional methods like basic statistical descriptions or offline regression techniques are no longer suitable for such environments. In this paper, we propose an online incremental learning approach to predict the runtime of tasks in scientific workflows in clouds. To improve the performance of the predictions, we harness fine-grained resources monitoring data in the form of time-series records of CPU utilization, memory usage, and I/O activities that are reflecting the unique characteristics of a task's execution. We compare our approach to a state-of-the-art technique that leverages resource monitoring data based on regression machine learning. Our results show that the proposed strategy outperforms the state-of-the-art solutions by up to 29.89% in terms of error.
222 | 739 | 8603188 | Rapid Routing with Guaranteed Delay Bounds | "Delays","Routing","Upper bound","Real-time systems","Adaptation models","Uncertainty","Computational modeling" | We consider networks in which each individual link is characterized by two delay parameters: a (usually very conservative) guaranteed upper bound on the worst-case delay, and an estimate of the delay that is typically encountered, across the link. Given a source and destination node on such a network and an upper bound on the end-to-end delay that can be tolerated, the objective is to determine routes they typically experience a small delay, while guaranteeing to respect the specified end-to-end upper bound under all circumstances. We formalize this problem as a shortest-paths problem on graphs and provide optimal algorithms for solving it.
223 | 746 | 8603205 | Work-in-Progress: Making Machine Learning Real-Time Predictable | "Task analysis","Embedded systems","Real-time systems","Training","Cloud computing","Data models","Unsupervised learning" | Machine learning (ML) on edge computing devices is becoming popular in the industry as a means to make control systems more intelligent and autonomous. The latest trend involves utilizing embedded edge devices with higher computational power and larger memories over cloud-hosted deployments, making traditional ML tasks now possible for edge-based devices. This work aims to assess real-time predictability and data privacy concerns between traditional cloud services and edge-based ones for some data analytics tasks. By investigating a subset of ML problems appropriate for edge devices, we identify whether they can result in real-time predictable services through widely used ML libraries. We enhance Caffe library's capabilities, making it more suitable for real-time predictability. Then we deploy high-accuracy ML models on an embedded system, exposing it to industry sensor data from the field, demonstrating its efficacy and suitability for real-time processing.
224 | 764 | 8603261 | Content-Based Effectiveness Prediction of Video Advertisements | "Visualization","Logistics","Mixture models","Feature extraction","Measurement","Task analysis","Mathematical model" | Advertisements are an integral part of internet economics and culture, and video ads are the most popular and arguably the most entertaining form of advertisements. With the recent growth in digital marketing, video ads have seen unprecedented growth and are growing in importance as an advertising means. This poses a problem for creators, advertisers, and ad platforms, who would like to know the effectiveness of a video ad before deployment. To address this problem, we propose a novel algorithm that provides feedback before an ad is placed based on historical data about the effectiveness of other video ads. Our approach leverages a multi-modal mixture based algorithm to predict the effectiveness of the video automatically. We propose a multi-modal mixture based algorithm to predict the effectiveness automatically. In our experiments, we tested our approach on a publicly available dataset and found that our algorithm outperformed other baseline approaches. Our experiments on a publicly available dataset show that our approach can outperform other baseline approaches.
225 | 768 | 8603268 | Neural Networks Based Fractional Pixel Motion Estimation for HEVC | "Artificial neural networks","Standards","Training","Motion estimation","Deep learning","High efficiency video coding","Mathematical model" | High Efficiency Video Coding (HEVC) is widely used in modern video compression systems, thanks to its ability to provide better compression performance than its predecessors. One of the modules that contributes to higher compression rates is the Motion Estimation module, which consists of Integer and Fractional pixel motion estimation. The Fractional Motion Estimation (FME) process performs interpolations to find sample values at fractional-pixel locations, which can be computationally demanding. In this paper, we propose an interpolation-free method for FME based on Artificial Neural Networks (ANNs). Their proposed method was implemented in the HEVC reference software, HM-16.9, and their findings showed that ANNs can achieve the FME task with an average increase of 2.6% in BDRate and an average reduction of 0.09 dB in BD-PSNR. According to our results, ANNs can accomplish FME task with an average increase of 2.6% in BDRate and an average reduction of 0.09 dB in BD-PSNR.
226 | 769 | 8603271 | Geometry-Based Motion Vector Scaling for Omnidirectional Video Coding | "Encoding","Bit rate","Video coding","Standards","Motion estimation","Two dimensional displays","Strain" | Virtual reality (VR) applications make use of 360° omnidirectional video content for creating immersive experience to the user. However, such content must be projected onto a 2D image plane in order to use existing 2D video compression standards. However, the projection from spherical to 2D domain introduces deformations in the projected content due to the different sampling characteristics of the 2D plane. Such deformations are not favorable for the motion models of the current video coding standards. Consequently, omnidirectional video is not efficiently compressible with current codecs. In this work, a geometry-based motion vector scaling method is proposed in order to compress the motion information of omnidirectional content efficiently. This uniform motion behavior provides optimal candidates for efficiently predicting motion vectors in the current block. The uniform motion behavior provides optimal candidates for efficiently predicting the motion vectors of the current block. The conducted experiments illustrated that the proposed method provides up to 2.2% bitrate reduction and on average around 1% bitrate reduction for the content with high motion characteristics in the VTM test model of Versatile Video Coding (H.266/VVC) standard.
227 | 774 | 8603281 | Audio Feature Extraction Based on Sub-Band Signal Correlations for Music Genre Classification | "Feature extraction","Correlation","Music","Support vector machines","Wavelet transforms","Multiple signal classification" | We present novel low-level audio features that are based on correlations between sub-band audio signals decomposed by undecimated wavelet transform. Under the assumption that SVM is used for classifier learning, the experimental results on GTZAN dataset showed that the proposed method demonstrated the best accuracy of 81.5%, outperforming the conventional methods.
228 | 775 | 8603285 | Deep Learning of Human Perception in Audio Event Classification | "Electroencephalography","Correlation","Feature extraction","Brain modeling","Task analysis","Testing","Data models" | In this paper, we introduce our recent studies on human perception in audio event classification. In particular, the pre-trained model VGGish is used as feature extractor to process audio data, and DenseNet is trained by and used as feature extractor for our electroencephalography (EEG) data. By learning the connection between audio stimuli and EEG in a shared space, we can provide accurate classifications. In the experiments, we record brain activities (EEG signals) of several subjects while they are listening to music events of 8 audio categories selected from Google AudioSet. Our experimental results demonstrate that i) audio event classification can be improved by exploiting the power of human perception, and ii) the correlation between audio stimuli and EEG can be learned to complement audio event understanding.
229 | 776 | 8603287 | A Text-Based CAPTCHA Cracking System with Generative Adversarial Networks | "CAPTCHAs","Training","Computer security","Multimedia systems","Generative adversarial networks","Fans" | As a multimedia security mechanism, CAPTCHAs are completely automated public turing test to tell computers and humans apart. Although cracking CAPTCHA has been explored for many years, it is still a challenging problem for real practice. In this demo, we present a text based CAPTCHA cracking system by using convolutional neural networks(CNN). To solve small sample problem, we propose to combine conditional deep convolutional generative adversarial networks(cDCGAN) and CNN, which makes a tremendous progress in accuracy. Additionally, multiple models with low Pearson correlation coefficients are selected for majority voting ensemble, which further enhances the system's accuracy. The experimental results show that the system has great advantages and provides a new mean for cracking CAPTCHAs.
230 | 780 | 8603293 | IceBreaker: Solving Cold Start Problem for Video Recommendation Engines | "Streaming media","Motion pictures","Eigenvalues and eigenfunctions","TV","Data models","Engines","Neural networks" | Internet has brought about a tremendous increase in content of all forms and, in that, video content constitutes the major backbone of the total content being published as well as watched. This means that video recommendation engines need to find new and innovative ways to suggest newly added videos to their users. However, new videos often lack metadata and user interaction that could be used to rate them, making it difficult to recommend them effectively. To this effect, this paper introduces the several techniques we develop for the Content Based Video Relevance Prediction (CBVRP). We employ different architectures on the CBVRP dataset to make use of the provided frame and video level features and generate predictions of videos that are similar to the other videos. We have also implemented ensemble strategies that explore the complementary nature of these two types of features. The obtained results are encouraging and will impel the boundaries of research for multimedia based video recommendation systems.
231 | 781 | 8603294 | Towards Improved Human Action Recognition Using Convolutional Neural Networks and Multimodal Fusion of Depth and Inertial Sensor Data | "Feature extraction","Support vector machines","Image recognition","Convolution","Data mining","Machine learning","Kernel" | This paper aims to enhance the precision of Human Action Recognition (HAR) by fusing depth and inertial sensor data. Firstly, we transform the depth data into Sequential Front view Images(SFI) and fine-tune the pre-trained AlexNet on these images. Then, inertial data is converted into Signal Images (SI) and another convolutional neural network (CNN) is trained on these images. Finally, the learned features from both CNNs are fused to create a shared feature layer, which is fed to the classifier. We experiment with two classifiers, namely Support Vector Machines (SVM) and softmax classifier and compare their performances. The recognition accuracies of each modality, depth data alone and sensor data alone are also calculated and compared with fusion based accuracies to highlight the fact that fusion of modalities yields better results than individual modalities. The experimental results on UTD-MHAD and Kinect 2D datasets demonstrate that the proposed method outperforms other recently proposed visual-inertial action recognition methods and yields state-of-the-art results.
232 | 790 | 8603318 | Application of Wavelet Transform in Intermittent Fault Fearture Extraction | "Circuit faults","Wavelet transforms","Feature extraction","Stress","Fault diagnosis","Wavelet analysis" | In order to diagnose intermittent faults, it is crucial to extract fault features. An intermittent fault feature extraction method based on wavelet transform is proposed. Firstly, the stress-intensity model is used to describe the fault process of intermittent faults, analysing the main part of intermittent fault signal characteristics. Considering the randomness and suddenness of intermittent faults, wavelet transform is used to extract intermittent fault features based on the advantages of wavelet transform in signal mutation and singularity detection. By extracting signal energy through the wavelet coefficients, intermittent fault features are obtained, which can be used to identify and isolate the intermittent faults. Finally, a simulated circuit is utilised to obtain transient intermittent fault response characteristics, and wavelet transform is used to extract features for intermittent fault location. Our results illustrate that the wavelet transform can successfully extract intermittent fault features, which are applicable for intermittent fault diagnosis.
233 | 792 | 8603322 | A Class Incremental Learning Approach Based on Autoencoder Without Manual Feature Extraction for Rail Vehicle Fault Diagnosis | "Feature extraction","Noise reduction","Support vector machines","Fault diagnosis","Data models","Rolling bearings","Axles" | Traditional intelligent diagnosis methods and current popular deep learning based diagnosis methods basically adopt the approach of batch learning, which may waste time and computing resources since they need to discard the previous learned model and retrain a new model based on the newly added data and prior data. Furthermore, manual feature extraction is often required for intelligent diagnosis, which heavily relies on prior knowledge. To solve the above mentioned problems, this paper proposes a fault diagnosis method based on class incremental learning without manual feature extraction. The proposed method is based on denoising autoencoder and obtains the autoencoders using the raw data acquired for each health state. In the class incremental learning process, only the autoencoder of new health state need to be trained while the former trained autoencoders are retained. Test data is classified according to the minimal reconstruction error calculated through the autoencoders. At the end of this paper, the proposed method is validated through vibration data of rolling bearings for rail vehicle. The experimental results show that the presented method is effective.
234 | 793 | 8603326 | A Method Using EEMD and L-Kurtosis to Detect Faults in Roller Bearings | "Rolling bearings","Benchmark testing","Feature extraction","Frequency-domain analysis","Fault detection","Vibrations","Transforms" | The presence of periodic impulses in vibration signals often indicates the occurrence of faults in roller bearings. However, detecting these faults in complex working conditions with heavy noises can be difficult. To solve this problem, a hybrid method of ensemble empirical mode decomposition (EEMD) and L-Kurtosis clustering-based segmentation is proposed. EEMD can express the intrinsic essence using a simple and understandable algorithm to solve the mode mixing phenomenon. L-Kurtosis is an improved version of kurtosis that recognizes the impulses without the influence of outliers. Furthermore, the L-Kurtosis value is employed as an indicator in the clustering-based segmentation method to extract the fault features from the background noises. To illustrate the feasibility of utilizing the EEMD and L-Kurtosis based clustering segmentation method, benchmark data simulations and experimental investigations are performed to detect faults in bearings. The results show that the proposed method enables the efficient recognition of faults in bearings.
235 | 798 | 8603337 | Electrostatic Monitoring of Wind Turbine Gearbox Under Variable Operating Conditions | "Electrostatics","Monitoring","Sensors","Wind turbines","Signal processing algorithms","Vibrations","Feature extraction" | The electrostatic sensing technique has been verified to be a viable method for tribo-contact monitoring under laboratory conditions in previous investigations. The monitoring of wind turbine gearbox is a possible approach for electrostatic application. It usually under variable operating conditions while working. This paper introduced a new method called moving window local outlier factor (MWLOF) to process electrostatic monitoring signals with multi-sensors. Consequently, it holds great potential for facilitating the widespread adoption of electrostatic-based monitoring in relevant industrial contexts in the future.
236 | 800 | 8603339 | An Integrated Method for Condition Monitoring of Rotating Machines | "Support vector machines","Hidden Markov models","Training","Monitoring","Data models","Mathematical model","Testing" | The goal of this paper is to identify any abnormal or unexpected running behaviors in a given machine by detecting structural changes in the machine's status during its successive operations. In order to achieve this objective, we present a new method that integrates the autoregressive integrated moving average model (ARIMA) with one-class support vector machines (SVMs). The ARIMA model has been introduced and adopted for this problem in a previous work, where parameters in the model are somewhat difficult to estimate. In this paper, we introduce the use of one-class SVM for ARIMA model identification. This approach enables us to take advantage of machine learning techniques to create a more reliable and accurate model. We conducted experiments based on an experimental setup. Results along with comparisons with representative methods demonstrated the effectiveness and propriety of the proposed method in real engineering applications.
237 | 803 | 8603344 | A Classification of Milling TCM Based on Bandpass Filter and Kernel Extreme Learning Machine | "Tools","Band-pass filters","Kernel","Force","Testing","Training","Digital filters" | Tool condition monitoring (TCM) plays an important role in milling process. In order for TCM to be effective, it is essential to distinguish tool wear conditions accurately. Distinguishing the condition of tool wear effectively is a central part in the TCM. The first step of this method involves using the Bandpass Filter to improve the noise-signal ratio of the original signals detected by cutting force and acoustic emission sensors. Next, statistical features of time and frequency domains are calculated for the preprocessed data. Then several statistical features of time and frequency domain for the preprocessed data are calculated. Experimental results confirm that this proposed classification technique outperforms the KELM-based method for different types of signals. Experiment shows that the proposed method has outperformed the KELM-based method with different type's signals.
238 | 804 | 8603348 | A New Approach for Analog Circuit Fault Diagnosis Based on Extreme Learning Machine | "Circuit faults","Fault diagnosis","Feature extraction","Training","Analog circuits","Band-pass filters","Time-domain analysis" | Traditional methods of analog circuit fault diagnosis are complex and not universal, requiring significant manual effort for feature extraction and selection. However, fault feature extraction and selection take much manual effort, which make the design of the fault diagnosis system complicated and not universal. The method uses a single pulse stimulus signal to the circuit-under-test (CUT), and then directly samples the raw time domain response of CUT to construct fault samples. The proposed method uses the single pulse as the stimulus signal to circuit-under-test (CUT), and then the raw time domain response of CUT is directly sampled to construct fault samples, which are inputted into the ELM network to obtain fault diagnosis results. Experimental results show that the proposed method achieves average diagnostic accuracies of 100% and 99.5% on the Sallen-key band-pass filter circuit and the four opamp biquad high-pass filter circuit, respectively. The algorithm achieves good diagnostic accuracy and efficiency in the absence of feature extraction and selection.
239 | 806 | 8603351 | Real-Time Bayes Estimation of Residual Life Based on Multisource Information Fusion | "Degradation","Life estimation","Maximum likelihood estimation","Reliability","Probability density function","Fuses" | Residual life estimation is significant in reliability engineering. In this paper, a Bayes model is proposed to estimate the residual life of components by fusing expert knowledge, lifetime and degradation data, which provides a new method for residual lifetime estimation of components characterized as small sample, high reliability and long life. The linear Wiener process is used to model the degradation data and the lifetime data is described by the inverse Gauss distribution. The joint maximum likelihood function can be obtained by integrating the lifetime data and degradation data. With the Maximum Entropy Method (MEM), the prior distribution can be determined by the expert knowledge, which is different from the non-informative prior in existing study. Due to the complexity of computation, Monte Carlo Markov Chain (MCMC) is applied to estimate the parameters. Therefore, the probability density function (PDF) of residual life can be determined. This allows for the real-time updating of distribution parameters, and the determination of the probability density function (PDF) of residual life. An illustrative example is presented to validate the proposed method, and the results demonstrate its effectiveness and accuracy. The results prove the effectiveness and accuracy.
240 | 808 | 8603363 | Three-Stage Method for Rotating Machine Health Condition Monitoring Using Vibration Signals | "Vibrations","Feature extraction","Condition monitoring","Rotating machines","Monitoring","Sparse matrices","Support vector machines" | This paper proposes a new three-stage method for rotating machines health condition monitoring. To obtain compressively sampled signals from raw vibration signals, the first stage of the proposed method utilizes Multiple Measurement Vectors Compressive Sampling (MMV-CS). In the second stage, a process combining Geodesic Minimal Spanning Tree (GMST), Stochastic Proximity Embedding (SPE), and Neighbourhood Component Analysis (NCA) is used to estimate and further reduce the dimensionality of the compressively-sampled signals. The third stage involves the use of the reduced features to classify machine health conditions employing a multi-class Support Vector Machine (SVM) classifier. To verify the effectiveness of the proposed technique, experiments were conducted on a roller element bearing fault detection and classification task based on vibration signals. The outcomes indicate that the proposed method with fewer features attained a high classification accuracy of bearings health conditions, outperforming recently published findings.
241 | 811 | 8603366 | Evaluation of Health Condition for IMA Module Based on Mahalanobis Distance | "Circuit faults","Maintenance engineering","Feature extraction","Monitoring","Aerospace electronics","Degradation","Interference" | In this paper, the degenerate state data of the Complex Programmable Logic Device (CPLD) functional circuit module of Integrated Modular Avionics (IMA) system is obtained by the method of fault injection. By extracting the characteristics of the time-domain data of the degraded state and using the minimum redundancy maximum relevance (mRMR) method, the related sensitive degradation characteristics are obtained. We then conduct health assessments of the CPLD functional modules using both single parameter and multi-parameter evaluation methods that calculate confidence values and Mahalanobis distance. By providing this practical and engineering approach, our results offer a means of IMA system health evaluation at the module level based on health management technology.
242 | 812 | 8603368 | Fault Injection and Diagnosis for Civil Aircraft Cabin Pressure Control System | "Software packages","Neural networks","Aerospace control","Aircraft","Pressure control","Fault diagnosis","Pressure sensors" | This paper presents a method for fault injection and diagnosis of the cabin pressure control system used in civil aircraft. The method utilizes fault analysis to identify typical faults in the system, and then utilizes Simulink for fault injection, and BP neural networks for fault diagnosis. The proposed fault injection and diagnosis methods are implemented in Rhapsody with the cabin pressure control system model in design phase, and simulations are given to verify the effectiveness of the proposed method.
243 | 820 | 8603392 | Fault Reconstruction for Three-Motor Web-Winding System Via Nonlinear Disturbance Observer | "Disturbance observers","Uncertainty","Actuators","Windings","Estimation error" | This paper presents a new approach to fault reconstruction in a three-motor web-winding system with multiple disturbances and actuator faults. The first part of the disturbances is the uncertain external disturbances brought about by the rotating motors, and the second one represents the uncertain variable caused by the parameter uncertainties and unmodeled dynamics, which is bounded by an unknown constant. The latter is bounded by an unknown constant. Meanwhile, H∞ technique is utilized to attenuate the norm bounded uncertainties. Sufficient condition of asymptotic stability of the estimation error system is derived based on the Lyapunov stability theory. Based on the Lyapunov stability theory, sufficient conditions for asymptotic stability of the estimation error system are derived, and observer gain matrices are obtained using a linear matrix inequality approach. Simulation and analysis demonstrate the effectiveness of the proposed observer.
244 | 829 | 8603406 | Fault Diagnosis of Asynchronous Motors Based on LSTM Neural Network | "Induction motors","Rotors","Fault diagnosis","Acceleration","Support vector machines","Computer architecture","Neural networks" | Motors are crucial components of industrial processes because of their reliability, affordability, and strong performance. Motor failure will lead to the shutdown of a whole production line and cause great loss. Therefore, accurate, reliable, and effective motor fault diagnosis is essential. Currently, motors fault diagnosis has gained much attention to guarantee safe motor operations. In this paper, a novel fault diagnosis method is proposed for the three-phase asynchronous motor using Long Short-Term Memory (LSTM) neural network, which possesses the capacity to learn meaningful representations from raw signal without any feature engineering. This method has the ability to learn significant representations from raw signals without requiring any feature engineering. Then, the raw data were directly fed into LSTM neural network to establish the relationship between the raw vibration signals and fault states. The whole proposition was experimentally demonstrated and discussed by carrying out the tests of six three-phase asynchronous motors under different fault conditions in the drivetrain diagnostics simulator system. Performances of other classification methods such as LR, SVM, MLP, and basic RNN, are tested and contrasted. The results show that the proposed approach achieves the highest accuracy in motor fault diagnosis.
245 | 832 | 8603413 | Fault Detection and Backtrace Based on Graphical Probability Model | "Graphical models","Bayes methods","Kernel","Fault detection","Estimation","Inductors" | Fault detection and diagnosis are crucial to ensure industrial safety and profitability, and the traditional Bayesian network has been widely used. The traditional Bayesian network as a typical graphical Model has many applications in this area, but it has great limitations in the processing of continuous variables. Based on the model of system causal structure, this paper proposes the kernel density estimation(KDE) method to estimate the probability density function instead of the parameter learning of Bayesian network. This method does not require discretization or making Gaussian assumptions, making it more convincing. The root cause of fault can be positioned through causal inference. Our industrial simulation experiments have shown that this method accurately detects system faults and traces them back to their source. In summary, our proposed KDE method provides a viable alternative to the traditional Bayesian network, offering more accurate and reliable fault detection and diagnosis in industrial settings.
246 | 836 | 8603424 | Optimization of Fault Monitoring Method Based on Acceleration Sensor | "Vibrations","Time-frequency analysis","Feature extraction","Fourier transforms","Support vector machines","Acceleration","Fault diagnosis" | With the continuous progress of the space station project, the rotary mechanism is widely used in the space station. Serious failure of rotating mechanism can cause motor burnout and then safety problems. Therefore, it is necessary to monitor and diagnose rotating mechanism. The vibration signal of the rotating mechanism is nonlinear and non-stationary. To overcome this issue, the acceleration sensor vibration signal is decomposed using the CEEMD method to achieve intrinsic mode function. Next, Fourier transform is used to obtain time-frequency information based on fault characteristics. The degree of dimensionality reduction about fault feature is determined by selecting the number of principal components through adaptive cumulative contribution. Finally, the fault feature is trained by support vector machine and tested with data. The results show that this optimized method is less computational and effectively extracts fault features for optimal functioning of the rotating mechanism.
247 | 839 | 8603430 | Research on Fault Diagnosis of Planetary Gearbox Based on Hierarchical Extreme Learning Machine | "Fault diagnosis","Feature extraction","Gears","Signal processing","Vibrations","Surface cracks","Monitoring" | Currently, the planetary gear box health monitoring system has collected a huge amount of data, and the data needs to be quickly learned and real-time monitoring diagnostic requirements. Traditional fault diagnosis methods involve complex signal processing procedures, which are not always effective in extracting and classifying features. In order to diagnose the planetary gearbox effectively, this paper presents a fault diagnosis method for planetary gearbox based on hierarchical extreme learning machine (H-ELM). The method eliminates the need for complex signal processing while adaptively mining fault characteristics and automatically identifying the health conditions of machinery. The effectiveness of the H-ELM method is tested using Stacked Denoising Auto-encoders (SDAE) and Deep Belief Network (DBN). The experimental results show that the method has good effect and application value in the fault diagnosis of planetary gearbox.
248 | 842 | 8603444 | Study on the Integration Experiment and Evaluation Methods of Ship Electrical Equipment Testability | "Marine vehicles","Data models","Estimation","Indexes","Analytical models","Reliability","Bayes methods" | In order to address the challenges of testing ship electrical equipment, including large samples, difficult fault injection, high risk, long periods, and low conclusion credibility, this paper proposes an integrated experiment technology that combines virtual simulation, semi-physical testing, and physical prototype testing. A multi-source data fusion-based integrated testability evaluation model is also presented. Finally, the feasibility and rationality of proposed method are verified by taking typical ship electrical equipment as example. This approach provides technical support for more efficient and effective testing of ship electrical equipment.
249 | 848 | 8603463 | Diagnosis and Handling of Exception in Cloud Manufacturing | "Manufacturing","Task analysis","Cloud computing","Databases","Temperature sensors","Real-time systems","Monitoring" | Service composition is the foundational operation mode for cloud manufacturing, however, it is not invulnerable to exceptions. To maintain the resilience of service composition during processing, this study examined the entire execution process of service composition, and developed a dynamic adjustment framework for it. This framework includes three components: anomaly detection, anomaly diagnosis, and anomaly handling. This framework is driven by data, which are collected from the weakest links of the service composition through Internet of things (IoT) technology and monitoring technology. Besides, all data processing and the adjustment strategies are operated by the cloud manufacturing platform.
250 | 852 | 8603469 | Remaining Useful Life Prediction Based on Modified Relevance Vector Regression Algorithm | "Data models","Predictive models","Kernel","Estimation","Degradation","Prediction algorithms","Adaptation models" | Prognostics and health management (PHM) of engineered systems involve the challenging task of estimating the remaining useful life (RUL). For data-driven prognostics, machine learning algorithms are nowadays attracting the attentions of researchers. This paper introduces relevance vector regression (RVR) algorithm into RUL prediction, as it models the nonlinearity and uncertainty of the degradation process very well. However, conventional RVR models cannot recognize the overall degradation pattern, leading to inaccurate long-term RUL predictions. When applying it for long-term prediction to estimate RUL, the result might deviate from the real situation greatly. This new design matrix offers accurate long-term RUL predictions, as demonstrated through a case study of turbofan engine RUL estimation. Notably, both the kernel width and the normalization of the input vector significantly impact the RVR-NDM learning results. Therefore, the authors propose a strategy for optimizing the model. Overall, the proposed RVR-NDM model is effective and outperforms the basic RVR and generalized linear regression methods. This research has significant implications for improving PHM and enhancing the reliability and safety of engineered systems.
251 | 854 | 8603477 | Redundant Fault Feature Extraction of Rolling Element Bearing Using Tunable Q-Factor Wavelet Transform | "Feature extraction","Wavelet transforms","Q-factor","Rolling bearings","Degradation","Filter banks" | During the detection and diagnosis of bearing faults, one of the most important steps is to extract fault features accurately. This paper proposes a new redundant fault feature extraction technique based on tunable Q-factor wavelet transform (TQWT), which can separates complex non-stationary signals due to its oscillatory behavior rather than the frequency band. By implementing different couples of Q-factor and redundancy, we collect energies of multi-scale sub-band signals to characterize the failure symptoms. We conducted experiments using two cases of bearing datasets, which demonstrated that our proposed method is much more robust compared to the traditional single-scale method in terms of bearing fault classification and performance degradation assessment.
252 | 860 | 8603491 | Analyzing Accelerated Degradation Data via an Inverse Gaussian Degradation Model with Random Parameters | "Degradation","Acceleration","Data models","Stress","Life estimation","Reliability","Analytical models" | A degradation model with random parameters can improve the accuracy of reliability assessment compared with that with fixed parameters. However, the application of such a model to analyze accelerated degradation data is challenging. To address this issue, a technique that utilizes the inverse Gaussian degradation model with random parameters has been developed in this study. Acceleration factor constant principle was used to deduce the relationships that the parameters of Inverse Gaussian degradation model should satisfy under different stresses. Then, the expression of acceleration factor for an inverse Gaussian degradation model was obtained. Accelerated degradation data was converted to equivalent data under normal stress levels using acceleration factors. The conjugate prior distributions of random parameters were used, and the Expectation Maximization algorithm was employed to estimate hyper parameters. Simulation tests validated the feasibility and effectiveness of proposed method, and a case study demonstrated the proposed method has a good engineering application value.
253 | 863 | 8603494 | Weighted Probabilistic Neural Network Based on the Sensitivity Analysis | "Neurons","Probabilistic logic","Training","Sensitivity analysis","Biological neural networks","Fault diagnosis" | Due to low training complexity, high stability, quick convergence and simple construction, the probabilistic neural network (PNN) has got extensive application in many fields. However, this study has found that by introducing weight coefficients and compensating factors, the PNN model structure can be improved. The weight coefficients and compensating factors are introduced into the network and put between pattern layer and summation layer to create the weighted probabilistic neural network (WPNN). The weights are derived using the sensitivity analysis procedure when the radial kernels are used as the output of the pattern layer. Simultaneously, compensating factors compensate for the impact of the sensitivity analysis among the patterns. The performance of the WPNN is examined in various experiments, including fault diagnosis of aircraft wing skin. The results indicate that the WPNN is feasible and has excellent prediction accuracy, highlighting its broad application in various fields. Overall, this study introduces a novel approach that addresses the limitations of the PNN model by introducing weights and compensating factors, leading to the creation of the WPNN that significantly improves prediction accuracy.
254 | 864 | 8603495 | Using Long Short Term Memory Based Approaches for Carbon Steel Fatigue Remaining Useful Life Prediction | "Fatigue","Feature extraction","Biological neural networks","Training","Deep learning","Steel","Acoustic emission" | In the modern industry, the prediction of fatigue remaining useful life of materials is important for safety improvement and cost reduction. In the era of Internet of Things, large amount of data can be easily collected and analyzed using deep learning based approach for decision making. Deep learning represents a new opportunity for effective prediction of fatigue remaining useful life prediction in facing the challenge of big data. This paper presents a deep learning based approach for material fatigue remaining useful life prediction. First, a relationship between acoustic emission signals and fatigue life is established using a long short-term memory (LSTM) model. Then, convolutional neural networks (CNN) are combined with LSTM to extract features. Finally, based on the carbon steel samples, the model is tested with 1193 groups of carbon steel fatigue test data. As results shown, the prediction results are promising.
255 | 865 | 8603496 | Reliability Analysis of Phased Mission System Based on Micro-Replacment Fault Tree | "Fault trees","Predictive models","Computational modeling","Reliability engineering","Correlation","Analytical models" | With the extensive application of phased mission system (PMS), the study of phased mission characteristics becomes more and more necessary and urgent. Due to the existence of multi-mode equipment failures, this paper puts forward a reliability modeling and prediction approach based on micro-replacement fault tree analysis to tackle the challenges associated with analyzing the reliability of phased mission systems. We take a typical phased mission system as an example to verify the feasibility of the method. The method offers a more straightforward and efficient approach to evaluate the reliability of complex systems.
256 | 866 | 8603497 | Deep Learning in Fault Diagnosis of Induction Motor Drives | "Feature extraction","Vibrations","Convolution","Induction motors","Stators","Two dimensional displays","Rotors" | The application of machine learning techniques in fault diagnosis of induction motors has become increasingly popular in recent years. However, one of the major challenges is the selection of handcrafted statistical features, which greatly limits the performance of the classifiers. Deep learning, a feature representation based method opens up a new horizon, where feature descriptors are extracted from the raw signals. The paper reports preliminary findings in motor fault detection using novel semi 2D Convolution Neural Networks. The experimental results of the proposed approach show 3-10% enhanced performance compared to the conventional feature engineering based methods. The computation is relatively faster than 2D Convolution Neural Networks and the generalization of the results is promising for real life applications.
257 | 870 | 8603505 | Bearing Fault Diagnosis Based on Adaptive Multiclass–Mahalanobis–Taguchi System | "Fault diagnosis","Feature extraction","Matrix decomposition","Adaptive systems","Benchmark testing","Signal to noise ratio","Vibrations" | To diagnose faults of bearings accurately, a fault diagnosis method based on Empirical Mode Decomposition (EMD), Singular Value Decomposition (SVD) and adaptive Multiclass-Mahalanobis-Taguchi System (aMMTS) is proposed in this paper. The condition of the bearing is monitored in real time by sensors. Then, the vibration signal is decomposed by EMD and the features are extracted by using SVD. This hybrid method overcomes the disadvantages of the Mahalanobis-Taguchi system in terms of over-fitting and non-adaptive feature selection for fault diagnosis, and has advantages over the traditional auxiliary noise fault analysis method when dealing with nonlinear signals. The hybrid method based on EMD-SVD and adaptive Multiclass-Mahalanobis-Taguchi system overcomes the shortcomings in the Mahalanobis-Taguchi system in terms of over-fitting and non-adaptive feature selection for fault diagnosis and has some advantages over the traditional auxiliary noise fault analysis method when dealing with nonlinear signal, and can diagnose the bearing fault without manual intervention. The effectivity and feasibility of the proposed method is validated by an experiment.
258 | 878 | 8603536 | Issues and Tips:A Set of Integrated Experiments of Applying Auto-Encoder and Convolutional Neural Network in Feature Extraction and Fault Diagnosis | "Feature extraction","Prognostics and health management","Deep learning","Vibrations","Sensors","Support vector machines","Convolution" | Recently, deep learning technology has gained significant breakthroughs and rapid development, offering a new direction for research in Prognostics Health and Management (PHM). In this paper, we propose two deep learning models to solve feature extraction problem and faults diagnosis problem. First model is based on Auto-Encoder (AE) and Support Vector Machines (SVM). AE is used to efficiently extract features and reduce the original signal dimensions. Then, the extracted features are classified as SVM input. Second model is based on Convolution Neural Network (CNN), we propose a 1D-CNN model to process the original bearing vibration signal and directly output the type of fault. These models have yielded good results on the milling datasets and CWRU bearing dataset respectively. This paper verified the feasibility of these methods, summarized the application experiences and obtained their performance indicators as a benchmark for research.
259 | 879 | 8603537 | Multi Information Fusion and Fault Diagnosis System for Motor Drive System in High Speed Train | "Circuit faults","Fault diagnosis","Motor drives","Insulated gate bipolar transistors","Mathematical model","Integrated circuit modeling","Feature extraction" | As the motor drive system is a complex and non-linear system, traditional diagnosis methods have proven to be ineffective in accurately identifying faults. So a multi-feature information fusion intelligent monitoring and fault diagnosis algorithm is proposed in this paper which combing the time-domain and frequency-domain information for feature fusion, multi neural network (MNN) for diagnosis fusion. The signal conditioning and fault diagnosis boards were developed and then integrated to the diagnostic system on the train. The results of the diagnosis showed that the intelligent fusion method was not only more accurate, but also saved significant amounts of time compared to traditional methods. The diagnosis results showed that the intelligent fusion method was much more accurate and time-saving compared with traditional methods.
260 | 888 | 8603561 | Differential Detection for Reducing Laser Noise in Electro-Optic Sensor System | "Measurement by laser beam","Sensor systems","Estimation","Signal to noise ratio","Laser feedback","Crystals" | This paper presents a novel technique for estimating differential detection to minimize laser noise in an electro-optic sensor system. This new estimation method evaluates the differential detection effect on noise reduction by using a phasor diagram and fast Fourier transform. The estimation results obtained from this method agree with the DC level dependence of the signal-to-noise ratio, thus confirming that the proposed estimation method is suitable for evaluating the effect of differential detection on noise reduction.
261 | 894 | 8603576 | Artificial neural network–based method to classify sedimentary rocks | "Rocks","Grain size","Reflectivity","Training","Rough surfaces","Surface roughness" | In geological studies, one vital aspect is to identify the sedimentary rock type or its grain size. The accuracy of this analysis is crucial, and it can be done in the field or in a laboratory. As the size of the study area grows, this activity can be time consuming and error prone because the number of specialists working under rigid criteria also increases. This paper proposes a novel methodology to classify grain size using unique wavelength reflectance data and artificial neural networks. The results indicate that the proposed method can be reliably used in the field.
262 | 904 | 8603600 | An Algorithm for Obstacle Detection based on YOLO and Light Filed Camera | "Deep learning","Object detection","Filtering algorithms","Cameras","Information filters","Light fields","Real-time systems" | This paper presents a novel obstacle detection algorithm in the indoor environment. The algorithm utilizes the YOLO object detection algorithm and a light field camera, which is simpler than a normal RGB-D sensor but can acquire depth images and high-resolution images simultaneously. The RGB image captured by the light field camera is used as input to the trained YOLO model, which can recognize nearly 100 categories of common objects. According to the object information and the depth map, the obstacle was accurately calculated including its size and position. Experimental results demonstrate that the proposed method can provide higher detection accuracy under indoor environment.
263 | 911 | 8603633 | Optimized Convergence of OSPFv3 in Large Scale Hybrid IPv4-IPv6 Network | "Routing protocols","Tunneling","Routing","Convergence","Encapsulation","Time factors" | The fast growth of the Internet has resulted in IPv4 addresses depletion. Internet Service Providers (ISPs) are trying to replace their IPv4 networks with IPv6 gradually. IPv6 was launched with new features like simpler header format, larger address space, efficient routing and built-in security. The co-existence of IPv4 and IPv6 presents several challenges, as the two protocols are not compatible, and packet traversing and routing can be difficult. One solution to this problem is tunneling, which provides a temporary solution to packet traversing. Tunneling is a temporary solution which is used to resolve packet traversing. This research presents the behavioral analysis of Open Shortest Path First (OSPFv3) through several IPv6 tunneling protocols (6in4, 6to4, ISATAP & GRE) over large scale IPv4 network. The study aims to analyze the performance of OSPFv3 through route summarization over hybrid IPv4-IPv6 networks.
264 | 915 | 8603651 | Novel Application of 3D Range Image Sensor to Caloric Expenditure Estimation based on Human Body Measurement | "Legged locomotion","Estimation","Diabetes","Acceleration","Meters","Sensors","Image sensors" | The prevalence of diabetes is on the rise across the globe. To prevent this condition, increasing calorie expenditure is among the recommended tactics. Measuring the current calorie expenditure can improve awareness in daily life and help increase calorie expenditure. Conventional research has estimated calorie expenditure using an acceleration sensor. However, the accuracy of these estimates is dependent on the positioning of the sensor, raising concerns about reliability. Consequently, the aim of this study was to develop a non-contact sensor that could effectively estimate calorie expenditure. Using a 3D range image sensor, we conducted experiments to evaluate the feasibility of this approach. The results of the evaluation demonstrated that the proposed method indeed proved effective in estimating calorie expenditure.
265 | 920 | 8603661 | Prediction of Rising Stars from Pakistani Research Communities | "Computer science","Distance measurement","Entropy","Software engineering","Task analysis","Training","Machine learning" | Finding the rising stars is an interesting problem and has been recently studied in various domains including academic networks. This study formulates the problem of rising stars prediction as a machine learning task. This approach involves applying classification models to categorize features as co-authors, authors, and venues. The effectiveness of this categorization strategy is empirically analyzed. To test this approach, data from Pakistani researchers retrieved from Web of Sciences between 2008 to 2014 was used. Feature sets were calculated and classification techniques applied to predict rising star researchers. The researchers predicted by the proposed method are compared with top researchers of Pakistan in 2016 and 2017. The proposed technique successfully solves the problem of finding rising star researchers in computer sciences based on the authors' contribution, mutual influence, and venue citations scores.
266 | 921 | 8603663 | Towards the Distributed Edge – An IoT Review | "Cloud computing","Topology","Internet of Things","Intelligent sensors","Data centers","Edge computing" | The internet of Things (IoT) architecture was originally envisaged as a two-layer technical platform, with sensors collecting data at the edge with minimal compute requirements, solely to prepare and transporting the data to a centralized or cloud based infrastructure for processing. While this model may work in some scenarios, such as where data is being stored for historical or regulatory purposes, it may not be suitable for health monitoring or autonomous vehicle computer vision applications where latency in data processing can result in poor performance of these applications. There are various definitions of IoT topologies being discussed within the industry, and this paper reviews the original topology of an IoT solution. This paper reviews this original topology of an IoT solution, and different techniques and layers available to alleviate the issues inherent of the original paradigm, and how a new method of defining at these topologies is gaining speed.
267 | 922 | 8603669 | On the use of Wireless Sensor Networks in Preventative Maintenance for Industry 4.0 | "Wireless sensor networks","Maintenance engineering","Industries","Monitoring","Protocols","Wireless communication","Vibrations" | The goal of this paper is to present a literature study on the use of Wireless Sensor Networks (WSNs) in Preventative Maintenance applications for Industry 4.0. The paper delves into discussing the fundamental requirements for employing WSNs in industrial applications and draws a comparative analysis between the features of current and emerging WSN technological enablers. Moreover, the paper highlights the design considerations that are intrinsic to efficient utilization of WSNs as a tool for driving maintenance efficiencies in a practical context, as exemplified by the successful implementations described in research literature and commercial solutions available on the market.
268 | 923 | 8603670 | Development of a Smart Rotameter with Intelligent Temperature Compensation | "Temperature measurement","Temperature sensors","Fluids","Inductance","Temperature","Bridge circuits","Artificial neural networks" | Rotameter is a type of flow meter that operates on the variable area principle. In this paper, an intelligent inductive pickup type flow transducer using rotameter is developed with temperature compensation. The rotameter's float is connected to a ferromagnetic wire that changes the self-inductance of the inductive pickup according to the float's movement. The self-inductance is changed into a voltage with the modified Maxwell bridge network. The density of the fluid moving through the rotameter is affected by variations in temperature, which disturb the calibration of the rotameter. This paper proposes using different ANN (Artificial Neural Network) algorithm schemes to compensate for the temperature influence in the modified rotameter.
269 | 924 | 8603674 | An Image-Constrained Particle Filter for 3D Human Motion Tracking | "Three-dimensional displays","Hidden Markov models","Biological system modeling","Two dimensional displays","Estimation","Target tracking" | The tracking of 3D human motion from monocular video sequences has become increasingly popular in recent years. Among these human motion tracking methods, the particle filter is considered as an effective approach. However, current particle filter-based methods have limitations, such as producing many particles that are inconsistent with the observed image due to their lack of dependence on image information. In this paper, we present an image-constrained particle filter approach to track 3D human motion from monocular video clips with the assistance of a pre-captured motion library. We introduce two new particle filtering criteria and a hierarchical likelihood function. The top layer of the function consists of the particle filtering criteria, and the bottom layer consists of the likelihood functions based on image contours and edge features. We eliminate particles that do not match the image significantly at the top level, and the remaining particles are evaluated using the underlying likelihood function. The results of our experimental research demonstrate that our method can improve the accuracy of motion tracking and constrain the estimation of human body position efficiently.
270 | 927 | 8603679 | Comparison of the Performance and Energy Consumption Between PID Control and Self-tuning FuzzyPID in Compact Hydro Distillation Process | "Transient response","Tuning","Energy consumption","Transient analysis","Electrical engineering","Simulation","Fuzzy logic" | Extracting agarwood consumes higher energy expenditure due to time consuming. However, a new controller scheme has been developed to overcome this challenge. With implementation of control strategy, the energy usage can be reduced and at the same time can improve the transient response performance. This paper evaluates the comparison between self-tuning FuzzyPID with 49 rules and PID controller (Ziegler-Nichols and AMIGO) tuning rules on both transient response and energy consumption through simulation. For transient analyses, three criterias have been analysed which are settling time, rise time, and percentage of overshoot. The energy consumption was evaluated using Integral Absolute Control Signal (IACS). The simulation results showed that the self-tuning FuzzyPID outperformed the PID controller in transient response and consumed less energy.
271 | 930 | 8603686 | Polynomial tuned Kernel Parameter in SVM of Agarwood Oil for Quality Classification | "Oils","Support vector machines","Kernel","Data models","Compounds","Matlab","Training" | As part of ongoing research on agarwood oil quality classification, this paper presents a non-linear SVM model using polynomial as the kernel parameter. The work involves of 96 agarwood oil collection, from different high qualities. The input for SVM modeling is the abundances (%) of volatile and the output is agarwood oil qualities either low or high. The experimental works are carried out automatically via MATLAB software version R2016a. The results indicate that the polynomial tuning kernel parameter is effective in classifying agarwood oil volatile to high and low qualities. The study achieved 100% accuracy, as supported by the confusion matrix, sensitivity, precision, and specificity. The finding in this study is important and benefits other future work focusing on agarwood oil research area.
272 | 931 | 8603689 | Cellular Automata and Its Applications | "Automata","Very large scale integration","Testing","Mathematical model","Computational modeling","Hardware","Tungsten" | Cellular Automata is a mathematical model that provides a solution to complex computational systems by utilizing a fixed set of predefined rules. It is a cell based system where cells are arranged in a regular grid. The simple modular and regular structure of cellular automata attracts scientists, researchers and practitioners to continue their research in different fields of science and technology. As a result, there is a growing number of innovative applications being developed in this field. In particular, researchers are showing more interest in developing efficient hardware and software applications based on Cellular Automata. This paper aims to draw attention to several of these useful applications. It provides an overview of the available literature and methodology of those innovations, and highlights some of the more interesting applications. Finally it explains how CA can be applied in different areas of science and technology. Overall, this paper intends to provide enough information that will be helpful to researchers working in this field.
273 | 934 | 8603712 | Identification of Wiener and Hammerstein Systems with Rate Saturation | "Coherence","Linear approximation","Multimedia systems","Sensitivity","Convergence","Parameter estimation" | This paper introduces a novel approach to distinguish between a Wiener structure and a Hammerstein structure for systems with rate saturation nonlinearity using the coherence function. The coherence function is known to be used for static nonlinearity, but this work extends its application to cover dynamic nonlinearity. The test capitalizes on the same set of data generated when estimating the best linear approximation of the system. The identification of the system parameters through the best linear approximation is also analyzed in terms of the sensitivity and convergence properties. The effectiveness of the approach is illustrated through simulations. The results show that the proposed approach combining the structure identification and parameter estimation outperforms an existing method.
274 | 939 | 8603728 | Insulator Detection in Aerial Images for Transmission Line Inspection Using Single Shot Multibox Detector | "Insulators","Feature extraction","Inspection","Power transmission lines","Training","Deep learning","Detectors" | The detection of insulators with cluttered backgrounds in aerial images is a challenging task for an automatic transmission line inspection system. However, in this paper, we propose an efficient and reliable insulator detection method that utilizes a deep learning technique for aerial images. In the proposed deep detection approach, the single shot multibox detector (SSD), a powerful deep meta-architecture, is incorporated with a strategy of two-stage fine-tuning. This SSD-based model can extract automatic multi-level features from aerial images instead of relying on manual feature extraction. Additionally, we implement a two-stage fine-tuning strategy that is inspired by transfer learning, using separate training sets. In the first stage, the basic insulator model is obtained by fine-tuning the COCO model with aerial images, including different types of insulators and various backgrounds. In the second stage, the basic model is fine-tuned by the training sets of the specific insulator types and specific situations to be detected. After the two-stage fine-tuning process, the well-trained SSD model can accurately identify insulators in aerial images by simply feeding them into the model. The results show that both the porcelain insulator and composite insulator can be quickly and accurately identified in the aerial images with complex background. Our proposed approach significantly enhances the accuracy, efficiency, and robustness of insulator detection.
275 | 942 | 8603736 | Resource Allocation and Task Offloading for Heterogeneous Real-Time Tasks With Uncertain Duration Time in a Fog Queueing System | "Task analysis","Cloud computing","Resource management","Edge computing","Real-time systems","Delays","Throughput" | Fog computing has become the primary infrastructure on the Internet for improving the quality of service. We consider a fog queueing system with limited infrastructure resources to accommodate real-time tasks with heterogeneities in task types and execution deadlines. Due to the uncertain execution duration, fog resource allocation and task offloading should be jointly considered to satisfy the deadline requirements. In this study, we apply a parallel virtual queue model to buffer each type of task in a separate queue and propose a framework with three parallel algorithms, namely, offloading, buffering, and resource allocation, to improve resource allocation balance, throughput, and task completion ratio. Task offloading is decided based on the task urgencies in terms of the laxity times, which considers the deadline, estimated execution time, and transmission delay to the cloud. The task offloading is decided according to the task urgencies in terms of the laxity times, which accounts for the deadline, estimated execution time, and transmission delay to the cloud. The resource allocation uses an adaptive queue weight based on the Lyapunov drift to avoid task starvation, which may lead to a long queueing delay for tasks with long execution time. The resource allocation uses an adaptive queue weight based on the Lyapunov drift to avoid task starvation that may lead to a long queueing delay for tasks with long execution time. Therefore, the use of fog computing with efficient resource allocation and task offloading strategies is a promising solution for real-time applications with different requirements on the Internet.
276 | 945 | 8603746 | A Novel Approach to Quantized Matrix Completion Using Huber Loss Measure | "Quantization (signal)","Approximation algorithms","Signal processing algorithms","Estimation","Convergence","Loss measurement","Minimization" | In this article, we introduce an innovative and durable approach to quantized matrix completion. First, we propose a rank minimization problem with constraints induced by quantization bounds. We then form an unconstrained optimization problem by regularizing the rank function with Huber loss. Huber loss is leveraged to control the violation from quantization bounds due to two properties: first, it is differentiable; and second, it is less sensitive to outliers than the quadratic loss. A smooth rank approximation is utilized to endorse lower rank on the genuine data matrix. Thus, an unconstrained optimization problem with differentiable objective function is obtained allowing us to advantage from gradient descent technique. Novel and firm theoretical analysis of the problem model and convergence of our algorithm to the global solution are provided. Secondly, our method does not require projections or initial rank estimation, unlike the state-of-the-art. In the Numerical Experiments section, the noticeable outperformance of our proposed method in learning accuracy and computational complexity compared to those of the state-of-the-art literature methods is illustrated as the main contribution.
277 | 946 | 8603748 | Lagrangian Relaxation With Incremental Proximal Method for Economic Dispatch With Large Numbers of Wind Power Scenarios | "Wind power generation","Economics","Convergence","Uncertainty","Cost function","Fuels" | Scenario-based approaches have been widely employed in stochastic economic dispatch with wind power integration. However, due to computational limitations, the number of wind power scenarios usually need to be reduced to a small subset of all available scenarios. The limited number of scenarios could affect the objective performance related to the correlations and uncertainties of wind power, especially when the influence of extreme scenarios needs to be accounted for. To increase the computational efficiency of economic dispatch problem with a large number of scenarios, we propose a Lagrangian relaxation with incremental proximal method to solve the dispatch problem. This approach combines the benefit of Lagrangian relaxation, which allows the problem to be decomposed into a large number of smaller problems and the proximal method, which lead to much faster convergence. Further, we propose a multipliers and primal variables initialization method for reducing the convergence time. Results of case studies show that this framework greatly reduces the computation time and the system cost of economic dispatch compared with the traditional approaches.
278 | 951 | 8603760 | Digital Predistortion for Linearity Improvement of VCSEL-SSMF-Based Radio-Over-Fiber Links | "Vertical cavity surface emitting lasers","Predistortion","Training","Long Term Evolution","Wireless communication","Linearity" | This letter unfolds a digital predistortion (DPD) technique that improves the linearity of limited range mobile front haul links for the contemporary long-term evolution (LTE) and future (5G) networks. In particular, the proposed technique is applied to radio-over-fiber links based on single-mode (SM) vertical cavity surface emitting lasers emitting at 850 nm and standard SM fibers. To identify the predistorter, both memory and generalized memory polynomial models are utilized via indirect learning architecture. The impact of the DPD technique is observed by the link performance improvement in terms of normalized mean square error and adjacent channel power ratio, referring to complete LTE frames of 10 ms occupying 5-MHz bandwidth and having 64-quadrature amplitude modulation format. Furthermore, the effectiveness of the DPD approach, when varying input power levels, is investigated. The experimental results demonstrate the capability of the proposed DPD technique to achieve promising linearization performance.
279 | 957 | 8603778 | Performance Analysis of Hybrid ARQ for Ultra-Reliable Low Latency Communications | "Signal to noise ratio","Channel estimation","Receivers","Energy consumption","Diversity reception","Fading channels","Reliability" | Considering an ultra-reliable low latency communication scenario, we assess the trade-off in terms of energy consumption between achieving time diversity through retransmissions and having to communicate at a higher rate due to latency constraints. We consider Nakagami-m block-fading channels with Chase combining hybrid automatic repeat request and derive a fixed-point equation to determine the best number of allowed transmission attempts. Our analysis provides insights into the system behavior and compares the energy consumption of the proposed approach against direct transmission with frequency diversity. Furthermore, we compare the energy consumption of the proposed approach against direct transmission with frequency diversity. Results show substantial energy savings using retransmissions when selecting the maximum number of transmission attempts according to our approach. For instance, considering a Rayleigh channel and smart grid teleprotection applications, our approach uses around 8 times less energy per bit compared with a direct transmission with frequency diversity.
280 | 960 | 8603788 | An Ensemble Model With Clustering Assumption for Warfarin Dose Prediction in Chinese Patients | "Predictive models","Hospitals","Training","Learning systems","Biological system modeling","Vegetation","Thrombosis" | The prediction of daily stable warfarin dosage for a specific patient is difficult. To improve the accuracy of predictions and develop a highly accurate model, we developed a method called evolutionary fuzzy c-mean (EFCM) clustering algorithm with support vector regression (SVR) for ensemble learning. Our dataset comprised of 517 Han Chinese patients, which included data from The First Affiliated Hospital of Soochow University and the International Warfarin Pharmacogenetics Consortium for training and testing purposes. In EFCM+SVR, we adopted SVR to build a generalized base model (SVR model). The SVR and clustering models were integrated into an ensemble model using stepwise functions. Our experiment included three artificial neural networks, SVR, two ensemble models, and three regression models as comparators to the EFCM+SVR model. EFCM+SVR obtained the smallest mean absolute error (0.67 mg/d) in warfarin dosage prediction and the largest R-squared (43.9%). The model achieved satisfactory predictions, with 36% of patients having predicted doses within 15% and 46.6% of patients having predicted doses within 20% of the actual stable therapeutic dose.
281 | 963 | 8603796 | A Mixed Modeling Approach for Efficient Simulation of PWM Switching Mode Power Supplies | "Integrated circuit modeling","Mathematical model","Switches","Object oriented modeling","Switched mode power supplies","Computational modeling","Inductors" | This paper introduces a novel modeling approach that allows to obtain fast simulations of pulsewidth-modulated dc-dc switched-mode power supplies (SMPS). The proposed method employs precise switched models during transient phases and averaged models during steady-state or slowly varying conditions. This mixed modeling strategy enables us to obtain detailed switching behavior of SMPS in long-term simulations. The switching between models occurs automatically through an algorithm that identifies transient or slowly varying conditions based on specific model variables. When using the precise switched model, the mentioned algorithm adjusts the averaged model parameters to ensure accurate results regardless of the operating point. Additionally, this paper illustrates the implementation of the methodology in the Modelica language and presents simulation experiments that demonstrate the results are as accurate as those obtained using precise switched models, yet several times faster.
282 | 968 | 8603812 | COOC: Visual Exploration of Co-Occurrence Mobility Patterns in Urban Scenarios | "Data visualization","Data mining","Itemsets","Spatiotemporal phenomena","Dairy products","Visualization","Trajectory" | A co-occurrence pattern is an interesting pattern in human mobility, which has essential values in business intelligence, social activities, and urban planning. However, due to the deluge and complexity of mobile big data, as well as the complicated intrinsic features of the co-occurrence pattern, mining and analyzing the co-occurrence pattern are computationally highly expensive. Therefore, in this paper, we propose a framework to mine co-occurrence event data from mobile data and to explore the urban co-occurrence pattern visually. Our framework contains two modules: data modeling, to obtain the co-occurrence event data effectively utilizing frequent itemsets mining algorithm based on traffic GPS records, and visualization, to explore the co-occurrence pattern in urban scenarios from global, regional, statistical, and location perspectives. Our visualization system has been demonstrated using case studies with a real-world data set.
283 | 969 | 8603813 | Preheating Quantification for Smart Hybrid Heat Pumps Considering Uncertainty | "Heat pumps","Resistance heating","Estimation","Uncertainty","Water heating","Deep learning" | The deployment of smart hybrid heat pumps (SHHPs) can introduce considerable benefits to electricity systems via smart switching between electricity and gas while minimizing the total heating cost for each individual customer. Optimal control technology can provide flexible heat distribution to better utilize low-carbon energy, improving overall energy efficiency for heating systems. In order to achieve this, accurate preheating quantification is necessary to understand the flexible heat capabilities of the system. This paper proposes a novel data-driven preheating quantification method to estimate the capability of the heat pump demand shifting and isolate the effect of interventions. Using fine-grained data from a real-world trial and Bayesian deep learning techniques, the method estimates baseline heat demand while considering uncertainties. Several case studies show the efficacy of the quantification method, and the estimated demand shift is utilized in the whole-system model to study the implications and benefits of SHHPs for future GB electricity systems, especially those developed by PassivSystems.
284 | 975 | 8603826 | Regularizing Deep Neural Networks by Enhancing Diversity in Feature Extraction | "Feature extraction","Training","Neural networks","Correlation","Redundancy","Decorrelation","Deep learning" | This paper proposes a new and efficient technique to regularize the neural network in the context of deep learning using correlations among features. Existing research has demonstrated that excessively large neural networks tend to generate redundant features that are either shifted versions of one another or exhibit very little variation, leading to redundant filtering. We propose a way to address this problem and show that such redundancy can be avoided using regularization and adaptive feature dropout mechanism. We show that regularizing both negative and positive correlated features according to their differentiation and based on their relative cosine distances yields network extracting dissimilar features with less overfitting and better generalization. We validate this concept using various deep neural network architectures, including multilayer perceptron, convolutional neural network, sparse autoencoder, gated recurrent unit, and long short-term memory on several widely used datasets such as MNIST digits recognition, CIFAR-10, ImageNet, and Stanford Natural Language Inference.
285 | 977 | 8603833 | Approximate Message Passing Algorithm for Nonconvex Regularization | "Iterative algorithms","Approximation algorithms","Signal processing algorithms","Convergence","Message passing","Signal reconstruction","Input variables" | In this paper, we investigate the reconstruction of sparse signals using nonconvex regularization methods, with a particular emphasis on two popular techniques: minimax concave penalty (MCP) and smoothly clipped absolute deviation (SCAD). An approximate message passing (AMP) algorithm is an effective method for signal reconstruction. Based on the AMP algorithm, we propose an improved MCP iterative thresholding algorithm and an improved SCAD iterative thresholding algorithm. The convergence of the new algorithms is analyzed, and we provide a series of experiments to assess their performance. Our results show that the new algorithms demonstrate stronger reconstruction capabilities, higher phase transition for sparse signal reconstruction, and better variable selection ability than the original MCP iterative thresholding algorithm and the original SCAD iterative thresholding algorithm.
286 | 978 | 8603835 | A Novel Patch Variance Biased Convolutional Neural Network for No-Reference Image Quality Assessment | "Training","Image quality","Estimation","Image color analysis","Convolution","Convolutional neural networks" | Deep convolutional neural networks (CNNs) have been successfully applied on no-reference image quality assessment (NR-IQA) with respect to human perception. However, most existing methods rely on processing small image patches and calculating the average score of the patches to predict overall image quality. Our team has discovered that homogeneous image patches are unreliable both for neural network training and for estimating final image quality score. Conversely, image patches with complex structures have higher chances of yielding better image quality prediction. Building on these findings, we have improved the conventional CNN-based NR-IQA algorithm by eliminating homogeneous patches from network training and quality score estimation. Furthermore, we have introduced a variance-based weighting average to bias the final image quality score toward patches with complex structures. Our experiments demonstrate that this simple approach outperforms well-established NR-IQA algorithms and achieves state-of-the-art performance.
287 | 980 | 8603838 | Neural Network Controller Design for a Class of Nonlinear Delayed Systems With Time-Varying Full-State Constraints | "Time-varying systems","Delays","Delay effects","Adaptive control","Artificial neural networks","Stability analysis" | This paper proposes an adaptive neural control method for a class of nonlinear time-varying delayed systems with time-varying full-state constraints. The proposed method is the first to investigate how to tackle time-varying constraints and delays using a unified framework. Time delays and constraints severely limit the performance of the system, and in some instances, lead to system instability. The method leverages appropriate Lyapunov-Krasovskii functionals to eliminate the effect of unknown delays. The approach addresses constant constraints, which are the only special case of time-varying constraints, leading to more complexities. A time-varying asymmetric barrier Lyapunov function is employed to ensure that the full state of the system is always within the time-varying constrained interval. The effectiveness of the method is confirmed with the help of two simulation examples.
288 | 985 | 8604028 | Energy-Angle Domain Initial Access and Beam Tracking in Millimeter Wave V2X Communications | "Vehicle-to-everything","Data communication","Millimeter wave technology","Throughput","Measurement","Sensors","Vehicular ad hoc networks" | With abundant spectrum resources, the millimeter-wave (mmWave) band has emerged as a leading candidate for fulfilling the requirements of faster data rates and lower latency for future automotive networks. However, the incorporation of mmWave directional transmission and diversely vehicular mobility triggers frequent beam realignment, thus largely increasing the beamforming overhead and leaving less time for data transmission. In this paper, an energy-angle domain access and transmission frame structure is investigated for mmWave vehicle-to-everything communications, which consists of two phases, initial access and data transmission. Considering the transmission interruption issue caused by blockage, we propose an energy-angle domain initial access scheme, by which the signals are labeled by different directions with multi-power level. Several performance metrics are subsequently obtained to evaluate the proposed scheme. Subsequently, the access time-throughput tradeoff problem is mathematically formulated, and it is demonstrated that optimal access time exists, yielding the highest throughput for data transmission. Moreover, a binary-decision beam tracking scheme is designed to maintain the directional link connection in the data transmission phase. To verify our stance's accuracy and our proposed strategies' superiority, numerical evaluations and simulations were conducted.
289 | 987 | 8604034 | Reliability and Availability Evaluation for Cloud Data Center Networks Using Hierarchical Models | "Reliability","Network topology","Computational modeling","Topology","Analytical models","Cloud computing","Data centers" | Modeling a cloud computing center is crucial to evaluate and predict its inner connectivity reliability and availability. Several previous studies have focused on evaluating the system availability/reliability of virtualized systems comprising singular servers in cloud data centers. In this paper, we propose a hierarchical modeling framework for the reliability and availability evaluation of tree-based data center networks. The hierarchical model comprises three layers, with reliability graphs at the top layer, a fault-tree to model subsystem architecture, and stochastic reward nets to capture the detailed behaviors and components’ dependency in the subsystems. Two representative data center networks based on three-tier and fat-tree topologies are modeled and analyzed in a comprehensive manner. We specifically consider a number of case-studies to investigate the impact of networking and management on cloud computing centers. Furthermore, we conducted various detailed analyses to determine reliability and availability measures for the system models. The results showed that appropriate networking to optimize node distribution in data center networks could enhance reliability/availability. This paper's conclusion can be useful for practical management and the construction of cloud computing centers.
290 | 998 | 8604067 | Open-Loop Approach for Robust Detection of Selective Harmonic in Single-Phase System | "Harmonic analysis","Power system harmonics","Demodulation","Frequency estimation","Finite impulse response filters","Real-time systems" | This paper presents a novel approach for detecting selective harmonics from a single-phase power system that operates in a changeable frequency environment. The proposed method utilizes an open-loop configuration, which consists of a frequency tracking algorithm using a fixed tuned demodulation approach and a selective harmonic detection scheme based on an adaptively tuned cascaded delayed signal cancellation (CDSC) strategy. Unlike other techniques, this method can easily detect one or several specific harmonics from the input signal contaminated by various harmonics. The proposed approach is robust, easy to tune, and unconditionally stable without any interdependent loops. The real-time utilization of trigonometric and inverse trigonometric functions is also avoided in the technique. When compared with the discrete Fourier transform and CDSC-based technique reported in the technical literature, it demands less computational effort and can create faster dynamics and better steady-state accuracy in the estimated frequency. The usefulness of the technique is confirmed by simulation and real-time experimental results.
291 | 1001 | 8604079 | Practical Tracking Via Adaptive Event-Triggered Feedback for Uncertain Nonlinear Systems | "Uncertainty","Adaptive systems","Nonlinear systems","Actuators","Upper bound","Computer architecture" | This paper addresses the event-triggered tracking for a class of uncertain nonlinear systems. Unlike previous related works, this paper considers systems with serious uncertainties and limited a priori information on the reference signal. As a result, event-triggered control becomes more challenging due to the difficulty in precisely bounding sampling errors. As main contributions of this paper, new adaptive event-triggered tracking schemes are proposed for the systems in two event-triggering architectures with different roles of the event-triggering mechanism on the information transmitting and control computing/updating. The dynamic gain is incorporated in both schemes to counteract serious uncertainties and overcome the negative impact of sampling errors. Based on the dynamic gain, two adaptive event-triggered controllers are designed with distinct event-triggering mechanisms, respectively. Particularly, to ensure application flexibility, one of the triggering mechanisms is rendered relatively independent of the controller signal. The proposed event-triggered controllers can achieve practical tracking for the systems, ensuring prespecified arbitrary tracking accuracy while avoiding infinitely fast sampling/execution.
292 | 1006 | 8604101 | Deep Cooperative Sensing: Cooperative Spectrum Sensing Based on Convolutional Neural Networks | "Sensors","Cascading style sheets","Correlation","Fading channels","Convolutional neural networks","Deep learning","Wireless sensor networks" | In this paper, we investigate cooperative spectrum sensing (CSS) in a cognitive radio network (CRN) where multiple secondary users (SUs) cooperate in order to detect a primary user, which possibly occupies multiple bands simultaneously. To address the issue, we introduce the concept of deep cooperative sensing (DCS) - the first CSS framework based on a convolutional neural network (CNN). DCS is designed to autonomously learn the strategy for combining individual sensing results of SUs through training sensing samples, regardless of sensor quantization. DCS leverages both spectral and spatial correlations of individual sensing outcomes to enable an environment-specific CSS. As demonstrated through simulations, the performance of CSS can be significantly improved using DCS.
293 | 1007 | 8604119 | Software Defined Network-Based Edge Cloud Resource Allocation Framework | "Quality of service","Resource management","Software","Cloud computing","Optical switches","Proposals" | An increasing number of user applications are utilizing edge cloud data centers (ECDCs) for computing resources. Effective management of these resources has a positive impact on cloud service providers' profitability and meets the stringent quality-of-service (QoS) requirements of user applications. This research proposes a software-defined networking (SDN) based resource allocation framework for interconnected ECDCs. SDN technology ensures QoS and efficiently embeds user applications within the ECDCs. The proposed framework, called infrastructure as a service provisioning using SDN (IaaSP-SDN), includes the two-phase coordinated IaaS requests. The performance of IaaSP-SDN is evaluated in two steps: first, a prototype is compared with generalized multi-protocol label switching (GMPLS), and second, the impact of SDN controller physical location on the framework's performance is evaluated. The performance of IaaSP-SDN is evaluated in two steps: 1) a prototype is compared with generalized multi-protocol label switching (GMPLS) and 2) the impact of SDN controller physical location on the performance of the IaaSP-SDN framework is evaluated. Furthermore, the research shows that the SDN controller location attributes have a significant effect on the acceptance ratio of IaaS requests. We also show that SDN controller location attributes have a significant effect on the acceptance ratio of IaaS requests.
294 | 1009 | 8604121 | Quantification of Productivity of the Brands on Social Media With Respect to Their Responsiveness | "Companies","Twitter","Feature extraction","Internet","Computer science" | Social media marketing is expanding rapidly with the advancements in information and communication technology. Investigating how companies are exploiting social media for marketing, advertisement, and consumer's engagement is gaining more and more interest. In this paper, brands/companies data on Twitter is collected and analyzed to compute the overall company response on Twitter. Responsiveness of a company is inferred from three features: company popularity, average company replies, and average followers' replies. Additionally, Twitter network features are used to calculate the posting frequency for companies and their followers. It is shown that the proposed approach can be used in finding the responsiveness of companies and their followers. The study also extracts useful links for brand consumers and analyzes the posting behavior of brands and their followers through Twitter network features, such as retweet count and geolocation. This paper contributes to the literature on how Twitter data and its network structure features can be exploited in finding the responsiveness and posting behavior of companies and their followers. This approach can be effectively employed in developing prediction and information-filtering systems, such as personalized recommendation systems.
295 | 1010 | 8604143 | DeepStar: Detecting Starring Characters in Movies | "Motion pictures","Face detection","Feature extraction","Data models","Deep learning","Computational modeling","Entertainment industry" | Recent advances in the film industry have given rise to exponential growth in movie/drama production and adaptation of the Big Data concept. Automatic identification and classification of movie characters have received tremendous attention from researchers due to its applications in video semantic analysis, video summarization, and personalized video retrieval for which several methods have been recently presented. However, these methods cannot detect main characters properly due to their variation in pose and style in different scenes of a movie. To address this problem we present DeepStar, a novel framework for starring character identification based on deep high-level robust features. The proposed framework is threefold: the extraction of shots with clear faces from the input video; face clustering using discriminative deep features; and the occurrence matrix generation, helping in the selection of starring characters. The promising results obtained using representative Hollywood movies demonstrate the effectiveness of our method in detecting starring characters over the state-of-the-art methods.
296 | 1014 | 8604171 | Staffing Needs in the Regional Economy under the Modern Conditions of Labor Market | "Training","Task analysis","Economics","Personnel","Employment","Organizations" | The development of the vocational education system is closely tied to the demand for professional services in the economy and labor market. The regions, society, and institutions of higher education hold the responsibility of improving the quality of vocational training, qualifications, and motivation for personal and professional growth in the citizens of the Russian Federation. Nowadays, the labor market of the Republic of North Ossetia-Alania is characterized by imbalance and contradictory tendencies both in quantitative and qualitative composition of employees. To eliminate the disproportion in the development of the labor market and educational services, the vocational education system's primary objective is to produce highly qualified specialists for the Republic's economy. To achieve this objective and address the challenges faced in education development, information and communication technologies, including distance education, must be used efficiently. To address the Republic's education development problems comprehensively, an integrated program of joint actions of responsible and interested individuals and organizations is necessary. This cooperation will provide a foundation of organizational sustainability, leading to the growth of educational services and the development of the vocational education system in the Republic.
297 | 1017 | 8604179 | Problems of an Innovation Project Management for a Formation of Digital Engineer | "Project management","Production","Training","Technological innovation","Standards" | In article problems of an innovation project management for a formation of digital engineer and conditions of digital transformation of the Russian enterprises are presented. The digital enterprise is viewed as a cyber-physical system, with both pre- and post-measurement data available in both electric and economic forms. Approaches to formalization of metrics of assessment of a maturity of innovative infrastructure of the hi-tech enterprise are given. Special attention in article is paid to procedures of digitalization of production and application of tools of project management.
298 | 1018 | 8604181 | Corporate Culture as a Framework of Training Employees | "Companies","Clothing","Training","Automobiles","Government","Market research" | The article considers modern trends that characterize changes in the corporate culture of international companies. The paper also reveals the impact of corporate culture on the company growth. Several illustrations are provided to demonstrate how a corporate culture can be successfully cultivated, how human resources can be utilized effectively, and how the internal projects of a company's staff can be supported. In this regard, the authors describe the vision of corporate culture development as foreign and Russian corporate leaders see it.
299 | 1023 | 8604190 | The Role of the Unified Educational Cyber Environment in Improving the Quality of Training of Engineer Personnel | "Training","Educational programs","Electronic learning","Workstations","Documentation","Testing" | A concept for formation of a single cyber environment of higher education has been represented. The principles necessary for building this environment have been carefully reviewed, and the potential impacts on both the functioning of higher educational establishments and the quality of staff training have been thoroughly analyzed. Moreover, a proposed model for a basic educational program, which serves as the foundation for perpetual information support for training highly qualified specialists in science-intensive industries, has been introduced. This model will ensure minimization of routines, ensure coordinated self-documented learning process within which all reporting documentation is formed automatically on information contained in the educational program model. The results of developing an e-learning system based on interactive teaching materials, integrated in cyber environment of virtual enterprises have been represented.
300 | 1024 | 8604191 | Scientific and Technical Cooperation Between ETU &#034;LETI&#034; and LLC &#034;C.Nord&#034; in the Implementation of Joint Projects | "Production","Seminars","Training","Personnel","Government" | This article delves into the features of the scientific and technical cooperation between ETU "LETI" and LLC "C.Nord" in joint projects. Effect of the cooperation on the learning process in ETU "LETI" is shown. Additionally, the article analyzes the lack of expertise in developing real estate protection systems and proposes solutions to this problem through personnel training.
301 | 1026 | 8604194 | Evaluation of Financial Indicators of the State Program 5-100 | "Government","Task analysis","Economics","Training","Market research","Technological innovation" | The paper analyzes the state program of competitiveness improvement of Russian universities in the international arena. The objective of the program is to ensure that the top five Russian universities make it to the top 100 educational institutions in the world by 2020. The analysis of achievements of the Russian universities in the international ratings Quacquarelli Symonds, Times Higher Education and Academic Ranking of World Universities is carried out. Additionally, the study sheds light on the financial aspects of the program, specifically examining the financial indicators of each university from an investment perspective as well as its ranking position. Based on the findings of the research, the effectiveness of the state program is assessed, and the potential for achieving the set goals is evaluated.
302 | 1029 | 8604200 | The Development of Partnerships of Universities and Enterprises as a Condition for the Integration of the Scientific and Industrial Sectors of the Economy | "Technological innovation","Training","Production","Industries","Economics","Personnel" | In this article, we delve into the crucial elements of building a national innovation system, centred on the generation and transfer of new technologies to industry. Universities possess significant scientific knowledge that can foster innovation, thus enterprises can partner with them to access novel technologies. After examining various forms of university-enterprise collaboration, we identified the most effective and promising options for their partnership. Particular attention was paid to cooperation in the development and promotion of innovation, because the technological development of the industry based on the development and implementation of new technologies. Based on the analysis, it was possible to make recommendations on creating an integrated system of interaction between basic science and industrial production, as a result, the demand for innovation will be satisfied.
303 | 1031 | 8604204 | Training Specialists in the ICT Industry Based on a Client-Oriented Approach | "Training","Customer relationship management","Europe","Analytical models","Tools","Predictive models" | In the realm of information and communication technology education and training, notable changes are underway to adjust to new technological demands. Many researches have noted growing imbalances in the labor market and a significant reduction in the employment of people with low qualifications and skills. There is a growing need for higher-level qualifications, mainly based on digital skills, machine learning, big data analytics, the Internet of things, advanced robotics, etc. The report focuses on exploring the management of the education process and the training of IT professionals while accounting for the evolving needs of the labor market.
304 | 1036 | 8604217 | Linguo-Combinatorial Model for Diagnosing the State of Human Resources in the Digital Economy | "Companies","Training","Mathematical model","Production","Google","Personnel","Sustainable development" | The article explores the challenges involved in strategically managing the development of the Russian economy with regards to advanced personnel training. It considers several socio-economic and political factors that could potentially impede progress in this area. The article also proposes a model for recognizing problems related to advanced engineering personnel training, based on a linguistic-combinatorial approach, and offers alternative network solutions to address these issues. The network-centered management and the nature of the digital economy set new requirements for training systems, starting at school level and that of the small innovative enterprises up to the global socio cultural cycle. The article reveals the problems of strategic management of the development of the Russian economy and advanced training of personnel. The main socio-economic and political factors that threatening the country in this sphere are considered. An approach to the recognition of problem situations based on linguistic combinatorial modeling, which can be used in the planning of advanced engineering staff training in universities, is proposed. The network-centered management and the limits of the digital economy set new requirements for training systems, starting at school and small innovative enterprises in the global sociocultural cycle. Constraint of the digital economy is proposed by an analogy with the application of Network-centric warfare in military affairs.
305 | 1037 | 8604224 | Engineering Activity Formation: Problems and Decisions | "Training","Task analysis","Organizations","Knowledge engineering","Systems thinking" | In this article the author analyzes the structure of engineering activity, and reveals problems of its formation in higher education institutions. A significant aspect highlighted by the author is the necessity for educational departments in leading higher education institutions located in St. Petersburg to adopt efficient practices that will assist in training graduates for independent work. The article studies issue of the professional orientation of schoolchildren to choosing engineering professions through organization of extracurricular activities in the general secondary school.
306 | 1040 | 8604230 | Improving the System of Higher Education for Enterprises of Industrial and Economic Complex | "Economics","Training","Personnel","Mathematical model","Task analysis","Sea measurements" | To enhance the economic growth in the region, it is imperative to offer top-notch professionals to the businesses in the industrial and economic sector. Higher education institutions are the main executor of the order for quality specialists, therefore, the learning process should take into account the scientific and technical aspects of improving educational activities. By implementing the proposed framework for the construction of the higher education system, the fundamental pillars of the educational activity modeling were formed, and a comprehensive system model was synthesized. Application of the results will allow to manage the system of higher education in the interests of industrial and economic complex of the region.
307 | 1041 | 8604232 | IT Project Team Management based on a Network-Centric Model | "Project management","Software","Organizations","Computer networks","Analytical models","Hardware","Data models" | The article deals with the problems of interaction management of remote working groups involved in the implementation of a large IT project. Given that these groups were granted a significant degree of autonomy, adopting network-centric principles in management emerged as a solution and subsequently formed the foundation for the project's structure.
308 | 1045 | 8604242 | The Role of Strategic Educational Partnerships | "Training","Companies","Entrepreneurship","Industries" | In conditions of high competition, it is impossible to provide quality education without partnership both with enterprises and with other educational institutions. Cooperation with the first will allow to produce more qualified specialists who will be easily adapted at enterprises. Working with other institutions allows students to access improved information support in various areas.
309 | 1048 | 8604248 | Target Training of Specialists – Meanings and Problems | "Training","Economics","Personnel","Organizations","Employment","Planning" | This piece of work delves into the issue of knowledge formation and competence, with a focus on the goals set by employers and the general trends in economic development. The article notes the problems and considers an approach for modeling and evaluating of the effectiveness of targeted training.
310 | 1053 | 8604257 | Breakthrough Technologies as a Guarantee of Effective Educational Process | "Industries","Market research","Training","Standards","Convergence","Personnel" | Currently our life has an extremely high speed of development of science and technology, as well as a high coherence of the branches of knowledge. The emergence of each new technology affects not only the development of one narrow direction, but also has an impact on a wide sector of research and production. As a result, education must prepare students with the relevant competencies to meet the challenges of our time. Thus, the so-called the breakthrough technologies become the “cornerstone” of science, technology and education. This article focuses on the key features of the educational process using such technologies.
311 | 1059 | 8604276 | Multilevel Model for Management the Regional System of Training in Conditions of Introducing Digital Technologies | "Training","Personnel","Industries","Predictive models","Forecasting","Organizations","Task analysis" | This paper proposes the multilevel model “School - College - University - Enterprise”. The model allows to determine the need for specialists and to plan the vocational guidance work with educational institutions to provide personnel in the industry of the region in the context of digital technologies.
312 | 1060 | 8604277 | Creation of eLearning Environment Simulator for Obtaining Carbon Nanocluster Structures | "Production","Mathematical model","Nanostructures","Fullerenes","Training" | In this article, we present a methodology for creating virtual simulators to simulate potentially hazardous chemical production processes. We describe a conceptual definition of the process of synthesizing such a virtual simulator according to a flexible unified schema using a human-oriented visual assembler. To better illustrate this approach, we provide an example using a carbon nanocluster structure synthesis process simulator that has successfully been integrated into an educational institute's learning process.
313 | 1063 | 8604314 | Method of Experimental Estimating Processing Gain from Dispersion Correction in a Wideband Transionospheric Radio Channel | "Dispersion","Distortion","Coherence","Gain","Wideband","Channel estimation" | The paper is addressed to the problem of compensation for the energy losses caused by the second-order phase frequency dispersion in a transionospheric radio channel. To minimize losses, it is crucial to measure the characteristics of wideband channels and correct them for dispersion with the use of data gathered by GNSS/GPS navigation systems. Correction is effective when the processing gain from said correction surpasses a certain required threshold. The method developed in this paper allows one to determine the potential gain in processing from correcting dispersion distortions in transionospheric radio channels.
314 | 1064 | 8604325 | Algorithm for Solving Optimal Sensor Devices Placement Problem in Areas with Natural Obstacles | "Monitoring","Genetic algorithms","Biological cells","Task analysis","Sociology","Statistics","Buildings" | This paper proposes a genetic algorithm for solving the problem of placing sensor devices in the monitoring area with obstacles in the form of buildings, trees and other objects. The correspondence of terms borrowed from evolutionary theory to terms of the genetic algorithm is given, which allows the algorithm to be adapted for solving the placement problem. Methods for coding parameters of the algorithm and solution of the placement problem are described. The paper demonstrates the results of the program implementation of the genetic algorithm in which the solution is visualized as a map of the monitoring territory with recognized obstacles and placed sensor devices with their coverage areas.
315 | 1065 | 8604332 | Energy-efficient MFCC extraction architecture in mixed-signal domain for automatic speech recognition | "Mel frequency cepstral coefficient","Feature extraction","Computer architecture","Frequency-domain analysis","Energy efficiency","Automatic speech recognition" | This paper presents a new processing architecture for automatic speech recognition that focuses on the efficient extraction of Mel-Frequency Cepstrum Coefficients (MFCC). Inspired by the human ear, the energy-efficient analog-domain information processing is adopted to replace the energy-intensive Fourier Transform in conventional digital-domain. In addition, this proposed architecture extracts acoustic features in mixed-signal domains, which helps to reduce the cost of Analog-to-Digital Converters (ADCs) and computational complexity. Circuit-level simulation based on 180nm CMOS technology shows that the proposed architecture can achieve an energy consumption of 2.4 nJ/frame and a processing speed of 45.79 μs/frame. The proposed architecture achieves 97.2% energy saving and about 6.4× speedup than state of the art. Speech recognition simulation reaches the classification accuracy of 99% using the proposed MFCC features.
316 | 1068 | 8604345 | A Novel Direction of Arrival Estimation Algorithm via Received Signal Strength of Directional Antennas | "Antenna measurements","Location awareness","Direction-of-arrival estimation","Software algorithms","Estimation","Directional antennas","Position measurement" | Recently, there has been a significant increase in the number of accidents and incidents involving remotely piloted aircraft (RPA). Therefore, the development of a complete software and hardware system based on antenna arrays and direction of arrival (DoA) estimation for the localization of intruding RPA has attracted the attention of researchers and engineers. DoA estimation can be achieved via relative phase between antennas in an antenna array or via received signal strength (RSS) estimation of an array of directional antennas. Previous works on DoA estimation via received signal strength (RSS) used platonic solid geometry associated with the multiple signal classification (MUSIC) algorithm. In this paper, we propose a novel DoA estimation algorithm for the localization of drones exploiting their incoming NTSC video signal. Next we validate our algorithm by using an AD-FMCOMMS5-EBZ software defined radio (SDR) platform with a Yagi-Uda antenna array in a measurement campaign. The results from the measurement campaign show that from the 19 different measured DoAs from -90° to 90° with steps of 10°, we obtained a good measurement for 14 estimates, including the end-fire positions, which are critical in traditional omnidirectional antenna array based solutions.
317 | 1069 | 8604350 | Real-Time Trainable Data Converters for General Purpose Applications | "Real-time systems","Computer architecture","Memristors","Training","Synapses","Optimization","Neural networks" | Data converters are widely used in data-rich systems and are distributed across the analog-digital interface. However, conventional data converters have limitations such as sacrificing speed, power, and accuracy. Furthermore, intrinsic real-time and post-silicon variations dramatically degrade their performance. In this paper, we employ novel neuro-inspired approaches to design smart data converters that could be trained in real-time for general purpose applications, using machine learning algorithms and artificial neural network architectures. The approach involves the integration of memristor technology with CMOS, which can adapt to the continuously changing conditions of data-driven applications. This concept will pave the way towards adaptive interfaces with the continuous varying conditions of data driven applications.
318 | 1072 | 8604362 | Collision Resolution with Imperfect Successive Interference Cancellaion in Random Multiple Access Systems | "Silicon carbide","Signal to noise ratio","Throughput","Estimation","Interference cancellation","Protocols","Aerospace electronics" | In this paper the procedure of collision resolution based on successive interference cancellation (SIC) is observed. We evaluate the effectiveness of this procedure in random multiple access (RMA) systems, taking into account the signal subtraction imperfections in real-world conditions. We developed a model of the system and conducted experiments to estimate system parameters and throughput.
319 | 1074 | 8604378 | Two-Terminal Modal Traveling Wave-Based Fault Location Method for HVDC Systems | "Fault location","HVDC transmission","Resistance","Power system protection","Rivers","Poles and towers","Estimation" | This paper presents the performance evaluation of a two-terminal fault location method based on aerial and ground mode traveling waves applied to the Madeira River Bipole 1. The method was tested for its accuracy through pole-to-ground fault scenarios for different fault positions and resistances. The method accuracy was evaluated through pole-to-ground fault scenarios for different fault positions and fault resistances. Moreover, the method demonstrated its robustness in the face of uncertainties in line parameters, keeping the same level of performance independent of propagation velocities and line length. The system was modeled and simulated using Alternative Transients Program (ATP).
320 | 1075 | 8604381 | An Efficient Starting Point to Adaptive Holomorphic Embedding Power Flow Methods | "Iterative methods","Mathematical model","Load flow","Runtime","Computational modeling","Convergence","Generators" | This paper proposes a new approach for accelerating the convergence runtime of a modified Holomorphic Embedding Load-Flow Method (HELM). Instead of using a flat start or an aleatory Initial Guess, an adaptive HELM method is proposed that utilizes a previous starting solution provided by an iterative method based on Newton Krylov subspace. To further enhance this approach, the use of the BiCGStab method, preconditioning, incomplete LU factorization, and reordering strategy are suggested. The goal is to optimize this previous starting solution to assist Adaptive HELM methods for getting the final solution in the fastest way. The results obtained are also compared with the traditional NR-method with flat start, an assisted NR-method, and the original HELM.
321 | 1077 | 8604396 | Half-Cycle DFT-Based Phasor Estimation Algorithm for Numerical Digital Relaying | "Estimation","Circuit faults","Discrete Fourier transforms","Frequency estimation","Time-frequency analysis","Relays","Power transmission lines" | In this article, a modification of the traditional half-cycle discrete Fourier transform (HCDFT) algorithm is proposed. The main objective is to combine the speed of a half-cycle data window with an efficient decaying DC component elimination method. The proposed algorithm was compared to other half-cycle ones, revealing the smoothest transient response and lowest overshoot.
322 | 1078 | 8604403 | Fast Estimations of Failure Probability Over Long Time Spans | "Computational modeling","Mathematical model","Integrated circuit modeling","Tools","Integrated circuit reliability","Transistors" | The shrinking of device dimensions has undoubtedly enabled the very large scale integration of transistors onto electronic chips. However, this progress has also brought to light the emergence of time-zero and time-dependent variation phenomena that can degrade a system's performance and threaten its functional operation. As such, it is crucial to capture and describe these mechanisms, as well as model their impact effectively. To this extent, we follow existing models and propose a complete framework that evaluates failure probability of electronic components. To demonstrate our framework's effectiveness, we present a case study of packet-switched Network on Chip (NoC) routers, analyzing the failure probability of their SRAM buffers.
323 | 1079 | 8604408 | Next Generation Industrial Blockchain-Based Wireless Sensor Networks | "Blockchain","Wireless sensor networks","Consensus algorithm","Internet of Things","Microprogramming","Digital signatures","Public key" | The article presents a study in the field of development of next generation industrial blockchain-based wireless sensor networks. These networks offer the ability to transfer and store data according to blockchain technology, guaranteeing the immutability of data and use of smart contracts. A model of blockchain capable of working in the networks of the Internet of things, part of which are wireless sensor networks, has been developed.
324 | 1081 | 8604424 | Space Wire Automated Network Design and Simulation | "Tools","Solid modeling","Network topology","Computational modeling","Protocols","Switches","Graphical user interfaces" | This paper offers an in-depth analysis of simulation tools currently available for Space Wire networks. We overview the main abilities of the existing software and then propose the computer-aided design (CAD) system for SpaceWire onboard networks design and simulation - SANDS. SANDS system will support the full on-board network design and simulation flow, which begins from the network topology automated generation and finishes with getting the network structure, configuration and parameters setting, simulation results and statistics. The paper also provides use cases for SANDS application.
325 | 1082 | 8604426 | Performance Analysis of ZF and MMSE Algorithms for MIMO Systems | "MIMO communication","Detectors","Receivers","Maximum likelihood detection","Maximum likelihood estimation","Signal to noise ratio","Fading channels" | In this paper, we propose a method to improve the efficiency of Zero-Force (ZF) and Minimum Mean-Squared Error (MMSE) decision making algorithms in Multiple-Input Multiple-Output (MIMO) data transmission systems. A gain provided by the proposed approach is estimated for a few scenarios via simulations.
326 | 1088 | 8604452 | Wireless Sensor Network Clustering Model | "Wireless sensor networks","Clustering algorithms","Base stations","Cloud computing","Data models","Data transfer","Wireless communication" | This paper proposes a simulation model of clusterization of the sensory field created by a wireless sensor network. Effectiveness of clustered wireless sensor network was comparatively evaluated to non-clustered on parameters of residual energy and duration of the network life cycle. The clustering approach utilized an equally probable rotation of head nodes, taking into consideration the levels of residual energy and the distance between the sensory devices and head node.
327 | 1089 | 8604457 | Complementary Arranged Graphene Nanoribbon-based Boolean Gates | "Logic gates","Graphene","Topology","Boolean functions","Geometry","Shape","Computational modeling" | With CMOS feature size heading towards atomic dimensions, unjustifiable static power, reliability, and economic implications are exacerbating, prompting for research on new materials, devices, and/or computation paradigms. Thus, research into new materials, devices, and computation paradigms is needed to address these issues. In this paper we build upon the fact that GNR behaviour can be controlled according to some desired functionality via top/back gate contacts and propose to combine GNRs with complementary functionalities to construct Boolean gates. To this end, we introduce a generic GNR-based Boolean gate structure, composed of two GNRs, i.e., a pull-up GNR performing the gate Boolean function and a pull-down GNR performing the inverted Boolean function. Subsequently, by properly adjusting GNRs' dimensions and topology, we design 2-input AND, NAND, and XOR graphene-based Boolean gates, as well as 1-input gates, i.e., inverter and buffer. Our SPICE simulations show that these GNR-based gates have 2 orders of magnitude lower power consumption and require a 1 to 2 orders of magnitude smaller active area footprint than traditional 7 nm CMOS-based counterparts. These results clearly indicate that GNR-based gates have great potential as basic building blocks for future beyond CMOS energy effective nanoscale circuits.
328 | 1090 | 8604460 | Spectral Masking in MFCC Calculation for Noisy Speech | "Mel frequency cepstral coefficient","Transform coding","Estimation","Harmonic analysis","Psychoacoustic models","Speech recognition","Standards" | To increase noise immunity of the MFCC (mel-frequency cepstral coefficients) widely used for voice signal parametrisation it is suggested to use a psychoacoustic model of frequency masking. Furthermore, by considering the formation mechanism of formant regions in the voice signal spectrum, the spectral samples that correspond to multiple harmonics of the fundamental tone could also be modified. The modified algorithm is investigated on the basis of the single word recognition system adapted for MFCC voice signal parametrisation only. The positive effect of using proposed additional voice signal transformation in the parametrisation algorithm is shown.
329 | 1092 | 8604470 | Models and Methods for Studying Network Traffic | "Telecommunication traffic","Computational modeling","Random variables","Mathematical model","3G mobile communication","Data models","Time series analysis" | The single multiservice network concept, involving the integration of voice, data and multimedia communication has prompted interest in studying the network traffic nature. Studies of traffic traces recorded on a large scale show the presence of a self-similar structure in it, which requires a revision of modeling infocommunication networks results under the assumption of a Poisson data flow.
330 | 1095 | 8604482 | CFD Modeling of the Hydrodynamics of the CIDESI Underwater Glider | "Computational modeling","Hydrodynamics","Force","Computational fluid dynamics","Mathematical model","Buoyancy" | A hydrodynamic analysis was carried out on a glider designed by the Center for Engineering and Industrial Development (CIDESI). The CIDESI glider configuration is proposed as an in-house design pretending to be a low cost submarine vehicle for monitoring and collecting data in remote locations of the Mexican seabed. The main goal of the present study is to compute the hydrodynamic forces and moments exerted on the glider at different motion conditions. The analysis is carried out through the implementation of computational fluid dynamics simulations. Steady state simulations were conducted using a RANS turbulence model with wall functions in order to capture the boundary layer effects with a coarse grid. The analysis led to the computation of hydrodynamic curves for force and moment components, with the corresponding coefficients calculated. As a part of the integral project for the results obtained for this study will be incorporated into a dynamic model of the glider in order to simulate its motion and eventually design the required control strategies for the different operating scenarios during its mission.
331 | 1099 | 8604489 | Synthetic Data Generation for Deep Learning of Underwater Disparity Estimation | "Training","Three-dimensional displays","Cameras","Estimation","Testing","Sensors","Solid modeling" | In this paper, we present a new methodology to generate synthetic data for training a deep neural network (DNN) to estimate depth maps directly from stereo images of underwater scenes. The proposed method projects real underwater images onto landscapes of randomized heights in a 3D rendering framework. This produces a synthetic stereo image pair with its corresponding depth map, which is then utilized to train a disparity estimation DNN. Through this process, we learn to match the underwater feature space using supervised learning without the need to capture extensive real underwater depth maps for ground truth. In our results, we demonstrate improved accuracy of reconstruction compared to traditional computer vision feature matching methods and state-of-the-art DNNs trained on synthetic terrestrial data.
332 | 1104 | 8604499 | Hydrodynamic Analysis of an Underwater Vehicle in Free Dive | "Mathematical model","Steady-state","Computational modeling","Force","Trajectory","Solid modeling","Buoyancy" | We present a novel method for predicting the steady-state dive trajectory of an autonomous underwater vehicle, the Trawl Resistant Self-Mooring AUV (TRSMAUV). Our approach combines RANS CFD simulation data of flows over the hull of the vehicle with force equilibrium equations to estimate the velocity and pitch angle during an unpowered negatively buoyant dive. Our steady-state model demonstrates good agreement with experimental results from TRSMAUV field trials, as well as with time-resolved motion coupled CFD simulations, but at a much lower computational cost. The steady-state model estimates the trajectory of the TRSMAUV with good agreement with experimental results at minimal computational cost compared to the motior coupled simulations.
333 | 1105 | 8604509 | Reconstruction of Cross-correlation Function for Underwater Acoustical Localization | "Sea surface","Signal to noise ratio","Sonar equipment","Estimation","Acoustics","Surface treatment" | In the reliable acoustic path environment, a direct arrival and a surface bounce arrival dominate the received signal of a hydrophone placed below the critical depth, which yields strong sparsity in the time domain. As a result, the cross-correlation function between signals received at different depths in the deep ocean exhibits a distinctive pattern. This paper aims to reduce the ambiguity of the cross-correlation function estimation and thus improve the Iocalization performance through utilizing the pattern and reconstructing the cross-correlation function.
334 | 1110 | 8604530 | Optimal design of frequency-invariant beamformers for circular arrays | "Array signal processing","Sensor arrays","Optimization","Computational modeling","Sensitivity","Covariance matrices","Mean square error methods" | This paper proposes a optimal method for designing frequency-invariant beamformers for circular arrays. First, the desired beampattern is expressed as a general complex-weighted form. It is found that all weighting vectors are close-form functions of the desired complex weighting vectors. A multiple optimization problem is then formulated, and the solution yields the optimal desired weighting vector subject to different constraints. Furthermore, the weighting vectors at other frequencies can be computed using previously derived analytical functions. The proposed approach offers flexible options for designing optimal frequency-invariant beamformers for circular sensor arrays. Simulation and experimental results demonstrate the effectiveness of the proposed method.
335 | 1112 | 8604534 | Nonsingular Sliding Mode Control and RBF Neural Network based Guidance Law with Impact Angle | "Neural networks","Mathematical model","Adaptive systems","Sliding mode control","Feedback linearization","Switches","Acceleration" | Guidance law of the autonomous underwater vehicle (AUV) against maneuvering target with a predefined impact angle is proposed in this paper. The desired impact angle is converted to the desired line of sight (LOS) angle for the target, and the guidance law is designed to converge both the LOS angle and its rate to the desired values using nosingularity sliding mode control (NSMC) and feedback linearization control (FLC). To make the guidance system linearizable, FLC is first utilized, followed by the design of the NSMC controller to ensure the system converges within a finite time. To handle unknown disturbances, an extended state observer (ESO) is used for estimation. To solve the switch gain problem associated with NSMC, an RBF neural network is employed for adaptive adjustment. Due to the switch gain of the NSMC is difficult to choose, an RBF neural network is utilized to adaptive adjust it. Overall, this research presents an effective guidance law for AUVs to accurately track and approach maneuvering targets with a predefined impact angle.
336 | 1113 | 8604538 | Crosstalk Noise Detection and Removal in Multi-beam Sonar Images Using Convolutional Neural Network | "Crosstalk","Feature extraction","Sonar detection","Robot sensing systems","Sonar navigation","Filling" | With its long operating range and ability to be used in a turbid environment, sonar sensor is mainly used to explore underwater environment. As a result, many algorithms based on the sonar have been developed. However, in the case of a multi-beam sonar, its mechanism causes crosstalk noise around the underwater object, which degrades the accuracy of these algorithms. To tackle this issue, we present a novel approach for eliminating crosstalk noise from a sonar image by detecting the region where the crosstalk noise occurred using a convolutional neural network. The proposed method could accurately and effectively detect and remove crosstalk noise in a given sonar image. Therefore, the accuracy of the sonar-based algorithms such as a 3-D reconstruction of underwater terrain can be improved.
337 | 1114 | 8604539 | 3D Model-based estimation for UAV tracking | "Unmanned aerial vehicles","Object detection","Databases","Kalman filters","Covariance matrices","Solid modeling","Estimation" | This work presents a system to perform autonomous landing of a small size fixed-wing Unmanned Aerial Vehicle (UAV) on a Fast Patrol Boat (FPB). We propose a ground-based vision system with the camera, image capture and processing equipment installed in the ship, thus reducing the UAV size, weight and power requirements. The system observes the UAV and computes the control commands to send to the UAV via radio. This approach makes it also possible to use standard UAVs equipped with commercial autopilots. The developed system uses the captured image as input and a Particle Filter (PF) structure to estimate the UAV trajectory. It is also used an Unscented Kalman Filter (UKF) for the translational motion filtering and an Unscented Bingham Filter (UBiF) for the rotational motion filtering. This filtering structure is similar to the Unscented Particle Filter (UPF). The obtained tracking error is compatible with automatic landing requirements.
338 | 1115 | 8604541 | Vortex induced vibration of three rigidly coupled cylinders in equilateral triangle arrangement at small spacing ratio | "Mathematical model","Vibrations","Numerical models","Computational modeling","Fluids","Frequency response","Oceanography" | Vortex-Induced Vibration (VIV) of three rigidly coupled cylinders arranged in an equilateral-triangular pattern is numerically investigated. The spacing ratio is set as L/D=1.5. Simulations are carried out for flow incidence angles with a=0°, α=30°, α=60° and the reduced velocity is set from 3 to 16 with a step increment of 1. Two-dimensional Reynolds-Averaged NavierStokes equations were used to simulate turbulent flow, with the SST k-w turbulence model. Two-dimensional Reynolds-Averaged NavierStokes equations in conjunction with the SST k-w turbulence model are used to simulate the turbulent flow. The numerical results revealed that the response of the three cylinders, including vibration amplitudes, lock-in ranges, frequency response and vortex shedding mode, was strongly influenced by the flow incidence angles and the reduced velocity. Numerical results show that the flow incidence angles and the reduced velocity strongly influence the response of the three cylinders including vibration amplitudes, lock-in range, frequency response and vortex shedding mode.
339 | 1118 | 8604551 | An Improved Nonlinear Extraction of Directional Ocean Wave Spectrum from Bistatic HFSWR Using Tikhonov Regularization in Hilbert Scales | "Sea surface","Wind speed","Doppler effect","Ocean waves","Scattering","Data mining" | This work proposes a nonlinear inversion technique for extracting the directional ocean wave spectrum from bistatic High-Frequency Surface Wave Radar (HFSWR) Doppler data. The method utilizes empirical expressions that rely solely on Doppler data to retrieve wind speed and direction. Once the initialization parameters have been defined using these empirical expressions, a blind iterative algorithm based on Tikhonov regularization in Hilbert Scales is used to extract the nondirectional spectrum. The extracted spectrum determines the directional factor, which is modeled using a cosine-power model. The proposed method yields good results with synthetic noise-contaminated HFSWR data with a priori regularization parameters.
340 | 1125 | 8604570 | Modeling and simulation of a spherical vehicle for underwater surveillance | "Mathematical model","Drag","Robots","Force","Computational modeling","Hydrodynamics","Underwater vehicles" | This paper introduces the modeling and simulation of a spherical autonomous underwater vehicle that was developed for the exploration of underground flooded mines as part of the European Union H2020 innovation action UNEXMIN. The robot was developed under the European Union H2020 innovation action UNEXMIN for the exploration of underground flooded mines, and is a small spherical robot with thrusters and an internal pendulum for pitch control. Initially, a model of the vehicle is presented without the pendulum, followed by an extended formulation that accounts for a multibody dynamic description of the system. Additionally, experimental identification results for the determination of drag parameters are presented. To enable dynamic simulation of the vehicle, a Modelica based simulator is developed and integrated with the Matlab/Simulink environment. The simulator is then validated based on preliminary experimental results.
341 | 1126 | 8604584 | Assessment of AUV Hydrodynamic Coefficients from Analytic and Semi-Empirical Methods | "Hydrodynamics","Vehicle dynamics","Solid modeling","Force","Aerodynamics","Computational modeling" | Approximation techniques for the coefficients that parameterize the hydrodynamic forces acting on a maneuvering underwater vehicle are presented and discussed. While captive tests yield the highest fidelity coefficients, they also incur significant costs that are prohibitive in early vehicle design phases. An alternative method, which only requires the vehicle's geometric profile, is introduced for predicting hydrodynamic coefficients. The method is applied to the SATLP vehicle. Simulations were used to evaluate the uncertainties with the approximate method, and the findings indicate that the technique produces a satisfactory prediction of a vehicle's dynamic behavior.
342 | 1128 | 8604597 | Synthetically Trained 3D Visual Tracker of Underwater Vehicles | "Target tracking","Three-dimensional displays","Solid modeling","Robot sensing systems","Training","Visualization" | We have developed a method that employs visual means of detecting and tracking the 3D pose of self-governing underwater vehicles to facilitate strong, multi-robot convoying. To track by detection, we combine the reliable and mistake-free feature of object detection with tracking algorithms' temporal consistency. Our method relies heavily on a multi-output convolutional network that, along with camera intrinsic parameters and prior knowledge of the vehicle's scale, jointly predicts whether the object is present in the image, the 2D bounding box surrounding the object in the image plane, and the 3D orientation of the object. We can then recover the entire six degrees of freedom pose (translation and orientation) of the target underwater robot. To train our network, we use only synthetic images rendered using the Unreal game engine, which is a cost-effective way to produce a large training set without the need for laborious manual annotations. Our evaluation analyzes the impact of orientation offset on 3D detection accuracy, and demonstrates successful generalization of the learned model to real underwater photographs of the target robot.
343 | 1132 | 8604618 | Hydrodynamic Force Modeling of an Irregular Body | "Force","Hydrodynamics","Damping","Azimuth","Computational fluid dynamics","Oceans","Computational modeling" | As a crucial component of an aircraft, the protective shell plays a key role in safeguarding the aircraft and its payloads. However, when abandoned, it can become an irregular object that falls into water. The hydrodynamic forces acting on an irregular body are complex and difficult to define. In this paper, a semi-cylindrical shell is taken as an irregular body example to study the hydrodynamic characteristics and its expression. Through this approach, the hydrodynamic forces acting on the irregular body were obtained, and their features were studied in detail. It can provide a basis for further research of the irregular body.
344 | 1134 | 8604633 | Real-Time Localization of a Magnetic Anomaly : A Study of the Effectiveness of a Genetic Algorithm for Implementation on an Autonomous Underwater Vehicle | "Genetic algorithms","Magnetic field measurement","Biological cells","Magnetic fields","Magnetometers","Data models","Target tracking" | This article describes an investigation into the viability of using a genetic algorithm (GA) to localize magnetic anomalies with an autonomous underwater vehicle (AUV). The method, originally proposed by Sheinker et al. [1], has been optimized for use on a moving platform. [1], is optimized for the case of a moving platform. Extensive magnetic field modeling and algorithm simulation have been conducted and suggest that the approach is promising. Field testing of the method was conducted with the use of a self-compensating magnetometer (SCM). Extensive out-of-water field testing was carried out to validate the ability to measure a target signal in a uniform NED frame as well as to validate the effectiveness of the GA. Furthermore, the SCM has been integrated onto a REMUS 100 AUV, and preliminary in-water testing of the system has been undertaken. Overall, this investigation shows that magnetic anomaly localization with an AUV using a GA is a promising approach, offering potential applications in underwater exploration and mapping.
345 | 1136 | 8604646 | Scalable Coupled Ocean and Water Turbine Modeling for Assessing Ocean Energy Extraction | "Turbines","Blades","Computational modeling","Aerodynamics","Mathematical model","Predictive models","Software" | The interest in hydrokinetic conversion systems has significantly grown over the last decade with a special focus on cross-flow systems, generally known as Vertical Axis Water Turbines (VAWTs). However, analyzing the regions of interest for tidal energy extraction and outlining the optimal rotor geometry is currently a computationally expensive process using conventional 3D Computational Fluid Dynamics (CFD) methods. In this work, a VAWT load prediction routine developed at University of Pisa based upon the Blade Element-Momentum (BEM) theory is presented and validated against high-resolution 2D CFD simulations. Our model is able to work in two configurations, i.e. As a practical application, our routine is employed for a site assessment analysis of the Cape Cod area, which quickly highlights oceanic regions with high hydrokinetic potential. As a practical application, our routine is employed for a site assessment analysis of the Cape Cod area to quickly highlight oceanic regions with high hydrokinetic potential, where further higher-order and more computationally expensive CFD analyses can be performed. Ocean data are obtained from data-assimilative ocean simulations predicted by the 4D regional ocean modeling system of the Multidisciplinary Simulation, Estimation, and Assimilation Systems (MSEAS) group of the Massachusetts Institute of Technology.
346 | 1137 | 8604650 | Adapting Autonomous Ocean Vehicle Software Systems to Changing Environments | "Optimization","Kalman filters","Adaptation models","Software systems","Computational modeling","Training" | Software systems that can adapt to new requirements not only survive longer but also save overhead otherwise incurred from manually re-writing the software. Most software systems do not have this capability and older legacy software systems are frequently replaced as they become obsolete. In this paper, we propose a two-part approach to imbuing adaptive features into legacy systems. The first part utilizes program analysis, wherein we automatically transform the source code to create adaptive parameters. Next, we optimize these parameters across a wide range of operating contexts, expanding the program's capabilities beyond its original design. We demonstrate the effectiveness of our approach using a non-adaptive case study, where we transform and optimize the code without relying on specific semantics of the original program. With this generality in hand, this approach may enable the expansion and optimization of a diverse variety of software systems.
347 | 1139 | 8604662 | Ship Classification from Overhead Imagery using Synthetic Data and Domain Adaptation | "Training","Object recognition","Support vector machines","Boats","Containers","Training data" | In this paper, we revisit the problem of classifying ships (maritime vessels) detected from overhead imagery. Despite the tremendous research efforts invested in the task over the past decade, it remains a stubbornly unsolved problem. One of the major issues with the detection and classification of ships and other objects in the maritime domain is the lack of substantial ground truth data needed to train state-of-the-art machine learning algorithms. We tackled this pressing issue by creating a large synthetic dataset comprising 200,000 images using the state-of-the-art Unity gaming engine combined with high-quality 3D models of ships. We demonstrate that with the use of synthetic data, classification performance increases dramatically, particularly when there are very few annotated images used in training.
348 | 1142 | 8604679 | Distributed Implementation and Verification of Hybridizable Discontinuous Galerkin Methods for Nonhydrostatic Ocean Processes | "Mathematical model","Oceans","Numerical models","Method of moments","Computational modeling","Boundary conditions","Navier-Stokes equations" | Nonhydrostatic, multiscale ocean dynamics is a crucial aspect of understanding ocean behavior. However, traditional computational techniques can be expensive and inefficient in resolving these complex dynamics. We apply the hybridizable discontinuous Galerkin (HDG) finite element methodology to perform computationally efficient, high-order, nonhydrostatic ocean modeling by solving the Navier-Stokes equations with the Boussinesq approximation. In this study, we propose a distributed implementation of our HDG projection method algorithm and perform numerical experiments to verify our methodology through the method of manufactured solutions. We provide numerical experiments to verify our methodology using the method of manufactured solutions and provide preliminary benchmarking for our distributed implementation that highlight the advantages of the HDG methodology in the context of distributed computing. Lastly, we present simulations that capture nonhydrostatic internal waves resulting from tidal interactions with ocean topography. First, we consider the case of tidally-driven oscillatory flow over an abrupt, shallow seamount, and next, the case of strongly-stratified, oscillatory flow over a tall seamount. Our analysis and comparison of our simulations with other literature results suggest the effectiveness of HDG methodology in efficiently resolving complex multiscale ocean dynamics.
349 | 1149 | 8604699 | DOA Estimation of Near-field Passive Sources with Acoustic Array Based on Fractional Fourier Transform | "Direction-of-arrival estimation","Estimation","Chirp","Fourier transforms","Sensor arrays","Time-frequency analysis" | In this paper, we propose an efficient near-field source DOA estimation method based on the Fractional Fourier transform. In this method, the received data of the sensor array for the near-field source is modeled as a linear-frequency modulated (LFM) signal in spatial domain after the Fresnel approximation. We then utilize the Fractional Fourier transform to estimate the modulated frequency rate, which represents the effect of the quadratic phase of the near-field source. After compensating this quadratic phase term, the received signal can subsequently be converted into a far-field expression. Finally, classical DOA estimation methods for far-field can be applied to find the direction of the source. For multiple sources, we propose a CLEAN technique to extract the sources iteratively. Simulations are finally carried out to demonstrate its validity.
350 | 1152 | 8604721 | Sparse Spatial Spectrum Estimation for Underwater Multi-rank Signals | "Array signal processing","Signal resolution","Direction-of-arrival estimation","Estimation","Spatial resolution","Covariance matrices","Eigenvalues and eigenfunctions" | Assume a narrowband signal propagate through the ocean waveguide. This results in a multi-rank signal covariance with the signal energy dispersed within a small angular bandwidth, whose spatial signatures are known but orientation is unknown and random. Mathematically, this kind of signals received on the array are named as multi-rank signals, whose spatial signatures lie in a known subspace, but the orientation in that space is unknown and random. Conventional direction-of-arrival (DOA) estimation methods, such as delay and sum (DAS) beamforming and minimum variance distortionless response (MVDR) beamforming, show poor ability to resolve this kind of signals. The MR-SpSF method is an extension of the sparse spectrum fitting (SpSF) method. Performance of MR-SpSF is compared with DAS, MVDR, SpSF and eigenvalue beamforming (EB) by simulation experiments. Simulation results suggest that both EB and MR-SpSF can provide high resolution in resolving multi-rank signals, but MR-SpSF outperforms EB with more accurate signal power estimation without compensation and more reliable DOA estimation results in snapshots limited and signal subspace mismatch scenarios.
351 | 1163 | 8604780 | Noisy Vibrational Response of a Cylindrical Object: Identification and Tracking | "Frequency estimation","Multiple signal classification","Real-time systems","Monitoring","Resonant frequency" | In this paper, we address the signal processing of a cylindrical object, specifically a pipe (in air), which is exposed to random excitations caused by a hammer-like surface from a cam-driven motor. The overall objective of this effort is to develop real-time hardware capable of monitoring mechanical systems (structures) for potential anomalies. The development process consists of seven stages: (1) theoretical modeling; (2) complex simulations; (3) analysis; (4) controlled experiments; (5) signal processing; (6) modal frequency estimation; and (7) modal tracking. The primary emphasis is on the signal processing, modal extraction and tracking for single and multi-channel data.
352 | 1165 | 8604786 | A Comparison of Feature Detectors for Underwater Sonar Imagery | "Detectors","Feature extraction","Sonar detection","Support vector machines","Feature detection","Mathematical model" | In this work we compare the performance of seven popular feature detection algorithms on a synthetic sonar image dataset. The dataset comprises a single mine-like object (MLO) overlaid on three distinct backgrounds, namely grass, sand ripple, and sand. We explore the performance of Harris, Shi-Tomasi, SIFT, SURF, STAR, FAST, and ORB on each of these backgrounds, and all the backgrounds at once by training an SVM classifier. The evaluation of performance is carried out using ROC curves, by measuring the number of accurately detected features that belong to objects (True Positives) against the number of inaccurately identified features that belong to the background noise (False Positives).
353 | 1166 | 8604791 | AUV Position Tracking Control Using End-to-End Deep Reinforcement Learning | "Reinforcement learning","Navigation","Neural networks","Vehicle dynamics","Aerospace electronics","Adaptation models","Proposals" | In this article we consider the navigation problem for an autonomous underwater vehicle (AUV) for reaching a desired way-point. Due to the highly coupled dynamics of the vehicles and unknown parameters of dynamic model, traditional control architectures face significant challenges in solving the navigation problem. However, advancements in reinforcement learning have shown promising results for robotics applications, especially in the case of underwater autonomous vehicles. In this proposal, we solve the navigation problem using a deep reinforcement learning approach – specifically, the deep deterministic policy gradient. In contrast to model-based approaches, a model-free approach is used, where raw sensor information is utilized as inputs to a policy network, and the outputs of this network are directly mapped to the thrusters. In this proposal a model free approach is used, where the raw sensor information is used as inputs to a policy network, and the outputs of this network are directly mapped to the thrusters. Simulated results demonstrate that the proposed approach is capable of successfully solving AUV navigation problems. The obtained simulated results show its capacity for successfully solving AUV navigation problems.
354 | 1167 | 8604798 | AUV Self-localization in Structured Environments Using a Scanning Sonar and an Extended Kalman Filter | "Sonar measurements","Kalman filters","Covariance matrices","Sonar navigation","Sensors","Feature extraction" | Autonomous Underwater Vehicles (AUVs) are becoming increasingly important for their many underwater applications, thanks to their unique characteristics and functionalities. Making use of a imaging sonar, it is possible to acquire the AUV's distance to existing obstacles. Then, through an implementation of a feature detection algorithm and an estimator, it is possible to interpolate the vehicle's relative position. To further enhance the localization accuracy of AUVs, this paper proposes a new method for structured environments utilizing a mechanical scanning sonar feeding an extended Kalman filter. Some tests were then run in two different water tanks in order to verify the effectiveness of the solutions. In the first phase, all readings were taken with the AUV steady and immobile. In the second phase, the AUV was put into motion to test the method's performance under variable conditions. The second phase was executed with the vehicle in motion. The results are presented and compared against ground-truth measurements.
355 | 1173 | 8605764 | Novel Vector Packing Heuristic for VM Placement Based on the Divide-and-Conquer Paradigm | "Conferences","Cloud computing" | VM Placement algorithms play a crucial role in determining data center utilisation and power consumption. The problem of VM Placement is to obtain an optimal packing of VMs on hosts such that the number of hosts required is minimum. The problem being NP-Hard, it becomes practically infeasible to get an optimal placement within the time constraints for making scheduling decisions. VM Placement can be modeled as a Multi-dimensional Vector Packing Problem(MDVPP). VPSolver, using arc-flow formulation with graph compression, gives an optimal solution for Bin-Packing and related problems. This paper proposes heuristics for large instances of MDVPP, based on the Divide-and-Conquer paradigm, using VPSolver. An extensive evaluation of 3260 instances was conducted, comparing the proposed heuristics with existing popular heuristics in 2D and 3D vector spaces, which also included VM sizes obtained from utilization traces of a private cloud. The study's observations revealed that for most large instances, the proposed heuristics offer better solutions compared to existing methods, although sometimes at the cost of higher computation time required. The proposed heuristic gives solutions where the number of bins required is reduced up to 7.34% and 8.15% for 2D and 3D vector spaces respectively.
356 | 1175 | 8605766 | A Model-Driven Approach to Automate the Deployment and Management of Cloud Services | "Cloud computing","Knowledge based systems","Databases","Business","Topology","Software","Servers" | Although there are many provisioning tools available for the deployment and management of composite cloud services, manual efforts are often tedious and error-prone, requiring users to specify low-level scripting solutions for Infrastructure-as-Code (IAC). Provisioning services across heterogeneous cloud platforms using IAC demands domain knowledge and a steep learning curve. To overcome these challenges, a technology- and platform-agnostic self-service framework called CloudCAMP has been presented. It incorporates domain-specific modeling so that the specifications and dependencies imposed by the cloud platform and application architecture can be specified at an intuitive, higher level of abstraction without the need for domain expertise. CloudCAMP transforms the partial specifications into deployable IAC by leveraging an extensible and reusable knowledge base, using the Transformational-Generative paradigm. The auto-generated IAC can be handled by existing tools to provision the services components automatically. The approach has been validated quantitatively, demonstrating a comparative study of savings in manual and scripting efforts when using CloudCAMP.
357 | 1177 | 8605769 | Realizing Edge Computing Connectivity with Open Virtual Networking | "Engines","Edge computing","Data centers","Smart cities","Neutrons","IP networks","Containers" | Edge computing will likely be of significant import to the Smart City context, providing a means to deploy and manage large distributed applications [5] [3]. While there has been much attention given to this emerging field, many aspects of edge computing are still not well understood. This paper focuses on the specifics of extending data centre networking technologies to edge devices. To that end, we present a solution we have developed that enables Open Virtual Networking (OVN) to be extended to the edge, allowing for integration with a docker engine located at the edge of the network. The mechanisms consist of a process by which a docker engine can request to join the network, an approval process which leverages Openstack authentication and access control mechanisms, a mechanism by which the remote system can connect to the OVN and finally containers can be initialized on the remote docker engine and interact with entities operating in the Enterprise Data Centre.
358 | 1190 | 8605784 | A Secure and Dependable Multi-Agent Autonomous Intersection Management (MA-AIM) System Leveraging Blockchain Facilities | "Blockchain","Security","Autonomous vehicles","Smart contracts","Automobiles","Cloud computing","Vehicular ad hoc networks" | Every year, traffic collisions have increased rapidly in proportion to the increase in the number of vehicles, especially at intersections. The primary reason is human error in recognition and decision-making. The advent of Autonomous Vehicles (AVs) and Autonomous Intersection Management (AIM) systems pose significant challenges. AVs can take a great deal of different actions when approaching an intersection. Various research centers are developing algorithms to tackle intersection management, aiming to prevent collisions and reduce traffic congestion. In this context, security is the main concern, due to the high exposure to data and information between Vehicle-to-Vehicle (V2V) and Vehicle-to-Intersection (V2I) communications. Blockchain and smart contracts are disruptive technologies that have emerged in recent years, offering a possible solution to security issues. Smart contracts are protocols that facilitate, verify and enforce the agreement between the consenting parties participating in the Blockchain network. In this article, we propose a Multi-Agent AIM (MA-AIM) system based on V2I/I2V communication, leveraging Blockchain facilities to securely manage vehicles crossing through intersections. At each intersection, a central Intersection Manager Agent (IMA) is implemented, while each vehicle is controlled by a Driver Agent (DA).
359 | 1193 | 8605787 | A Systematic Mapping Study on Real-Time Cloud Services | "Cloud computing","Real-time systems","Systematics","Computer architecture","Software","Databases","Task analysis" | Cloud computing is relatively a new technique to host and use the services and applications from the internet. Although it offers a multitude of advantages like scalability, low operating cost, accessibility and maintainability, etc., they are often not utilized to the fullest due to the lack of timeliness property associated with the cloud. Cloud services are mainly designed to maximize throughput and utilization of resources and hence incorporating predictable execution time properties in to the cloud is arduous. Nevertheless, cloud computing's elasticity, multi-tenancy, ability to handle hardware failures, and virtualization and abstraction layer support make it an extremely attractive platform for hosting real-time applications and services. However, to exploit the potential of cloud computing for real-time safety-critical applications, it is essential to ensure the predictable real-time behavior of cloud services. In this paper, we conduct a systematic mapping study on real-time cloud services to identify current research directions and research gaps. Our study focuses on analyzing the current architectures and software techniques that are available at present to incorporate real-time property of the cloud services. Furthermore, we investigate current challenges associated with achieving predictable real-time behavior in cloud services.
360 | 1195 | 8605790 | Transportation Ecosystem Framework in Fog to Cloud Environment | "Cloud computing","Roads","Vehicles","Monitoring","Distributed databases","Sensors","Ecosystems" | Traffic congestion and accidents cause cities to be the principal source of pollutant emissions. However, the TIMON project initiative seeks to provide real-time information and cloud-based services to drivers, vulnerable road users, and businesses through an open web-based platform and mobile application. TIMON establishes a cooperative ecosystem to connect people, vehicles, infrastructure and business and contributes to intelligent transport, IoT and Cloud computing. The first part of this paper provides an overview of TIMON and how it increases safety, reduces congestion and emissions. The TIMON ecosystem represents the perfect use case of distributed technologies, as it collects data from IoT sensors, open and closed data sources and user engagement data, processes it and provides useful information not only for road users, but also for scientists and technicians who need real systems to study the data, infrastructure and IT safety management. In the second part, the Cloud deployment of the TIMON system is described in detail and a new, more distributed design is proposed to exploit the potential of current emerging technologies of Fog and Edge computing.
361 | 1197 | 8605793 | Maritime IoT Solutions in Fog and Cloud | "Boats","Cloud computing","Temperature sensors","Monitoring","Wireless fidelity","Software" | We present the complexity of marine-based IoT solutions, i.e. devices with sensors deployed in boats and vessels managed by the Fog and Cloud. The paper describes issues and challenges that arise in this specific environment and presents approaches taken to tackle them. The approach is demonstrated with the implementation of a solution for an open-source fog to cloud platform, mF2C, which results in a working prototype showing promising advantages of exploiting the platform over independently developing a proprietary solution.
362 | 1199 | 8605796 | Prototyping a Secure, Hierarchical Internet of Things System | "Cloud computing","Public key","Protocols","Bluetooth","Architecture" | It is sometimes useful to be able to prototype Internet of Things protocols and technologies. Our aim for this project was to have edge (sensor) devices being measured by Arduinos and relaying data through a "fog computing" layer implemented with Raspberry Pis to aggregating services run in the cloud. The implementation was done as a part of a Horizon2020-funded project called mF2C, and demonstrated the use of MQTT relaying JSON messages over BlueTooth and WiFi and over more traditional Internet connections to the cloud services. One of the most significant benefits of this project was the ability to quickly prototype the technologies using affordable devices, and the attention it generated both within the organization and publicly through our outreach activities.
363 | 1202 | 8605799 | Migrating Live Streaming Applications onto Clouds: Challenges and a CloudStorm Solution | "Cloud computing","Conferences","Engines","Runtime","Graphical user interfaces" | Live TV production can be a costly process due to the need for equipment and human resources to be deployed in several different places. This increases production costs. The traditional method through outside broadcasting vans is expensive. Migrating this type of application onto clouds is a promising method to reduce the cost. However, the Quality of Experience (QoE) can hardly be assured because of the cloud performance uncertainty. The feasibility of using this framework is demonstrated through live events broadcasting, providing a significant attempt to fill the DevOps gap when migrating applications from legacy systems to the cloud. One example of the use case for this framework is a live streaming application. It makes a significant attempt to fill the DevOps gap when migrating applications from legacy systems onto clouds. Overall, the use of cloud-based technologies for live TV production offers a promising solution for reducing costs and improving the broadcasting experience for viewers.
364 | 1209 | 8605883 | Geometric Property Estimation Based on Raman Spetra Measurement Using Machine Learning | "Graphene","Principal component analysis","Feature extraction","Pipelines","Estimation","Covariance matrices","Nanotechnology" | Numerous studies have attempted to establish a relationship between the geometry of carbon-nanomaterials and the intensity profile of Raman spectra. Researchers have observed changes in the intensity profiles based on properties such as the length of carbon nanotubes and the thickness of graphene. the length of carbon nanotubes and the thickness of graphene. Specifically, we focus on identifying the number of graphene layers through Raman peak shift recognition using principal component analysis (PCA). In this work, we focus on the Raman peak shift recognition using principal component analysis (PCA) to identify the number of graphene layers and this framework can accelerate processes in both measurement and geometric property analysis.
365 | 1214 | 8605953 | Multiple Attributes Based Spoofing Detection Using an Improved Clustering Algorithm in Mobile Edge Network | "Clustering algorithms","Heuristic algorithms","Edge computing","Intrusion detection","Image edge detection","Cloud computing" | In recent years, the Information centric network (ICN) based Mobile Edge Computing (MEC) network has gained significant attention. The distributed network architecture brings new security problems, especially the identity security problem. Because of the cloud platform deployed on the edge of the MEC network, multiple channel attributes can be easily obtained and processed. Thus this paper proposes a multiple channel attributes based spoofing detection mechanism. To further reduce the complexity, we also propose an improved clustering algorithm. The simulation results indicate that the proposed spoofing detection method can provide near-optimal performance with extremely low complexity.
366 | 1219 | 8605968 | Highly Secured Implantable Medical Devices | "Security","Solids","Wireless communication","Monitoring","Biomedical monitoring","Electrocardiography","Machine learning algorithms" | This work is targeting a solid security improvement in the wireless communication between existing and possibly future implantable medical devices (IMDs) and Programmer Monitor Device (PMD). To achieve this, a public medical server is introduced, acting as a trustworthy authority. Additionally, a Pacemaker Proxy Device (PPD) will act as a mediator between PMD and IMD, ensuring that security, liability, and responsibility issues are fully addressed. The system will embed low-complexity and resilient digital physical identities, based on a new concept, to prevent physical substitution/cloning attacks. A biometric identity extracted from the patient's ECG (electrocardiogram) is supporting the security system by adding rather hard-to-clone patient personal health profile. This identity will serve as a hard-to-clone patient personal health profile, supporting the security system. The initial results of the proposed approach showed practical accuracy in extracting the biometric identity approaching 95%. Overall, the proposed system ensures robust, resilient, and high-level protection for the future smart medical environment.
367 | 1232 | 8606017 | A High Performance Blockchain Platform for Intelligent Devices | "Blockchain","Performance evaluation","Consensus algorithm","Maintenance engineering","Internet of Things","Computer architecture","Hardware" | In the area of IoT (Internet of Things), more and more intelligent devices are being connected to the Internet. These intelligent devices have been producing a huge amout of useful data over time, however there is still a lack of a platform which can efficiently transfer and utilize the value of the massive IoT data. Blockchain is able to transfer value with a relative low cost, which makes it possible for the data from smart devices to create economic value. The aim of this paper is to develop a high-performance blockchain platform that incorporates distributed network architecture, intelligent device node mapping, and PBFT-DPOC consensus algorithms to enable decentralized autonomy of intelligent devices.
368 | 1233 | 8606018 | Name Weighted Round Robin (NWRR) Algorithm for Named Data Networking | "Diffserv networks","Scheduling","Round robin","Quality of service","IP networks","Schedules" | Named Data Networking (NDN) is an emerging communication paradigm that aims to resolve the problem of traffic explosion caused by repeated and duplicated delivery of large multimedia content. To make NDN being useful more widely, however, it should support various types of traffic and their Quality of Service (QoS) requirements. In this paper, a queue scheduling algorithm called Name Weighted Round Robin (NWRR) is proposed to work on top of the diffserv model in NDN. The proposed algorithm performs combined scheduling of Interest packets and Data packets and adjusts the weight of each queue according to the average packet length of different queues. Results in ndnSIM simulator demonstrate that NWRR can provide different levels of service for different priority applications as well as can cope with the issue of lack of fairness caused by different average packet length in each queue.
369 | 1237 | 8606027 | Cloud Automation to Run Large-Scale Quantum Chemical Simulations | "Cloud computing","Technological innovation","Automation","Runtime","Web services","Software packages","Computational modeling" | Scientists and researchers often need to run midscale to large-scale scientific computations on powerful computing machines or platforms. However, even with the availability of strong computing platforms, many computations may still take a significant amount of time to execute. With the rise of cloud computing technology, researchers can now significantly reduce computational time by outsourcing computation functions to cloud systems. We show in this paper how AWS (Amazon Web Services) cloud computing platform can be automated in executing large-scale computationally expensive scientific experiments. Specifically, we show how quantum chemistry simulations can be executed in parallel and in a cluster-based fashion using the publicly available and popular Amazon cloud platform. With Amazon cloud, we were able to reduce the computation time by almost five orders of magnitude. In addition, the paper offers many important useful guidelines, scripts, and commands for scientists and researchers on how to automate and execute parallel and cluster-based scientific jobs on any cloud platform.
370 | 1240 | 8606035 | Clone-Resistant Entities for Vehicular Security | "Ciphers","Software","Vehicular ad hoc networks","Authentication","Cloning","Protocols" | Vehicular environment is exposed to many security threats such as illegal copying of software IP, counterfeiting of electronic and mechatronic components, and illegal tampering of digital data inside electronic control units (ECUs). This is largely due to the ease with which ECUs can be cloned. Physical Unclonable Functions (PUFs) were proposed to be used in many applications such as secure memory-less key storage and devices identification. However, their usage for automotive security is still very limited due to their inconsistency and high implementation cost and complexity. This paper presents a novel VANET security architecture embedding a new consistent digital clone-resistant technology called Secret Unknown Cipher SUC as a physical security anchor. The paper addresses two sample use cases in software update and V2X link protocols fulfilling VANET security architecture and requirements. Because the SUC concept is based on pure consistent digital structures, it is well-suited for future vehicular IoT environments, as it is both low-cost and robust, and can be used throughout the lifetime of vehicular entities. Since SUC concept is using pure consistent digital structures, it fits perfectly as a low-cost and robust technology in future vehicular IoT environment over the long lifetime of vehicular entities.
371 | 1243 | 8606039 | WinCM: A Window based Congestion Control Mechanism for NDN | "Conferences","Automation","IP networks","Delays","Bandwidth","Shape","Monitoring" | Named Data Networking (NDN) architecture inherits the hourglass shape of IP, whereas the narrow waist part is changed from IP addresses to content names. In NDN architecture, consumers can retrieve data from multiple content chunks and through multiple paths by sending Interest packets carrying a given name rather than data objects' location. However, these features make end-to-end congestion control mechanisms ineffective. In this paper, we propose a novel window based congestion control mechanism (WinCM) to support high-throughput applications in NDN. WinCM contains three modules: Active Queue Management (AQM) module, Consumer Window Adjustment module and Forwarding Strategy module. AQM module detects congestion by monitoring packet-sojourn time and notices consumers and downstream nodes along delivery path. AQM keeps marking each Data packets that are dequeued continuously for the duration of a queue delay, so that consumers can decrease their windows every time they receive a congestion tag. Simultaneously, each downstream node's Forwarding Strategy module can accurately and instantly adjust the per-interface Unsatisfied Interest Window, which is one of parameters recorded in Measurements Table to decide how to forward Interest packets and avoid congestion. Simulations based on ndnSIM show that WinCM can exploit available bandwidth faster and maximize bandwidth utilization while maintaining lower queue delay.
372 | 1246 | 8606044 | Online Computing Quantile Summaries Over Uncertain Data Streams | "Approximation algorithms","Uncertainty","Semantics","Probabilistic logic","Data mining","Probability density function","Measurement" | Quantile summarization is a useful tool in data streams management and mining that can efficiently capture the distribution of the data. A quantile of a sequence of points is the point with a given rank in the sequence. Given a sequence of uncertain points S on the real line, each represented by one-dimensional probability density function (pdf), we study the problem of incrementally maintaining quantile summaries on S such that for any query with a given rank, the summaries can provide a point as the quantile within a given error. We define quantile on uncertain data with discrete or continuous pdf in terms of two error metrics under possible worlds semantics. A method to calculate the error value for a quantile query on uncertain data is detailed, along with high-level features of the summaries that can answer approximate quantile queries under the two error metrics. We propose an online, space efficient algorithm to compute such summary data on uncertain data streams. The experimental results show that our algorithm substantially outperforms other techniques, such as Monte Carlo and averaging methods, in terms of query error and space for storing the summary data.
373 | 1248 | 8606047 | Wordnet-Based Criminal Networks Mining for Cybercrime Investigation | "Data mining","Social networking (online)","Computer crime","Clustering algorithms","Law enforcement","Criminal law","Natural language processing" | Cybercriminals are taking advantage of the digital age and social media to carry out illegal activities such as cyberbullying, hacking, online fraudulence, blackmailing and drug smuggling. To combat the increasing number of criminal activities, structure and content analysis of criminal communities can provide insight and facilitate cybercrime forensics. In this study, a framework is proposed to analyze chat logs through the use of data mining and natural language processing techniques. The framework extracts the social network from chat logs and summarizes conversations into topics. The crime investigator can use information visualizer to see the crime-related results. To validate the framework, experiments were conducted in collaboration with the cybercrime unit of a Canadian law enforcement agency. The experimental outcomes on real-life data and feedback from the law enforcement officers suggest that the proposed chat log mining framework meets the need for law enforcement agencies and is very effective for crime investigation.
374 | 1250 | 8606053 | Distributed Channel Allocation for D2D-Enabled 5G Networks Using Potential Games | "Device-to-device communication","Resource management","5G mobile communication","Interference","Games","Cellular networks","Channel allocation" | Frequency channel allocation is a vital technique used to improve the performance of cellular networks. In this paper, we address the channel allocation problem for a 5G multi-cell system. We consider a heterogeneous network in which cellular users, micro-cell users, and device-to-device (D2D) communications coexist within the radio footprint of the macro cell. We maximize the aggregate transmission rate, exploiting channel diversity and managing both the inter-cell interference, typical of cellular networks and the intra-cell interference generated by the nonorthogonal transmissions of the small-cell and D2D users. We model the allocation problem as a potential game, and we propose a novel decentralized solution. The Nash equilibria of the potential game correspond to local optima of the objective function, which helps us in developing a better response dynamic based on a message passing approach, ensuring that our scheme's convergence is enforced. The simulation results assess the validity of the proposed scheme in terms of convergence time and achievable rate under different settings.
375 | 1255 | 8606080 | Can Machines Learn to Comprehend Scientific Literature? | "Task analysis","Neural networks","Electronic publishing","Encyclopedias","Crowdsourcing" | To evaluate a machine's ability to comprehend high-level scientific articles, the authors have developed an intricate scientific inquiry task titled PaperQA. The PaperQA task is based on more than 80 000 “fill-in-the-blank” type questions on articles from reputed scientific journals such as Nature and Science. A comprehensive linguistic analysis and appraisal is conducted to compare PaperQA with conventional question and answering tasks on general literature (e.g., books, news articles, and Wikipedia texts). The results indicate that the PaperQA task is the most difficult QA task for both humans (lay people) and machines (deep-learning models). Additionally, it is observed that humans typically outshine machines in general QA tasks, but advanced deep-learning models surpass humans by an average of 3%-13% in the PaperQA task. The PaperQA dataset presented in this study is available for public use at http://dmis.korea.ac.kr/downloads?id=PaperQA.
376 | 1260 | 8606091 | Fully Convolutional Sequence Recognition Network for Water Meter Number Reading | "Meters","Feature extraction","Image recognition","Computational modeling","Character recognition","Task analysis","Recurrent neural networks" | One of the most widely used frameworks for image-based sequence recognition is the convolutional recurrent neural network, which uses a convolutional neural network (CNN) for feature extraction and a recurrent neural network (RNN) for sequence modeling. The CRNN uses a convolutional neural network (CNN) for feature extraction and a recurrent neural network (RNN) for sequence modeling. Some models replace the RNN with an attention mechanism for sequence modeling but still, require expensive iterative computations. Some models replace the RNN with an attention mechanism, but require expensive iterative computations. In this paper, the authors propose a fully convolutional sequence recognition network (FCSRN) that eliminates the need for recurrent operations and can thus be fully parallelized. The paper focuses on the problem of water meter number reading (WNR), a task that has rarely been investigated. The authors demonstrate that the FCSRN is able to capture contextual information, requires fewer parameters and less computation, and outperforms both RNN-based and attention-based models. The experimental results demonstrate that the FCSRN has the ability to capture contextual information and eliminate the need for recurrent layers, and simultaneously requires fewer parameters and less computation. The FCSRN with AugLoss outperforms RNN-based and attention-based models. In addition, AugLoss can effectively improve the performance for RNN-based and attention-based models. Moreover, we constructed and released a dataset that contains 6000 water meter images with labels, which is available at https://github.com/HCIILAB/Water-Meter-Number-DataSet.
377 | 1267 | 8606112 | A High-Efficiency Compressed Sensing-Based Terminal-to-Cloud Video Transmission System | "Decoding","Image reconstruction","Streaming media","Encoding","Wireless communication","Cloud computing","Frequency measurement" | With the rapid popularization of mobile intelligent terminals, mobile video and cloud services applications are widely used in people's lives. However, the resource-constrained characteristic of the terminals and the enormous amount of video information make the efficient terminal-to-cloud data upload a challenge. To address this challenge, this paper presents an efficient compressed sensing-based high-efficiency video upload system that simplifies the terminal-to-cloud upload network. The system contains two main new components. The first component involves developing an encoder sampling scheme using skip block-based residual compressed sensing technology for efficiently removing inter-frame redundant information. For the time-varying channel state, the encoder can adaptively allocate the sampling rate for different video frames by the proposed adaptive sampling scheme. The second component is a local secondary reconstruction-based multi-reference frame cross-recovery algorithm developed at the decoder. It further improves the reconstruction quality and reduces the quality fluctuation of the recovered video frames to improve the user experience. Compared with the state-of-the-art reference systems reported in the literature, the proposed system achieves the high-efficiency and high-quality terminal-to-cloud transmission.
378 | 1280 | 8606147 | Development of Conceptual Learning Model Based on Various Stability Features | "Task analysis","Stability analysis","Learning systems","Training","Biological neural networks","Brain modeling","Deep learning" | To promote efficient and flexible learning, a conceptual learning model can be developed using the differences between the stable features of various concepts, thereby allowing scalable and continuous learning concepts to be obtained from a small number of labeled samples. By representing each concept's stable feature as a vector, the conceptual learning model can identify the representative feature of each concept, thereby augmenting the model's interpretability. In addition to adjusting the mapping relationship between concept instances and concept stability features, constraints on the differences between stable features of different concepts are also introduced into the model. This constraint can improve the sensitivity of the instance features to each concept's stable features, and hence, the proposed model has the potential to learn from a small number of samples. In this paper, sub-networks of the same structure were applied to learn each concept, and unified learning methods were used to achieve scalability and the ability to easily manage new concepts. By training the proposed model using the MNIST dataset, the model demonstrates that an accuracy rate of 96% can be achieved with the use of 100 labeled training samples for each concept. Moreover, the proposed model not only presents an augmented learning ability for small samples but also reduces the training time significantly, with each concept requiring only 18 seconds on average. Thus, the small-sample and continuous learning capabilities of the proposed model enable the construction of a conceptual space that promotes improved knowledge representation and complex scene understanding.
379 | 1283 | 8606152 | Computational Prediction of Human Disease- Associated circRNAs Based on Manifold Regularization Learning Framework | "Diseases","Kernel","Heterogeneous networks","Informatics","Manifolds","RNA","Prediction algorithms" | The accumulating evidences regarding circular RNAs (circRNAs) indicate that they play crucial roles in a wide range of biological processes and participate in tumorigenesis and progression. The number of newly discovered circRNAs have increased dramatically in recent years, but the functions of vast majority of circRNAs remain unknown, and little effort has been devoted to discover disease-associated circRNAs on a large scale until now. With the advancement of high-throughput technology, the increasing availability of omics data has provided an unprecedented opportunity for prioritizing candidate circRNAs for diseases by computational models, which will contribute to exploring the pathogenesis of complex diseases at the circRNA level and provide promising applications in disease diagnosis and treatment. Here we propose the assumption that circRNAs with similar functions are normally associated with similar diseases and vice versa, and develop an integrated computational framework called MRLDC to identify disease-associated circRNAs. To our knowledge, little efforts have been developed for uncovering circRNAdisease associations on a large scale. We then utilize a weighted low-rank approximation optimization algorithm with dual-manifold regularizations to predict disease-associated circRNAs. Our experimental results have shown that MRLDC can effectively identify disease circRNA candidates with high accuracy. Additionally, case studies have demonstrated the ability of our method to discover potential circRNA-disease associations. In addition, case studies further demonstrate the ability of our method in discovering potential circRNA-disease associations.
380 | 1284 | 8606155 | Average Age of Information in Wireless Powered Sensor Networks | "Capacitors","Wireless communication","Wireless sensor networks","Information age","Optimization","Measurement","Network topology" | In this letter, we discuss the concept of age of information (AoI) in a sensor network that utilizes wireless power transfer (WPT). Specifically, we study a simple network topology, where a sensor node harvests energy from radio frequency signals (transmitted by a dedicated energy source) to transmit real-time status updates. The sensor node generates an update once its capacitor or battery is fully charged and transmits using all the available energy without any further energy management. The average AoI performance of the considered greedy policy is derived in closed form and is a function of the capacitor's size. Moreover, we determine that the optimal value of the capacitor, which maximizes the freshness of the information, can be obtained through a simple one-dimensional search optimization problem. These theoretical findings can provide useful performance bounds for practical WPT networks.
381 | 1287 | 8606170 | Estimating the Coefficients of a Mixture of Two Linear Regressions by Expectation Maximization | "Sociology","Linear regression","Clustering algorithms","Convergence","Data models","Signal to noise ratio" | We present convergence guarantees for the estimation of symmetric mixture coefficients for two linear regressions using the Expectation Maximization (EM) algorithm. Our analysis demonstrates that the empirical EM iterates converge to the target parameter vector at the parametric rate if initialized in an unbounded cone. Specifically, we show that the EM algorithm's sample-splitting version converges to the true coefficient vector with high probability if the initial guess has a sufficiently large cosine angle with the target parameter vector. Interestingly, our analysis borrows from tools used in the problem of estimating the centers of a symmetric mixture of two Gaussians by EM. Furthermore, we establish the necessity of the conic condition by showing that the population of EM operator for mixtures of two regressions is anti-contractive from the target parameter vector if the cosine angle between the input vector and the target parameter vector is too small. Finally, we give empirical evidence supporting this theoretical observation, which suggests that the sample-based EM algorithm may not converge to the target vector when initial guesses are drawn accordingly. However, our simulation study indicates that the EM algorithm performs well even when there is model misspecification in the covariate and error distributions.
382 | 1297 | 8606197 | IoT Security via Address Shuffling: The Easy Way | "IP networks","Internet of Things","Security","Privacy","Protocols","Biomedical imaging" | Securing Internet of Things (IoT) devices and their applications from privacy leaks is a significant challenge, given their low computational and storage capabilities and the presence of sensitive data. Traditional security methods are often too complicated or unfeasible due to the resource constraints, long lifespan and intermittent connections of IoT devices. To address this problem, we propose a novel approach called address shuffling algorithm with HMAC (AShA) that performs a network-wide (Internet protocol and medium access control) address shuffling procedure. This technique lowers the attack surface of malicious users by constantly modifying device footprint. In this paper, we propose a novel method to perform a network-wide (Internet protocol and medium access control) address shuffling procedure, called address shuffling algorithm with HMAC (AShA), which is simple to implement, and whose network overhead is minimal. To demonstrate its effectiveness, we analyze our approach via theoretical analysis and simulations. Our analysis shows how AShA parameters can be adapted to various network sizes while our simulations results show how AShA can be used to successfully perform a global collision-free address renewal on networks of more than 2000 nodes using 16-bit addresses.
383 | 1300 | 8606207 | Hierarchical Bayesian Inverse Lighting of Portraits with a Virtual Light Stage | "Lighting","Face","Three-dimensional displays","Geometry","Solid modeling","Light sources","Estimation" | From a single RGB image of an unknown face, taken under unknown conditions, we estimate a physically plausible lighting model. Firstly, we estimate the 3D geometry and texture of the face by fitting a 3D Morphable Model to the 2D input. With this estimated 3D model and a Virtual Light Stage (VLS), we generate a gallery of images of the face with all the same conditions, but different lighting. We consider non-lambertian reflectance and non-convex geometry to account for complex lighting effects. Our hierarchical Bayesian approach automatically suppresses inconsistencies between the model and the input. It estimates the RGB values for the light sources of a VLS to reconstruct the input face with the estimated 3D face model. We discuss the relevance of the hierarchical approach to this minimally constrained inverse rendering problem and show how the hyperparameters can be controlled to improve the results of the algorithm for complex effects, such as cast shadows. Our algorithm is a contribution to single image face modeling and analysis, provides information about the imaging condition and facilitates realistic reconstruction of the input image, relighting, lighting transfer and lighting design.
384 | 1304 | 8606226 | Tattoo Image Search at Scale: Joint Detection and Compact Representation Learning | "Feature extraction","Face","Face recognition","Law enforcement","Image retrieval","Task analysis","Image recognition" | The explosive growth of digital images in video surveillance and social media has led to the significant need for efficient search of persons of interest in law enforcement and forensic applications. Although significant progress has been made in primary biometric traits such as face and fingerprint recognition, these traits alone may not achieve the desired level of recognition accuracy in forensic scenarios. Tattoos, as one of the important soft biometric traits, have been found to be valuable for assisting in person identification. However, tattoo search in a large collection of unconstrained images remains a difficult problem, and existing tattoo search methods mainly focus on matching cropped tattoos, which is different from real application scenarios. To address this gap, we propose an efficient tattoo search approach that simultaneously learns tattoo detection and compact representation in a single convolutional neural network (CNN) via multi-task learning. By sharing features in the backbone network between tattoo detection and compact representation learning, individual latent layers of each sub-network optimize the shared features towards the respective learning tasks. We also solve the small batch size issue within the joint network using random image stitching and preceding feature buffering. We evaluate the proposed tattoo search system using multiple public-domain tattoo benchmarks and a gallery set of over 300,000 distracter tattoo images compiled from these datasets and from the internet. In addition, we also introduce a tattoo sketch dataset containing 300 tattoos for sketch-based tattoo search. Experimental results show that the proposed approach has superior performance in tattoo detection and tattoo search at scale compared to several state-of-the-art tattoo retrieval algorithms.
385 | 1306 | 8606229 | A Statistical Approach to Estimate Imbalance-Induced Energy Losses for Data-Scarce Low Voltage Networks | "Energy loss","Estimation","Time series analysis","Low voltage","Energy resolution","Kernel","Power distribution" | Phase imbalance in the U.K. and European low-voltage (415 V, LV) distribution networks causes additional energy losses. The estimation of imbalance-induced energy losses in LV networks with only the yearly average currents of the three phases remains a significant obstacle. To address the data insufficiency issue, this paper presents a new customized statistical approach known as the clustering, classification, and range estimation (CCRE) approach. The proposed approach matches the data-scarce network with only the yearly average phase currents with a cluster of networks with time series of phase current data, which have more data-rich networks. It finds a match between the network with only the yearly average phase currents (the data-scarce network) and a cluster of networks with time series of phase current data (data-rich networks). The range is narrowed down by implementing Chebyshev's inequality, which represents the confidence interval of the imbalance-induced energy loss for the data-scarce network. Chebyshev's inequality is applied to narrow down this range, which represents the confidence interval of the imbalance-induced energy loss for the data-scarce network. The CCRE approach shows promising results and could prove to be effective in estimating the imbalance-induced energy losses in LV networks with limited data.
386 | 1313 | 8606260 | Anomaly Detection in Partially Observed Traffic Networks | "Network topology","Tomography","Anomaly detection","Signal processing algorithms","Entropy","Maximum likelihood estimation","Bayes methods" | This paper addresses the problem of detecting anomalous activity in traffic networks where the network is not directly observed. Given knowledge of what the node-to-node traffic in a network should be, any activity that differs significantly from this baseline would be considered anomalous. The probabilistic nature of the model enables the authors to perform statistical goodness-of-fit tests to identify significant deviations from a baseline network. The hierarchical structure of the model allows for reliable statistical tests, even when the empirical models estimated by the EM algorithm are not well specified. The authors demonstrate the effectiveness of the model by applying it to both simulated and real datasets. We apply our model to both simulated and real datasets to demonstrate its superior performance over existing alternatives.
387 | 1317 | 8606276 | Quaternion-Based Multiscale Analysis for Feature Extraction of Hyperspectral Images | "Feature extraction","Quaternions","Histograms","Principal component analysis","Data mining","Quantum well devices","Computational efficiency" | This article presents the Multiscale Quaternion Weber Local Descriptor Histogram (MQWLDH), a novel feature extraction method for hyperspectral images (HSIs). The proposed method utilizes spectral information to model spatial information by transforming it into an orthogonal space using principal component analysis. The first three principal components with the highest variance are extracted and used to construct the MQWLDH for spatial feature extraction. By using the algebraic structure of quaternions, the method unifies the processing of the first three principal components, reducing both computational cost and dimensionality of the extracted spatial feature vector. The constructed quaternion Weber local descriptor is effective in characterizing each pixel neighborhood's variations and detecting the edges of HSIs. To capture more intrinsic spatial information contained in homogeneous regions of different sizes and shapes, multiscale feature histograms are constructed. Finally, a feature fusion framework is proposed to fuse spectral and spatial features so that spectral information can be fully utilized. Experimental results on three HSI datasets demonstrate the proposed method's effectiveness in providing accurate and efficient features for different classification tasks.
388 | 1319 | 8606278 | Inductive Validity Cores | "Computational modeling","Analytical models","Tools","Safety","Mathematical model","Approximation algorithms","Model checking" | Symbolic model checkers can construct proofs of properties over highly complex models. However, the reported results often lack sufficient information to help users gain insight into the proof construction process. It is often useful for users to have traceability information related to the proof: which portions of the model were necessary to construct it. This traceability information can be used to diagnose a variety of modeling problems such as overconstrained axioms and underconstrained properties, measure completeness of a set of requirements over a model, and assist with design optimization given a set of requirements for an existing or synthesized implementation. In this paper, we present a comprehensive treatment of a suite of algorithms to compute inductive validity cores (IVCs), minimal sets of model elements necessary to construct inductive proofs of safety properties for sequential systems. The algorithms are based on the UNSAT core support built into current SMT solvers and novel encodings of the inductive problem to generate approximate and guaranteed minimal inductive validity cores as well as all inductive validity cores. We demonstrate that our algorithms are correct, describe their implementation in the JKind model checker for Lustre models, and present several use cases for the algorithms. Several use cases for the algorithms are presented, followed by a substantial experiment testing the efficiency and efficacy of the algorithms.
389 | 1324 | 8606301 | D2D Communication for Enabling Internet-of-Things: Outage Probability Analysis | "Device-to-device communication","Interference","Internet of Things","Signal to noise ratio","Quality of service","Logic gates","Analytical models" | This paper presents an analytical approach to evaluate the performance of the device-to-device (D2D) communication underlaid with cellular networks, which is an enabling technology for the Internet-of-Things (IoTs). In such an architecture, a group of IoT devices (IoTDs) communicate with an IoT gateway by reusing the resources of cellular users (CUEs) to enhance the spectral efficiency of the fifth-generation networks. Two interference management schemes are widely used in the literature for the sharing of D2D spectrum, namely the fixed-power margin (FPM) and the cooperative pairing (CooP) schemes. We investigate and compare the performance of the two schemes from the perspective of outage probability (OP). While satisfying the minimal performance of the system, the OP of an arbitrary pair (i.e., one IoTD and one CUE) under both schemes are derived in closed form in terms of hyper-geometric functions via the Mellin transform technique. Moreover, an iterative alternating Dinkelbach algorithm is proposed for the CooP scheme as an outage-optimal power allocation scheme. Analytical and simulation results reveal that the CooP scheme is the outage optimum for the high SNR regime while the FPM scheme is the optimal one for the low SNR regime. The simulation results also suggest that the suitable power margin for the FPM scheme lies between 2 and 3 dB. Under these two interference management schemes, the accuracy of the analytical results is verified through numerical simulation and it turns out that these are well matched.
390 | 1325 | 8606302 | Real-Time PPG Signal Quality Assessment System for Improving Battery Life and False Alarms | "Feature extraction","Noise measurement","Real-time systems","Monitoring","Quality assessment","Batteries","Energy consumption" | This brief introduces a novel real-time photoplethysmogram (PPG) signal quality assessment system that effectively reduces overall energy consumption and decreases frequent false alarms. The algorithm employs hierarchical decision rules and incorporates simple features, including absolute amplitude, threshold crossing rate, and autocorrelation function features. The validity of the algorithm is confirmed using both MATLAB software and Arduino Due with 32-bit ARM core microcontroller by utilizing the standard PPG datasets along with the real-time PPG datasets. The algorithm achieved a sensitivity of 99.29%, specificity of 95.31% and accuracy of 97.76% with 754 false positive segments and 182 false negative segments of a total of 16 068 unacceptable and 25 772 acceptable segments, respectively. The algorithm provides a promising false alarm reduction rate of 95.31% on different kinds of artifacts and noise. The proposed quality-aware monitoring system is capable of reducing transmission energy consumption from 3.43% to 95.1% for transmission of noisy 5-60 s PPG signal.
391 | 1328 | 8606345 | 10 Synthesis | "Games","Artificial intelligence","Benchmark testing","Adaptation models","Software algorithms","Creativity","Cats" | I regret to inform you that the book's completion is nearing its end. I know this is a little bit sad—for you, not for me. It took a lot of effort to write this book, and I'm happy that I'm basically done. It all started with my cats being rehomed, and ten chapters later, we have explored game design, definitions of intelligence, narrow and general artificial intelligence, automatic creativity, and games that learn who you are and what you want, among other things. In order to structure the closing comments, we will here revisit the three broad claims that I made at the beginning of the book and outline how the discussion in the book supports these claims.
392 | 1330 | 8606350 | 8 Designing for AI | "Games","Technological innovation","Neural networks","Automobiles","Deep learning","Industries" | In Chapter 4, we explored the question of why artificial intelligence methods are not more widely used in games. I outlined a couple of potential reasons for this. In the subsequent chapters, we delved into various AI methods that can be used for playing games, modeling players, and generating content. In this chapter, we will revisit the question with a focus on the relationship between game design and AI. We will examine how game design can enable AI and, conversely, how AI can enable game design.
393 | 1335 | 8606355 | Further Reading | "Games","Conferences","Approximation algorithms","Computer science","Standards","Deep learning" | I hope that this book has inspired you to read more about its topics and maybe even dive into this research field yourself. In order to facilitate your research journey, I have embedded notes throughout the book that provide references to papers which provide a more detailed exploration of each topic. The papers may be more or less accessible given your technical background, so you might want a more coherent introduction to some topics. Therefore, I have compiled a list of book recommendations that provide a more systematic introduction to these topics.
394 | 1336 | 8606359 | Mapping the 3D Distribution of Shorea Tree Species Based Upon Information Extracted from Worldview-2 and LiDAR Data | "Vegetation","Forestry","Laser radar","Support vector machines","Spatial resolution","Remote sensing","Feature extraction" | Mapping and monitoring trees in tropical forests is crucial for forest personnel, but acquiring tree parameters for mapping purposes can be tedious, time-consuming, and costly. Therefore, the demand for remote sensing technology that provides tree parameters in a cost and time-effective manner over large forest areas is increasing. Thus, the advancement of remote sensing technology which provides tree parameters economically in term of cost and time saving over large forest area is in demand. The pan-sharpened Worldview-2 imagery was utilized to classify tropical trees using the support vector machine (SVM) image classification method. The SVM method demonstrated an overall classification accuracy of 90.28%, with individual accuracies for Shorea and mixed tree species ranging from 68.25% to 82.86%. The classified result was then overlaid with tree height information extracted from LiDAR data, forming the 3D distribution of Shorea tree species in the dense tropical forest area. This approach provides an effective means of monitoring and mapping tree distribution, which can assist in forest management and conservation efforts.
395 | 1338 | 8606367 | Estimation of Communication Link on Ground Sensor Terminal (GST) System for Nanosatellite (UiTMSAT-1) Store-and-Forward Mission | "CubeSat","Propagation losses","Polarization","Antennas","Estimation","Gain","Attenuation" | This paper presents the estimated communication link budget for the developed Ground Sensor Terminal (GST) to support the BIRDS-2 cubesat's Store-and-Forward (S&F) demonstration. The aim of the communication link is to establish a connection between the nanosatellites situated in Low Earth Orbit (LEO) and a ground terminal. The proposed link budget includes calculations for attenuation parameters such as Free Space Path Loss (FSPL), satellite slant distance, and antenna mismatch to ensure the proper establishment of the communication link. As to conclude the estimation on communication link, the Uplink margin and Downlink margin per two elevation angle values are presented.
396 | 1345 | 8606390 | Estimation of Time Derivative of Horizontal Geomagnetic Component for GIC Assesment in Malaysia during Quiet Period | "Magnetosphere","Storms","Correlation","Data mining","Observatories","Electric fields","Conductivity" | This paper presents observations on the possibility of Geomagnetic Induced Current (GIC) activities in the Malaysia region during the quiet period of solar cycle 24 in 2017. In fact, the damage of power system operation might lead to the malfunction of the transformer, which is the main component of the power system. Previous investigations have identified space weather effects, particularly GIC, as the cause of this damage. In this work, the quiet period has been selected by respecting the value of K-Planetary index (Kp) must be less than 3 extracted from OMNIWeb data source. The objective of this study was to investigate GIC behavior in the Malaysia region, as well as identify parameters - ionospheric current and magnetospheric current - that significantly contribute to GIC activity. The type of analysis was carried out using the data of geomagnetic field by extracting the time derivative of the horizontal component (dH/dt) as the indicator for GIC activity. The geomagnetic data was obtained from the MAGDAS observatories at Langkawi (LKW), Perak (PER), and Johor (JOH) stations. The results showed that when the dH/dt value was less than 30 nT/min, no GIC activity occurred on that particular date for all three stations. However, the ionospheric current, DP2, was found to correspond well to the dH/dt amplitude. Plus, the latitudinal correlation gave the best representation of the control factor of GIC activity.
397 | 1348 | 8606419 | A Low Power Cryptography Solution Based on Chaos Theory in Wireless Sensor Nodes | "Chaos","Encryption","Wireless sensor networks","Software algorithms","Ciphers" | The use of wearable sensors and ambient monitoring for collecting personal data has raised concerns regarding user privacy. Applying cryptography solutions to resource constraint wireless sensors as one of the privacy-preserving solutions demand addressing limited memory and energy resources. In this paper, we set up testbed experiments to evaluate the existing cryptographic algorithms for sensors, such as Skipjack and RC5, which are less secure compared to block cipher based on chaotic (BCC) on existing IEEE802.15.4 based SunSPOT sensors. We have proposed modified BCC (MBCC) algorithm, which uses chaos theory characteristics to achieve higher resistance against statistical and differential attacks while maintaining resource consumption. Our comparison observations show that MBCC outperforms BCC in both energy consumption and RAM usage and that both MBCC and BCC outperform RC5 and Skipjack in terms of security measures, such as entropy and characters frequency. The comparison analysis between MBCC and BCC suggests a 13.44% lower RAM usage for encryption and decryption, as well as 6.4 and 6.6 times reduced consumed time and energy for encrypting 32-bit data, respectively. Further analysis is reported on increasing the length of the MBCC key, periodical generation of master key on the base station, and periodical generation of round key on the sensors to prevent brute-force attacks. An overall comparison of cipher techniques with respect to energy, time, memory and security concludes the suitability of MBCC algorithm for resource constraint wireless sensors with security requirements.
398 | 1350 | 8606422 | Key Nodes Selection in Controlling Complex Networks via Convex Optimization | "Convex functions","Convergence","Controllability","Complex networks","Optimization","Measurement" | Key nodes refer to nodes within a network that are connected to a specific number of external controllers resulting in minimal control costs. However, identifying such nodes proves to be a challenging task, particularly for larger networks. In this paper, we approximately solve this problem by proposing three algorithms step by step. Firstly, the Boolean constraints in the original optimization model are relaxed, resulting in a convex problem. Secondly, an inexact alternating direction method of multipliers (IADMMs) is introduced and its convergence property is established. Based on the degree distribution, an extension method named degree-based IADMM (D-IADMM) is proposed such that key nodes are pinpointed. Lastly, further improvements are made through the usage of local optimization techniques in LD-IADMM; thereby greatly enhancing performance. The effectiveness of the proposed algorithms is validated on different networks ranging from Erdös-Rényi networks and scale-free networks to some real-life networks.
399 | 1355 | 8606435 | Less Is More: A Comprehensive Framework for the Number of Components of Ensemble Classifiers | "Information retrieval","Diversity reception","Task analysis","Supervised learning","Bagging","Big Data" | The number of component classifiers chosen for an ensemble greatly impacts the prediction ability. In this paper, we propose a geometric framework that can be used to determine the ensemble size in both batch and online environments. While there are some studies examining the impact of ensemble size on majority voting and weighted majority voting, most of them are designed for batch-mode and fail to take into account the constraints of online environments. Almost all of them are designed for batch-mode, hardly addressing online environments. Big data dimensions and resource limitations, in terms of time and memory, make the determination of ensemble size crucial, especially for online environments. When it comes to the WMV aggregation rule, our framework proves that an ideal number of components exists, which is equal to the number of class labels, assuming that the components are completely independent and strong enough. Defining a strong and independent classifier within an ensemble is a challenging task. While giving the exact definition for a strong and independent classifier in the context of an ensemble is a challenging task, our proposed geometric framework provides a theoretical explanation of diversity and its impact on the accuracy of predictions. By conducting a series of experimental evaluations, we have demonstrated the practical value of our theorems and highlighted the existing challenges in this field.
400 | 1356 | 8606440 | Oxygen Uptake Rate Measurement Using Kalman Filter and PWM Control in Activated Sludge Systems | "Estimation","Standards","Pulse width modulation","Inductors","Oxygen","Kalman filters","Microorganisms" | The availability of real-time information about the biological activity is a valuable matter in wastewater treatment employing activated sludge processes, and this is represented by the oxygen uptake rate (OUR). In these processes, measuring OUR has proven to be a quick and reliable way of tracking changes in the waste load or influx of toxic organic compounds, as well as for monitoring process efficiency. To improve OUR estimation, we propose a novel method that utilizes Kalman filters and Pulse Width Modulation (PWM) control of the dissolved oxygen (DO) concentration in the activated sludge reactor. The proposed method presents a shorter response time than the standard online procedure and a lower measurement uncertainty compared to a previous feedback control method, which estimates the OUR from values of the applied control signal and the DO concentration measurements. We present simulations to demonstrate the effectiveness of our method, followed by experiments on a bench-scale activated sludge reactor that validates our estimator's applicability in a real system. The results confirm the fast response of the proposed method and its consistency with respect to the standard procedure for OUR computation.
401 | 1358 | 8606442 | Stochastic Control of Computation Offloading to a Helper With a Dynamically Loaded CPU | "Task analysis","Stochastic processes","Energy consumption","Wireless communication","Optimization","Servers","Computational modeling" | Due to densification of wireless networks, there exist abundance of idling computation resources at (network) edge helpers (e.g., base stations and handheld computers). These resources can be scavenged by offloading heavy computation tasks from small Internet-of-Things (IoT) devices (e.g., sensors and wearable computing devices) in proximity, thereby overcoming their limitations and lengthening their battery lives. However, these spare resources offered by edge helpers are random and intermittent, unlike dedicated servers. Thus, it is essential to intelligently control a user (IoT device) the amounts of data for offloading and local computing so as to ensure that a computation task can be finished in time-consuming minimum energy. In this paper, energy-efficient control policies are designed for a computation offloading system with a random channel and a helper with a dynamically loaded CPU due to the primary service. Specifically, the policy adopted by the helper aims at determining the sizes of offloaded and locally computed data for a given task in different slots such that the total energy consumption for transmission and local CPU is minimized under a task-deadline constraint. These policies provide an offloading user with robustness against channel-and-helper randomness while balancing offloading and local computing. By modeling the channel and helper CPU as Markov chains, the problem of offloading control is converted into a Markov decision process. Though dynamic programming (DP) for numerically solving the problem does not yield the optimal policies in closed form, we leverage the procedure to quantify the optimal policy structure and apply the result to design optimal or sub-optimal policies. For three cases ranging from zero, small to large helper buffers, the low complexity of the policies overcomes the "curse of dimensionality" in DP arising from the joint consideration of channel, helper CPU, and buffer states.
402 | 1359 | 8606445 | Semisupervised Stacked Autoencoder With Cotraining for Hyperspectral Image Classification | "Training","Feature extraction","Hyperspectral imaging","Data mining","Deep learning" | In the field of hyperspectral image classification, deep learning has been gaining much attention recently. Although many effective frameworks exist in the literature, the generally limited availability of training samples poses great challenges in applying DL to HSI classification. This paper presents a novel deep learning framework called semisupervised stacked autoencoders (Semi-SAEs) with cotraining, which addresses this issue. First, two SAEs are pretrained based on the hyperspectral features and the spatial features, respectively. The initial training set is enlarged using an effective region growing method. Finally, classification probabilities obtained by the two SAEs are fused using a Markov random field model solved by iterated conditional modes. Experimental results based on three popular hyperspectral data sets demonstrate that the proposed method outperforms other state-of-the-art DL methods.
403 | 1365 | 8606459 | Physical-Layer Security in Full-Duplex Multi-Hop Multi-User Wireless Network With Relay Selection | "Security","Relay networks (telecommunications)","Spread spectrum communication","Jamming","Wireless communication","Probability" | This paper explores the relay selection problem in multi-hop full-duplex relay networks where multiple source-destination pairs compete for relays, under the attack of multiple eavesdroppers. The focus is on enhancing physical-layer security by jointly assigning available relays at each hop to different SD pairs to maximize the minimum secrecy rate. Two RS schemes, optimal RS and suboptimal RS (SRS), are proposed for two-hop networks based on global channel state information (CSI) and only SD pairs CSI, respectively. Since all users can communicate within the same coherence time, our joint RS schemes are important for the user-fairness and ultra-reliable low-latency communications. To evaluate the performance, the exact secrecy outage probability of the SRS scheme is derived under two residual self-interference models. The asymptotic analysis shows that the SRS scheme achieves full diversity. A relay-based jamming scheme is proposed, utilizing unassigned relays for user communications. Finally, the two-hop RS schemes and the analysis are extended to the general multi-hop network with multiple eavesdroppers. The numerical results demonstrate that the proposed schemes can significantly enhance secrecy performance.
404 | 1369 | 8606550 | Weighted Iterative Tangential Interpolation Algorithms | "Mathematical model","Read only memory","Interpolation","Numerical models","Iterative algorithms","Computational modeling","Transfer functions" | The frequency-weighted model reduction problem is of great importance in control system design due to its applications in obtaining a lower order controller for significantly high order plant. This paper introduces two algorithms for achieving frequency-weighted model reduction through the application of Krylov subspace-based interpolation frameworks. Numerical examples are presented to signify the efficacy of the proposed algorithms.
405 | 1371 | 8606555 | A Robust and Accurate Neural Predictive Model for Foreign Exchange Market Modelling and Forecasting | "Predictive models","Biological system modeling","Forecasting","Training","Mathematical model","Robustness","Data models" | In this work, a robust and accurate neural predictive model based on a randomized neural learning scheme is developed for foreign exchange market modelling and forecasting purpose. Our predictive model employs a dynamic single-hidden layer feedforward neural network (SLFN) integrated with tapped-delay-memories to enhance its input layer. To ensure financial input patterns are represented in a clear and strong manner in the hidden feature space, a modified sigmoid function is designed while input weights and hidden biases are randomly allocated. Additionally, a greater number of hidden nodes is utilized to enhance input patterns' representation in the hidden feature space. To improve the model's robustness against internal and external disturbances, output weights of the network are optimized utilizing regularized batch-learning type of least square method. Simulation results show excellent performance of the developed model in both target deviation and directional performance measurements.
406 | 1374 | 8606563 | Optical Flow as a navigation means for UAV | "Cameras","Navigation","Unmanned aerial vehicles","Mathematical model","Optical imaging","Estimation","Sensors" | This paper explores the different facets of using optical flow (OF) methodology in unmanned aerial vehicle (UAV) navigation. OF only provides estimates of UAV velocities, which can lead to errors in position estimation. This drawback is due to the presence of bias in the speed estimates. However, OF is likely the only viable navigation tool in GPS denied environments when other estimates of UAV position are unavailable. Therefore it is necessary to approach very thoroughly to the OF and other navigation system elements data fusion. This paper specifically looks at the problem of UAV landing using a combination of OF and navigation system sensors.
407 | 1378 | 8606585 | Extended Dissipativity Analysis of Delayed Memristive Neural Networks Based on A Parameter-Dependent Lyapunov Functional | "Biological neural networks","Memristors","Australia","Delays","Linear matrix inequalities","Delay effects" | This paper discusses the analysis of memristive neural networks with time-varying delays from the perspective of extended dissipativity. A model of a memristive neural network is obtained using the characteristic function technique, which is similar to a neural network with polytopic uncertain synaptic weights. This enables the construction of a parameter-dependent Lyapunov functional, which is combined with some integral inequalities to derive a new extended dissipativity criterion in terms of linear-matrix-inequalities. By combining this functional and some integral inequalities, a novel extended dissipativity criterion is obtained in terms of linear-matrix-inequalities, where different Lyapunov matrices are used for each form of the memristive neural network. A numerical example is used to demonstrate that this criterion is less conservative than the one based on a common Lyapunov functional.
408 | 1383 | 8606597 | Face Expression Recognition Based on Convolutional Neural Network | "Feature extraction","Convolution","Face recognition","Kernel","Neurons","Training","Deep learning" | In order to reduce the complexity for extracting artificial features from the face image in facial expression recognition (FER), a novel method is proposed based on convolutional neural network (CNN) in this paper. In the proposed method, facial expression images are preprocessed and trainable convolution kernels are employed to extract facial expression features. The largest pooling layer is then used to reduce the dimensions, and the Softmax classifier is used to recognize the seven types of facial expressions. The experimental results show that the method has good recognition performance and generalization ability.
409 | 1384 | 8606602 | A combination of analytical and model predictive optimal methods for adaptive cruise control problem | "Optimal control","Acceleration","Cruise control","Mathematical model","Predictive models","Computational modeling","Control design" | This study presents a novel control design approach that integrates analytical and randomized model predictive control methods. By using the analytical approach, one can consider the optimization in the infinite time horizon and propose several nonlinear optimal control input candidates. Then, by using the randomized model predictive control method, one can determine the "probably true" optimal one. Simulation results demonstrate the effectiveness and robustness of this approach.
410 | 1385 | 8606606 | Finite-Time Containment Control of Nonlinear Multi-Agent Systems with Non-Singular Terminal Sliding Mode | "Protocols","Symmetric matrices","Multi-agent systems","Convergence","Topology","Australia","Sliding mode control" | This paper is concerned with finite-time containment control problem for second-order nonlinear multi-agent systems with multiple dynamic leaders. The authors propose two new containment control protocols that ensure all followers converge to the dynamic convex hull spanned by the dynamic leaders in a finite time. Moreover, the non-singular terminal sliding mode method is used to eliminate the singular problem associated with the terminal sliding mode control. Criteria on the existence of desired containment control protocols are also derived. Furthermore, the settling time is estimated under the proposed protocols. Simulation results illustrate the effectiveness of the developed theory in the last.
411 | 1387 | 8606611 | On feature selection and blast furnace temperature tendency prediction in hot metal based on SVM-RFE | "Blast furnaces","Support vector machines","Feature extraction","Production","Silicon","Temperature distribution" | With datasets from the domestic medium blast furnace (BF) as a sample place, the contributions of multivariable features of BF system to temperature tendency prediction are analyzed based on the support vector machine and recursive feature elimination (SVM-RFE), and then prediction model of BF temperature is built. First, the initial feature sets are trained to obtain the optimal feature nested subset based on SVM-RFE. Then, the optimal feature nested subset and the current BF temperature tendency are taken as input and output respectively to build support vector machine (SVM) model, which is applied to the independent test set. Third, the optimal feature set and tendency prediction rate are obtained. The simulation results show that the complexity of high dimension data is reduced. In addition, the model can provide an accuracy of 86% in temperature tendency prediction in BF and have some practical use in online monitoring the BF temperature, and thus it has remarkable advantages in feature selection and BF temperature tendency prediction in hot metal.
412 | 1392 | 8606639 | A Mobile Application for Dog Breed Detection and Recognition Based on Deep Learning | "Dogs","Computational modeling","Deep learning","Image classification","Object detection","Feature extraction","Data models" | Deep learning provides the ability to train algorithms (models) that can tackle the problems of data classification and prediction based on deriving (learning) knowledge from raw data. Among its most popular approaches is the use of Convolutional Neural Networks (CNNs), particularly in image classification and detection. In this work we describe a CNN-based method for detecting dogs in potentially complex images and subsequently consider the identification of the type/breed of dogs. The results demonstrated an accuracy rate of almost 85% for breed classification among 50 dog classes, and 64% for 120 other less common breeds. An iOS application and associated big data processing infrastructure utilizing a variety of GPUs was used to support the image classification algorithms.
413 | 1394 | 8606641 | Development of a Radiology Decision Support System for the Classification of MRI Brain Scans | "Magnetic resonance imaging","Radiology","Machine learning","Biomedical imaging","Guidelines","Machine learning algorithms","Brain modeling" | Previous studies revealed that the ordering of Magnetic resonance imaging (MRI) brain scans following American College of Radiology (ACR) guidelines showed a higher percentage of brain abnormalities compared to scans that do not. As the process of manually labelling patient orders obtained from a local tertiary hospital in accordance to ACR guidelines is intensive and time consuming, this study aims to develop predictive machine learning models; Logistic Regression (LR), Support Vector Machine (SVM), Random Forest (RF) and XGBoost (XGB), to automate the classification process through text mining methods and derive insights that are useful for future clinical decision-making and resource optimization. The goal of this approach was to derive insights from the resulting data that could be used for future clinical decision-making and resource optimization. Using 1,924 labeled observations for training, RF and XGB were found to be the most successful models, with ROC values of 0.9459 and 0.9508 respectively on the validation dataset (comprised of 481 observations). Further analysis, utilizing the model agnostic LIME framework to obtain insights for individual patient level MRI ordering decisions, sheds light on the potential for developing a comprehensive decision support system for MRI scan ordering.
414 | 1396 | 8606644 | An Incremental Community Detection Method in Social Big Data | "Social network services","Big Data","Machine learning algorithms","Image edge detection","Heuristic algorithms","Internet of Things","Telecommunications" | Community detection methods are meaningful and challenging especially in the era of social big data. Typically, the data can be represented as a streaming graph, on which two machine learning techniques can be adopted. The one is the time slice based method which is time consuming, because the algorithms need repeatedly run in each time slice. On the other hand, the incremental method may yield lower community detection accuracy since the algorithm frequently needs to update results for new data points. In this paper, an incremental community detection method is proposed to balance the above two limitations. The experimental results demonstrate that the proposed method is much more efficient compared with the time slices based method, and it is much more effective compared with other incremental community detection methods.
415 | 1402 | 8606656 | Urban Hourly Water Demand Prediction Using Human Mobility Data | "Geology","Mobile handsets","Vegetation","Correlation","Urban areas","Forecasting","Machine learning" | The efficient management of a water supply system requires precise water demand forecasts as inputs. This paper compares existing prediction methods and improves their performance by integrating human-related factors with water consumption in an urban area. Furthermore, a framework for processing and transforming mobility data into time-series is presented. The results demonstrate a notable enhancement in predictive accuracy with the inclusion of human mobility data, achieving a success rate of 87.6%.
416 | 1404 | 8606663 | Passivity of Memristor-Based Inertial Neural Networks with Multi-Proportional Delays | "Delays","Biological neural networks","Memristors","Linear matrix inequalities","Asymptotic stability","Stability analysis" | This paper mainly focuses on the passivity of memristor-based inertial neural networks (MINNs) with multi-proportional delays. Some novel criteria are proposed to guarantee the delay-independent and delay-dependent passivity of MINNs based on linear matrix inequalities and Lyapunov-Krasovskii functional approach. Furthermore, an example is introduced to demonstrate the effectiveness of the presented results.
417 | 1405 | 8606664 | Expected Patch Log Likelihood with a Prior of Mixture of Matrix Normal Distributions for Image Denoising | "Computer vision","Gaussian distribution","Image denoising","Information processing","Estimation","Minimization methods","Pattern recognition" | Mixture of Matrix Normal Distributions (MMND) is the two dimensional extension of Gaussian Mixture Model, which has been widely applied for clustering three-way data. It plays a crucial role in building an image prior model for solving image denoising problems. In this paper, the Expected Patch Log Likelihood (EPLL) with a prior of MMND is proposed for image denoising. Expectation Maximization algorithm and flip-flop algorithm are adopted to estimate the parameters in MMND. The regularization parameter of the covariance matrix is selected by minimizing the Kullback-Leibler information measure (KLIM) using a heuristic approximation. Under the framework of the EPLL, the approximate MAP estimation for the unknown image x is developed. Experimental results show that the MMND-based patch prior performs exceptionally well in solving image denoising problems.
418 | 1407 | 8606666 | Research on High Precision Algorithm of Network Time Synchronization Based on Machine Self-Learning | "Synchronization","Delays","Load modeling","Machine learning","Simulation","Manufacturing","Telecommunications" | A high precision network times synchronization algorithm is proposed in this paper based on the theory of machine self-learning. The proposed algorithm aims to address the issue of low time synchronization accuracy by taking the network port delay into consideration. To achieve this, the machine self-learning theory is utilized to study the network port delay under varying environmental conditions. Through experimental verification, it has been demonstrated that this approach greatly improves the accuracy of network time synchronization.
419 | 1409 | 8606679 | Two-Input Power-Activation Neural Network Weights-Direct-Determination and Structure Optimized by Particle Swarm optimization | "Biological neural networks","Neurons","Linear programming","Training","Particle swarm optimization","Approximation algorithms","Signal processing algorithms" | The effectiveness of artificial neural networks, particularly those trained with back-propagation algorithms, is limited by their inability to determine optimal network structures and weights. To address these limitations, the present study proposes a novel Two-Input Single-Output (TISO) power-activation feed-forward neural network model based on multivariate approximation theory and power series expansion. Then, the weights-direct-determination (WDD) method for our feed-forward network is studied and proposed. Further, in order to optimize the structure of network, particle swarm optimization (PSO) is applied to search for global optimal solution to the use of neurons in hidden layer. Then, these lead us finally to propose a weights-structure-determination (WSD) methodology by combining WDD and PSO novelly. Numerical experiments using various objective functions demonstrate that the TISO network model outperforms other techniques in terms of approximation and denoising capabilities. Comparing results with those obtained using stochastic gradient-descent (SGD) and prior studies validates the efficacy of the WSD methodology.
420 | 1413 | 8606701 | Fixed Deviation Synchronization of Neural Networks with Piecewise Constant Argument | "Synchronization","Artificial neural networks","Stability criteria","Biological neural networks","Couplings" | This paper focuses on exploring fixed deviation synchronization for generalized-type neural networks with piecewise constant argument. Based on fixed deviation stability theory, by utilizing discontinuous controller, a sufficient condition is derived to ensure the fixed deviation synchronization between two identical non-directed neural networks. At last, a simulation example is offered to verify the validity of this fixed deviation synchronization criterion.
421 | 1414 | 8606702 | A Complex-Valued VGG Network Based Deep Learing Algorithm for Image Recognition | "Convolution","Feature extraction","Image recognition","Neural networks","Training","Quaternions","Kernel" | At present, many deep neural networks are applied to image recognition. But most of them are based on real-valued operations and represents. A complex operation algorithm has been proposed, and in this paper, we applied the VGG model to the complex domain. We provide the advantages which the complex-valued network possesses in terms of the depth and width of networks by calculating. Specifically, the complex-valued network is deeper and wider than the real-valued network when possessing the same parameters. We conducted experiments to test the complex-valued VGG network and real-valued network on image recognition. Experiments show that the complex-valued VGG network has better performance comparing with the traditional real-valued VGG network in terms of stability and convergence speed.
422 | 1415 | 8606704 | Impulsive Stabilization of Smooth Memristor Oscillator System with Small Time Window | "Memristors","Oscillators","Control systems","Process control","Simulation","Neural networks","Education" | In real-world scenarios, accurate input of impulsive control signals is often hindered by input errors during the stabilization process of memristor-based oscillator systems. Therefore, it is crucial to consider implementing a small time window for impulsive control. That is the occurrence of impulse in each control cycle is limited by small impulse time window. On the other hand, It is necessary to do some research on the chaotic memristor oscillator systems due to the potential applications of memristor. Based on linear matrix inequality, Lyapunov stability theory, and impulsive control with time window, the exponential stability conditions for one type of hyperchaotic smooth memristor oscillator system are displayed. Finally, simulation results show the feasibility and effectiveness of this impulsive stabilization method.
423 | 1416 | 8606705 | A Virtual Reality based Training and Assessment System for Hand Rehabilitation | "Training","Games","Virtual reality","Data gloves","Task analysis","Calibration","Software" | Virtual reality is widely applied in rehabilitation robot to help post-stoke patients complete rehabilitation training for the body function recovery. However, most virtual rehabilitation training systems lack scientific assessment standards, and doctors often employ qualitative observation and conversations with patients to evaluate their limb motor function, rather than quantitative examinations. Based on this situation, a virtual rehabilitation training and assessment system is designed, which contains two rehabilitation training games and one assessment system. Through this virtual system, patients are able to maintain their attention and decrease boredom during their rehabilitation training and assessment. Compared to existing rehabilitation assessment methods, this proposed virtual assessment system can yield results similar to the Fugl-Meyer Assessment, with the added benefits of being more quantitative, interesting, and convenient. Five volunteers participate in the study of assessment system and the experimental results confirm the effectiveness of assessment system.
424 | 1417 | 8606709 | Stability Analysis of Complex-Valued Neural Networks with Generalized Piecewise Constant Argument | "Neural networks","Mathematical model","Stability analysis","Lyapunov methods","Differential equations","Control theory" | This paper is committed to investigating the stability of a type of complex-valued neural networks with generalized piecewise constant argument. The network includes a deviating argument that is both advanced and retarded. In order to study the system, an appropriate Lyapunov function is chosen, and inequality techniques are applied to determine the existence and uniqueness of the solution. Moreover, the global exponential stability of the system is analyzed in detail. Finally, numerical simulations are carried out to demonstrate the theoretical analysis and its effectiveness in practical applications.
425 | 1419 | 8606715 | Fuzzy SMC for UAV to Resist Strong Wind with Disturbance Approximation | "Biological neural networks","Fuzzy control","Sliding mode control","Unmanned aerial vehicles","Uncertainty" | This paper presents a dynamic model for a quadrotor UAV that includes the wind speed factor, and sliding mode controllers are designed to stabilize the attitude. To improve the performance of the anti-strong wind controller for UAV, a combination of neural network and fuzzy control is proposed. Uncertainty of dynamic model can be approximated by radical basis function (RBF) neural network, and fuzzy control can dynamically correct the coefficients of the symbol function during the state convergence process. The simulation results demonstrated that the use of neural network can effectively track the model uncertainty, and by integrating sliding mode with fuzzy control, the controller displays fast response and robustness. The chattering problem is also significantly reduced, and the anti-strong wind requirements are met, thereby improving the overall stability of the controllers.
426 | 1420 | 8606716 | Short Term Traffic Flow Prediction Based on LSTM | "Transportation","Nickel","Systems engineering and theory","Deep learning","Economic indicators","Information technology" | Traffic flow prediction is a crucial part of traffic control and induction in the modern world. Short-term traffic flow prediction plays an important role in urban traffic navigation planning and traffic optimization control. Due to the advantage in processing of time series data, LSTM is very suitable for predicting short-term traffic flow. This paper builds a deep learning model based on LSTM to predict the traffic flow volume. In experimental settings, different models were built while varying the hyper parameters for comparison and analysis of each model's performance.
427 | 1421 | 8606718 | Adaptive Tracking Control of Underactuated USV Based on Back-stepping and RBF Neural Network | "Trajectory tracking","Observers","Lyapunov methods","Mathematical model","Biological neural networks","Adaptation models" | In order to solve the problem of trajectory tracking control of unmanned surface vehicles (USV) with unknown speed information, an adaptive control algorithm based on Radial Basis Function (RBF) neural network and back-stepping method is proposed. This advanced algorithm utilizes the back-stepping method in order to establish an efficient and practical control input alongside model parameters. Then the control law and the weight update law of RBF neural network are designed. Finally, the systemic stability is proved by Lyapunov function. Simulational experiments and physical experiments verify the feasibility and effectiveness of this algorithm.
428 | 1431 | 8606747 | Depth Image-based Distance Measurement for Two-wheeled Robots | "Robot sensing systems","Distance measurement","Service robots","Neural networks","Collision avoidance","Artificial intelligence" | In this paper, we explore the integration of a two-wheeled robot and Kinect sensor for obstacle detection. When the two-wheeled robot autonomously balances or moves, the ranging value will be unstable due to the shaking of the two-wheeled robots. To address this issue, we propose a smart prediction method to correct distance errors, thereby improving obstacle avoidance decision-making. Our experiments demonstrate the effectiveness of this method and highlight its potential for real-world applications.
429 | 1432 | 8606748 | The Design of a Two-wheeled Mobile Platform with Face Following Functionality | "Face","Gravity","Face recognition","Tracking","Artificial intelligence","Robot sensing systems" | This study designs a two-wheeled mobile platform with autonomous movement and face following functionality. The autonomous movement mechanism uses the change of the center of gravity to make the two-wheeled mobile platform move forward or backward, and utilizes simultaneously the PID controller to keep its balance. The face-following function utilizes a tablet equipped with an image sensor and an image processing algorithm, allowing for efficient face recognition and tracking. Experimental results demonstrate that the two-wheeled mobile platform is capable of performing autonomous balance, movement, and face tracking.
430 | 1433 | 8606754 | Data-Driven Visual Picking Control of a 6-DoF Manipulator Using End-to-End Imitation Learning | "Manipulators","Control systems","Visualization","Testing","Training","Feature extraction" | This paper introduces a cutting-edge convolutional neural network (CNN) based high-level control structure that employs deep learning techniques to enable autonomous picking control of a six-degree-of-freedom (6-DoF) manipulator using only visual input. The proposed manipulator control system utilizes a stereo camera for measurement purposes and captures a stereo image of the scene in front of the robot. Then, the CNN-based picking controller uses this stereo image as input to predict the optimal picking control command for the manipulator. In the collection of the training dataset, we controlled the manipulator to pick up the object-of-interest (OOI) manually and recorded the stereo images and the corresponding control commands. In the CNN training phase, the supervised end-to-end learning technique is used to learn the mapping between the stereo image observation and the picking control commands of the 6-DoF manipulator. The experimental results demonstrated that the proposed end-to-end visual picking control system achieved an average success rate of 70% and 60% in the random single-object and multi-object picking tasks, respectively.
431 | 1439 | 8606772 | Vehicle Positioning Based on Road-side Features and Matching Techniques | "Laser radar","Three-dimensional displays","Autonomous vehicles","Reliability","Sensors","Feature extraction","Buildings" | The accuracy and reliability of the vehicle positioning system are important performance indices of advanced driver assisted systems and the autonomous driving systems. This paper highlights the development and verification of vehicle positioning techniques using Lidar and GPS/IMU sensors. To this end, the techniques for feature extraction, map building, and point cloud matching are investigated. We then integrate and implement these techniques in a robotic operating system (ROS) platform. Experimental results verify the feasibility of the proposed sensor fusion technique with roadside feature extraction characteristics in rendering high accuracy and reliability vehicle positioning.
432 | 1442 | 8606779 | Optimal Mobile Sink Path Planning for Heterogeneous Wireless Sensor Networks | "Vibrations","Temperature measurement","Temperature sensors","Wireless sensor networks","Temperature distribution","Three-dimensional displays","Simulation" | Along with the rapid development of wireless sensor networks, various applications are getting widespread. Since some of the applications involve with vibration signal, image or video transmissions, sensor nodes with different load burdens and the resulted energy holes should be taken into account. To ensure node energy uniformity in the deployment field and prolong network lifetime, researchers have investigated an optimal mobile sink path planning problem for wireless sensor networks with heterogeneous nodes. By using the load balance and relay node techniques, a path for mobile sink moving to efficiently collect the measured data, including temperature, humidity (sensed by light-load nodes) and vibration (sensed by heavy-load nodes). Simulation results indicate that the proposed method is able to extend the network lifetime by increasing the energy uniformity, in the presence of light-load nodes and heavy-load nodes.
433 | 1447 | 8606820 | Adding External Features to Convolutional Neural Network for Aspect-based Sentiment Analysis | "Sentiment analysis","Task analysis","Hidden Markov models","Computational modeling","Data models","Convolution","Neural networks" | Aspect-based sentiment analysis currently attracts much attention from researchers in sentiment analysis and opinion mining fields. This involves detecting both the aspect and the sentiment associated with a particular text. This paper proposes a Convolutional Neural Network based model in which we integrate extended rich information features into the basic CNN model. Our experiment is conducted on the aspect-based sentiment analysis task of Semeval 2016 and achieves the best results in comparison with previous studies.
434 | 1466 | 8606852 | Performance Comparison of Indoor Positioning Schemes Exploiting Wi-Fi APs and BLE Beacons | "Wireless fidelity","Estimation","IP networks","Wireless communication","Computer science","Wireless sensor networks","Receivers" | In this paper, we present a comparison of the positioning performance of Wi-Fi and Bluetooth low-energy (BLE) beacons in indoor environments. We analyze the accuracy of estimated position using the received signal strength (RSS) of the wireless device and a weighted centroid localization technique. For a comparison trough experiments, we developed an Android-based smartphone application to collect both Wi-Fi and BLE RSS simultaneously at the same smart-phone. Experiments were conducted on the 6th floor of the general office building and both schemes were compared at 8 points in 16m × 7m space. According to the experimental results, it is shown that the performance between Wi-Fi and BLE can be different with respect to the density as well as the deployment of Wi-Fi APs and BLE beacons.
435 | 1467 | 8606853 | A review of feature indexing methods for fast approximate nearest neighbor search | "Indexing","Search problems","Computer science","Quantization (signal)","Feature extraction","Vocabulary","Entropy" | Fast feature matching is of crucial importance for time-critical applications in computer vision. This article aims to present a comprehensive review of the current state-of-the-art approaches for feature indexing. The article groups indexing methods into four primary categories, including space partitioning, clustering, hashing, and product quantization. The methods are deeply presented, discussed, and linked to each other. Additionally, an empirical report that analyzes the performance of different methods is provided to characterize the studied approaches. Lastly, we give comments on possible room of improvements for some indexing schemes.
436 | 1468 | 8606857 | Deep Learning for Aspect Detection on Vietnamese Reviews | "Task analysis","Sentiment analysis","Computer science","Information technology","Urban areas","Feature extraction","Convolution" | Aspect-based Sentiment Analysis (ABSA) is a widely researched topic in several languages due to its capability of identifying sentiment for each aspect of the text. The ABSA problem can be divided into three subtasks as follow: the aspect detection, Opinion Target Expression (OTE) and Sentiment Polarity. In this paper, we present a Convolutional Neural Network architecture for the aspect detection for Vietnamese. The aspect detection is to aim to identify of the entity E and attribute A pairs expressed in the text (Pontiki et al., 2016). The experimental results show the superiority of our model over the winning systems on datasets of the VLSP 2018 challenge for aspect detection task. Our method achieves the F1 score of 80.40% for the restaurant domain and 69.25% for the hotel domain.
437 | 1471 | 8606862 | Lead Engagement by Automated Real Estate Chatbot | "Computer science","Itemsets","Speech processing","Deep learning","Natural languages","Tagging" | In recent times, automated chatbots have become a growing trend in the real estate industry. While they may not entirely replace the traditional interactions between real estate agents and home buyers, chatbots can be instrumental in engaging potential clients in meaningful conversations, thus proving to be highly effective for lead capture. The paper aims to introduce an intelligent chatbot built specifically for this purpose. Various machine learning techniques, including multi-task deep learning technique for intent identification and frequent itemsets for conversation elaboration, have been employed in our system. Our chatbot has been deployed by CEO K35 GROUP JSC with daily updated data of real estate information at Hanoi and Ho Chi Minh cities, Vietnam.
438 | 1472 | 8606864 | A Hybrid Feature Selection Approach for Applying to Patients with Diabetes Mellitus: KNHANES 2013-2015 | "Feature extraction","Diabetes","Support vector machines","Classification algorithms","Information filters","Diseases" | Diabetes mellitus has become an increasingly significant public health problem in recent years and now ranks among the top 10 leading causes of death in lower-middle and upper-middle-income countries around the world. In this study, we sought to address this complex issue by using a hybrid feature selection approach aimed at optimizing feature subsets for use in classifying and predicting diabetes mellitus in patients based on data from the Korea National Health and Nutrient Examination Survey (KNHANES). We used the information gain feature selection approach as the filter phase and used the support vector machine with sequential search method as the wrapper phase. To validate the efficiency of the proposed approach, we also compared our proposed approach with several popular feature selection approaches. Our findings showed that our hybrid approach significantly enhanced classification accuracy and outperformed other feature selection approaches.
439 | 1477 | 8606877 | An Intelligent Support System for the Knowledge evaluation in high-school mathematics by Multiple choices testing | "Training","Knowledge based systems","Mathematical model","Testing","Intelligent systems","Computer science" | Nowadays, the multiple choices test is a popular method to evaluate the knowledge of learners, especially in the national graduation test at mathematics of high-school pupils in Vietnam. However, current programs for multiple choice training tests in mathematics can only automatically generate tests based on set parameters such as the number of questions and time. They cannot evaluate the user's knowledge level or diagnose areas where improvement is needed. In this paper, an intelligent supporting system for multiple choices training test at high-school mathematics is constructed. This system supports pupils training for the national graduation test. It can generate the test automatically with requirements from the user. Additionally, it tracks the user's progress through their tests and diagnoses areas where improvement is needed based on test results. It can follow the studying of users through their tests and diagnosis the content which they need to be improved through the result of a test. This system has been tested on pupils studying at the high-school.
440 | 1480 | 8606882 | Stable low-stretch routing scheme for wireless sensor networks with a large hole of complicated shape | "Routing","Wireless sensor networks","Trajectory","Shape","Computer science","Proposals","Manganese" | The problem of routing in wireless sensor networks with holes has been extensively researched, resulting in several sophisticated proposals dealing with packet delivery and load balancing. However, existing approaches fail to address the issue of sustaining sensor nodes close to the holes. These nodes experience energy depletion due to traffic concentration on the hole's border, leading to network instability and shortened lifetime. Moreover, sending or receiving data from near-hole nodes with complex shapes remains a challenge. In this paper, our STABLE routing scheme is proposed to address the problem of routing with the existence of a large, complicated-shape hole in every aspect, regardless of where the senders and recipients are located. We propose to use the ball-rolling technique to compute an inner-margined area of a cavern, which helps to distribute traffic away from the hole boundary. Our experimental results show that STABLE outperforms other routing algorithms, providing the longest network lifetime and optimal load balancing.
441 | 1486 | 8606899 | A Frame-work assisting the Visually Impaired People: Common Object Detection and Pose Estimation in Surrounding Environment | "Three-dimensional displays","Object detection","Shape","Estimation","Cameras","Computer science","Task analysis" | Assisting systems for detecting obstacles and objects for Visually Impaired People (VIPs) have been studied for quite some time. However, implementing practical systems in real-life environments still poses challenges due to generic object classes in complicated or cluttered backgrounds. In this paper, we propose a unique framework designed to detect and estimate the complete models of common objects that VIPs encounter in their daily lives. The proposed system not only answers questions about where the queried object is located but also provides relevant information about its size and safety directions for grasping on a flat surface. The pipelines combine a series of the point cloud representation, table plane detection, objects detection and the full model estimation via a robust estimator. We leverage recent deep learning advancements such as RCNN and YOLO to efficiently perform detection tasks, while our geometry-based approach estimates complete 3-D models. This scheme does not require separating (or segmenting) the interested objects from the background of the surrounding scenes. The proposed system is compared with other approaches as well as is evaluated on the real datasets collected in common scenes such as Kitchen or cafeteria room. In these evaluations, the proposed frame-work meets requirements of high accuracy, processing time, and suitability for VIPs. We've also made our evaluation datasets publicly available.
442 | 1491 | 8606911 | Radar HRRP Target Recognition Based on Deep One-Dimensional Residual-Inception Network | "Feature extraction","Target recognition","Kernel","Radar cross-sections","Convolution","Scattering" | A novel radar target recognition method based on the deep one-dimensional residual-inception network is proposed for a high-resolution range profile (HRRP). The traditional methods that rely on shallow models cannot extract the complete information from the target's HRRP at different angles, thereby hindering their recognition accuracy. In an effort to address this, various deep models, such as sparse autoencoder, have been employed, but they pose a challenge of requiring a large number of training samples to enhance their generalization performance due to their huge amount of parameters. However, these deep models with a huge amount of parameters require more training samples to guarantee the generalization performance. This technique helps to resolve translation sensitivity and target aspect sensitivity of the HRRP and significantly improves the generalization performance of the model by reducing the parameters. It is worth noting that the one-dimensional convolutional kernel and pooling operation have the potential to overcome the translation sensitivity and target aspect sensitivity of the HRRP, and both of them can greatly reduce the parameters and improve the generalization performance of the model. Experimental results have shown that when compared with four other deep models, the proposed model achieves better performance in terms of recognition accuracy and robustness. The experimental results show that compared with other four deep models, the proposed model can achieve a good performance in recognition accuracy and robustness.
443 | 1494 | 8606917 | Information Recommendation Based on Domain Knowledge in App Descriptions for Improving the Quality of Requirements | "Feature extraction","Software","Data mining","Requirements engineering","Frequency modulation","Google","Knowledge engineering" | Apps have concentrated sale platforms, in which there often exist some products similar to the new App to be developed. The main features of these products are given in their introductions, providing an important resource for developers to improve the quality of the requirements of their own App. In this paper, we propose an approach to gain and recommend requirements related information from App descriptions to help developers use the resource efficiently. After mining domain knowledge from App descriptions, we construct a model that retrieves relevant information from the initial requirements. Then, we analyze the information and recommend them from three aspects: static information of the existing Apps for identifying the priorities of requirements; functional features and non-functional properties of features for giving the detailed design of the Apps in requirements; and the combinations of features for enriching the requirements. To validate the proposed approach, we conducted experiments and a survey based on the data in Google Play. The results show that our approach can identify the existing products with initial requirements reasonably, and also indicate that the developers confirm the usefulness of the recommended information in practice.
444 | 1495 | 8606919 | Video Summarization via Nonlinear Sparse Dictionary Selection | "Dictionaries","Minimization","Kernel","Optimization","Feature extraction","Standards","Greedy algorithms" | Video summarization (VS) is to identify important content from a given video, which can help users quickly comprehend video content. Sparse dictionary selection (SDS) has been shown to be an effective solution for VS, assuming a linear relationship between keyframes and non-keyframes. However, this assumption is not always true for video frames which possess intrinsic nonlinear structures and properties. To address this, we propose a nonlinear SDS model for VS, utilizing a kernel function to project a video onto a high-dimensional feature space that transforms the nonlinearity to linearity. Two greedy optimization algorithms are proposed, the standard kernel SDS (KSDS) algorithm and a robust KSDS algorithm with a backtracking strategy. To enable the VS process to be adjustable and adaptable, we have introduced an adaptive criterion, called the energy ratio, to produce video summaries of different lengths for distinct video contents. Experimental results conducted on two benchmark datasets demonstrate the superiority of the proposed algorithm over several state-of-the-art VS algorithms.
445 | 1496 | 8606923 | A Roadmap Toward the Resilient Internet of Things for Cyber-Physical Systems | "Resilience","Security","Internet of Things","Cyber-physical systems","Robustness","Safety","Monitoring" | The Internet of Things (IoT) is a ubiquitous system connecting many different devices - the things - which can be accessed from the distance. The cyber-physical systems (CPSs) monitor and control the things from the distance. As a result, the concepts of dependability and security get deeply intertwined. The IoT system's vulnerability is amplified by the increasing levels of complexity and heterogeneity, making it a challenge to react to faults. In this article, we review existing methodologies that focus on anomaly detection, fault-tolerance, and self-healing, while also introducing additional methods to enhance the IoT's resilience. We particularly focus on non-intrusive methods ensuring data integrity in the network. Furthermore, this paper presents the main challenges in building a resilient IoT for the CPS, which is crucial in the era of smart CPS with enhanced connectivity (an excellent example of such a system is connected autonomous vehicles). We summarize our research in this field, highlighting our existing solutions, ongoing work, and future work to create a "Trustworthy IoT for CPS." Finally, this framework is illustrated on a selected use case: a smart sensor infrastructure in the transport domain.
446 | 1501 | 8606932 | Krill Herd Algorithm for Signal Optimization of Cooperative Control With Traffic Supply and Demand | "Optimization","Supply and demand","Clustering algorithms","Control systems","Search problems","Convergence","Linear matrix inequalities" | As a novel signal control method, signal Cooperative Control with traffic Supply and Demand (CCSD) is superior to the traditional control methods and could satisfy the control requirements under all traffic conditions. However, the optimization solution of CCSD cannot meet the real-time control requirement for its exhaustive search. To address this issue, this paper proposes a method to reconstruct the optimization problem of CCSD by taking into account the time-varying traffic supply and demand. The problem is then reduced to a space search problem, which is solved by the krill herd (KH) algorithm, leading to a fast solution of CCSD (KH-CCSD). During the process of optimization, the search space representation and fitness function for the KH algorithm are constructed to satisfy the solution of CCSD. The optimal signal timing plan is obtained by an iterated search of krill swarm in a multi-dimensional time-varying space cooperatively constrained by traffic supplies and demands. The convergence and effectiveness of KH-CCSD are validated by comparing experiments, in which the convergence of KH-CCSD is tested by different initializations and KH-CCSD is compared with the Webster method and capacity-aware back-pressure (CABP) control under unsaturated, saturated, and oversaturated conditions. The experiments results show that KH-CCSD performs a fast convergence and KH-CCSD is superior to the Webster method and CABP. Thus, KH-CCSD can effectively apply CCSD in all traffic conditions.
447 | 1503 | 8606935 | A Chattering-Free, Adaptive, Robust Tracking Control Scheme for Nonlinear Systems With Uncertain Dynamics | "Convergence","Uncertainty","Nonlinear systems","Adaptive systems","Switches","Sliding mode control" | This paper presents a proposed chattering-free, adaptive, and robust tracking control scheme that is designed to be applied to a certain class of second-order nonlinear systems with uncertain dynamics. The proposed scheme is composed of two phases. Second, to obtain the desired control target without chattering behavior, the proposed controller with a continuous approach has been applied. In detail, the proposed controller uses an integral of a switching term and an adaptive updating law to compensate the lumped system uncertainty (e.g., disturbances, unmodeled dynamics, nonlinearities, or unmeasurable noise). Our proposed controller does not require knowledge about bound values of those anonymous components. The robust behavior and the defined time convergence have been demonstrated rigorously by the Lyapunov principle. The effectiveness and practicality of the proposed controller are demonstrated through position tracking computer simulations.
448 | 1509 | 8606958 | Patch-Based Adaptive Background Subtraction for Vascular Enhancement in X-Ray Cineangiograms | "Arteries","Feature extraction","Training","Standards","Image edge detection","Eigenvalues and eigenfunctions","Gabor filters" | Objective: The automatic enhancement of vascular structures in X-ray cineangiography is critical for improved visualization and quantification of coronary arteries in diagnostic and interventional procedures. Methods: A new approach, called Patch-Based Adaptive Background Subtraction Method (PABSM), is proposed for the automatic enhancement of vessels in coronary X-ray cineangiography. First, the pixels in the cineangiogram are described using vesselness and Gabor features. Second, a classifier is used to separate the rough vascular and non-vascular regions. Dilation is then applied to the classified binary image to include more vascular region. Finally, a patch-based background synthesis is utilized to fill in the vascular regions that were removed. Results: We collected a database of 320 cineangiograms from 175 patients, which were annotated by an interventional cardiologist. The performance of PABSM was compared to that of six state-of-the-art vascular enhancement methods using precision-recall curves and C-values. The PABSM achieved an area under the precision-recall curve of 0.7133 and a C-value of 0.9659. Conclusion: PABSM can automatically enhance the coronary arteries in cineangiograms while preserving the integrity of vascular topological structures, particularly in complex vascular regions. It also removes noise caused by the non-uniform gray-level distribution in cineangiograms, which can improve subsequent vascular segmentation. Significance: PABSM can avoid the motion artifacts and it eases the subsequent vascular segmentation, which is crucial for the diagnosis and interventional procedures of coronary artery diseases.
449 | 1519 | 8606987 | Nonoverlapping Schwarz Waveform Relaxation and Numerical Recovery for Non-Fickian Problems With Time-Delay | "Mathematical model","Delays","Convergence","Boundary conditions","Differential equations","Biological system modeling","Delay effects" | In this paper, we study the nonoverlapping Schwarz waveform relaxation algorithm with Robin transmission conditions (TCs) and numerical recovery for non-Fickian diffusion equations with time-delay. We derive an ideal Robin parameter by technically solving a special min–max problem. We emphasize that the free parameter in TCs plays a crucial role in determining the convergence rate of the algorithm. Finally, we present several numerical results to confirm the effectiveness of the proposed algorithm.
450 | 1522 | 8606997 | Listening and Grouping: An Online Autoregressive Approach for Monaural Speech Separation | "Deep learning","Speech processing","Training","Neural networks","Image analysis","Extraterrestrial measurements","Task analysis" | This paper presents a novel autoregressive method for multi-speaker monaural speech separation utilizing deep learning. It exploits a causal temporal context in both mixture and past estimated separated signals and performs online separation that is compatible with real-time applications. The method utilizes a learned listening and grouping architecture inspired by computational auditory scene analysis, incorporating a grouping stage that effectively addresses the label permutation problem at both frame and segment levels. Experimental results on the WSJ0-2mix benchmark show that the new approach can achieve better signal-to-distortion ratio and perceptual evaluation of speech quality scores than most of the state-of-the-art methods for both closed-set and open-set evaluations, even methods that exploit whole-utterance statistics for separation. Combining these results with the fact that the approach requires fewer model parameters highlights the effectiveness of this method.
451 | 1525 | 8607018 | A Novel Monolithic Soft Robotic Thumb for an Anthropomorphic Prosthetic Hand | "Thumb","Prosthetic hand","Actuators","Soft robotics","Fasteners" | The thumb is a vital component in the activities of grasping and manipulation for both natural and prosthetic hands. In order to mimic the capabilities of a natural hand with a minimum number of actuators, the mechanical design of a prosthetic thumb should allow for both abduction/adduction and flexion/extension. In this letter, we propose a novel monolithic soft robotic thumb for an anthropomorphic and transradial prosthetic hand. The thumb and the whole prosthetic hand were fabricated using a low-cost three-dimensional printing technology, with sizes comparable to those of real human ones but with much lighter weights. The innovative and compact mechanism of the soft thumb allows for two modes of operation, with only one actuator providing grasping versatility in both abduction/adduction and flexion/extension. The reduced number of actuators required by the novel thumb greatly benefits the development of low-cost, low-power and low-weight prosthetic hands with intrinsic compliance. This novel thumb minimizes the number of actuators and reduces the corresponding requirement on space consumption (for housing its actuators) and power consumption, which are favorable features to develop low-cost, low-power and low-weight prosthetic hands with intrinsic compliance.
452 | 1528 | 8607034 | Non-Blind Image Deblurring Method by the Total Variation Deep Network | "Image restoration","Training","Kernel","Image reconstruction","Convolution","TV","Deconvolution" | There are a lot of non-blind image deblurring methods, especially with the total variation (TV) model-based method. However, how to choose the parameters adaptively for regularization is a major open problem. We proposed a very novel method that is based on the TV deep network to learn the best parameters adaptively for regularization. We used deep learning and prior knowledge to set up a TV-based deep network and calculate the parameters of regularization, such as biases and weights. This eliminates the need for complex calculations by automatically updating these parameters using the concept of a deep network. Our experimental results by our proposed network are significantly better than several other methods, in respect of detail retention and anti-noise performance. At the same time, we can achieve the same effect with a minimum number of training sets, thus speeding up the calculation.
453 | 1529 | 8607036 | Classical Formation Patterns and Flanking Strategies as a Result of Utility Maximization | "Game theory","Robots","Weapons","Genetic algorithms","Optimization" | In this letter, we discuss how classical tactical formation patterns and flanking strategies can be viewed as maximizing a natural formation utility. While automatic formation keeping is a well-studied problem in the fields of control and robotics, less attention has been given to why certain formation shapes and positions are chosen. By analyzing a situation with two adversarial teams of agents facing each other, we show that natural assumptions regarding the target selection of the agents and decreasing weapon efficiency over distance, can be used to optimize a measure of utility over agent positions. This optimization results in formations and positions similar to those observed in practice. We present both analytical results for simple examples as well as numerical results for more complex situations.
454 | 1530 | 8607038 | Effective Combination of DenseNet and BiLSTM for Keyword Spotting | "Feature extraction","Speech recognition","Time series analysis","Hidden Markov models","Google","Spectrogram","Recurrent neural networks" | Keyword spotting (KWS) plays a crucial role in human-computer interaction for smart on-device terminals and service robots. In this paper, based on the powerful ability of DenseNet on extracting local feature-maps, we propose a new network architecture (DenseNet-BiLSTM) for KWS. In our DenseNet-BiLSTM, the DenseNet is primarily applied to obtain local features, while the BiLSTM is used to grab time series features. Our approach employs the DenseNet for extracting local features and incorporates BiLSTM to capture temporal features. However, the standard DenseNet may overlook the contextual information for speech audio, which can disrupt its effectiveness. Therefore, we introduce a new variant called DenseNet-Speech, which retains the temporal details by eliminating the pooling on the time dimension in transition layers. The experimental results show that feature-maps from DenseNet-Speech maintain time series information well. The experimental results demonstrate that our approach surpasses the state-of-the-art approaches in terms of accuracy, achieving a recognition accuracy of 96.6% for the 20-commands recognition task with just 223K trainable parameters. In summary, our DenseNet-BiLSTM architecture with a speech-oriented DenseNet helps in the accurate identification of keywords while maintaining efficiency.
455 | 1533 | 8607045 | Combining Metrics From Clinical Simulators and Sensorimotor Tasks Can Reveal the Training Background of Surgeons | "Surgery","Task analysis","Measurement","Training","Force","Visualization","Tools" | Background: Skill assessment in surgery traditionally has relied on the expert observation and qualitative scoring. However, in our novel study, we examined how the analysis of performance in sensorimotor tasks and bench-top surgical simulators can provide insights into the technical proficiency and training history of surgeons. Methods: We examined metrics for basic sensorimotor tasks in a virtual reality interface as well as motion metrics in clinical scenario simulations. As indicators of the training level, we considered survey responses from surgery residents, including the number of postgraduation years (PGY, four levels), research years (RY, three levels), and clinical years (CY, three levels). Next, we performed a linear discriminant analysis with cross-validation (90% training, 10% testing) to relate the training levels to the selected metrics. Results: Our findings showed that using combined metrics from all stations resulted in more accurate predictions of the training level than using only sensorimotor or clinical scenario tasks. We found greater than chance predictions for each survey category, with an overall accuracy of 43.4 ± 2.9% for PGY, 79.1 ± 1.0% for RY, and 64.2 ± 1.0% for CY. In addition, we found that metrics related to the ability to cope with changes in the task environment were the most important predictors of training level. Conclusions: This research suggests that each simulator-type provided crucial information for evaluating surgical proficiency. These methods could improve evaluations of a surgeon's clinical proficiency as well as training potential in terms of basic sensorimotor ability.
456 | 1537 | 8607053 | Sequence-to-Sequence Acoustic Modeling for Voice Conversion | "Acoustics","Feature extraction","Vocoders","Speech processing","Cloning","Decoding","Linguistics" | In this paper, we introduce SCENT, a neural network designed for acoustic modeling in voice conversion. At training stage, a SCENT model is estimated by aligning the feature sequences of source and target speakers implicitly using attention mechanism. At the conversion stage, acoustic features and durations of source utterances are converted simultaneously using the unified acoustic model. Our model uses Mel-scale spectrograms as acoustic features, which capture both excitation and vocal tract descriptions of speech signals. The bottleneck features extracted from source speech using an automatic speech recognition model are appended as an auxiliary input. Finally, we use a WaveNet vocoder conditioned on Mel-spectrograms to reconstruct waveform outputs. Notably, our method achieves better duration conversion compared to conventional methods. Experimental results show that our proposed method obtained better objective and subjective performance than the baseline methods using Gaussian mixture models and deep neural networks as acoustic models. This proposed method also outperformed our previous work, which achieved the top rank in Voice Conversion Challenge 2018. Ablation tests further confirmed the effectiveness of several components in our proposed method.
457 | 1539 | 8607060 | SketchHelper: Real-Time Stroke Guidance for Freehand Sketch Retrieval | "Three-dimensional displays","Feature extraction","Databases","Real-time systems","Shape","Media","Deep learning" | Text-based retrieval systems have long been popular, but in recent years, content-based retrieval systems have gained widespread acceptance. These systems allow for direct retrieval of diverse media based on their visual content, such as color, texture, and shape. Sketch-based retrieval requires the user to draw a freehand sketch query, but freehand drawing can be challenging for those with limited drawing skills. However, freehand drawing can be difficult for those with limited drawing skills, which can degrade retrieval performance as successful retrieval depends on the quality of the sketch query image drawn by the user. To address this issue, we propose a real-time stroke guidance system for freehand sketch retrieval. This system continuously displays next-stroke shadow sketches on the canvas based on the user's step-by-step partial strokes. The proposed stroke guidance for freehand sketch retrieval system runs on a five step next-stroke prediction model that identifies candidate next-stroke sketches from a database of millions of sketches. The system retrieves variable number of sketch object classes at different drawing stages. Deep binary hashing is employed for efficient similarity matching of relevant next-stroke sketches. Deep binary hashing is employed for efficient similarity matching of relevant next-stroke sketches. It can be utilized for drawing guidance, tracing, and sketch retrieval. Tracing refers to the act of copying the shadowed line of a guiding image by drawing over its lines. Overall, the proposed stroke guidance system offers a promising approach to improving the performance of sketch-based media retrieval systems by reducing the difficulty of freehand drawing and enhancing the accuracy and efficiency of sketch retrieval.
458 | 1547 | 8607088 | Unified representation and registration of heterogeneous sets of geometric primitives | "Three-dimensional displays","Shape","Eigenvalues and eigenfunctions","Convergence","Simultaneous localization and mapping","Cameras" | Registering models is an essential building block of many robotic applications. This is especially true when dealing with three-dimensional data, where the models to be aligned are typically composed of point clouds. In this paper, we put forward a framework for representing scenes containing high-level geometric primitives, such as lines and planes, in a uniform manner. Additionally, we derive both an iterative and a direct method to determine the transformation between heterogeneous scenes (solver). We analyzed the convergence properties of these methods using synthetic data. Moreover, we performed comparative experiments on a full registration pipeline utilizing raw data, built on top of our solver. To this extent we used public benchmark datasets and we compared against state-of-the-art approaches. Finally, we provide an implementation of our solver along with scripts to facilitate the reproduction of the results obtained in this paper.
459 | 1553 | 8607120 | Cooperative Task Offloading in Three-Tier Mobile Computing Networks: An ADMM Framework | "Task analysis","Servers","Resource management","Cloud computing","Optimization","Complexity theory","Energy consumption" | The deployment of cloud and edge computing creates a three-tier mobile computing network that allows local processing, edge node processing, and remote cloud server processing. This paper aims to optimize the cooperative three-tier computing network by vertical device, edge node, and cloud server cooperation, as well as horizontal edge node collaboration. The objective is to minimize the average task duration while considering limited battery capacity of devices. However, the formulated problem is a large-scale mixed integer non-linear optimization problem with the growing number of base stations and devices, which is NP-hard in general. To address this issue, we propose an offloading scheme that leverages reformulation linearization technology and a parallel optimization framework built with alternating direction method of multipliers (ADMM) method and difference of convex functions (D.C.) programming. The proposed scheme decomposes the large-scale problem into smaller sub-problems that can be computed across multiple computation units in parallel. Simulation results indicate that the proposed scheme has lower complexity and near-optimal performance, reducing the task duration by up to 24% compared to other schemes. Simulation also shows how much the vertical and horizontal computation cooperations affect the system performance under different network parameters.
460 | 1555 | 8607127 | Practical Methodology for Two-Terminal Traveling Wave-Based Fault Location Eliminating the Need for Line Parameters and Time Synchronization | "Fault location","Synchronization","Power transmission lines","Monitoring","Software","Lattices","Estimation" | This paper proposes a practical methodology to improve the accuracy of fault location on homogeneous transmission lines using traveling wave (TW) analysis. The methodology eliminates uncertainties in line parameters and data time synchronization errors, which are often not available in current fault location devices. A commercially available software for TW analysis is proposed to be used as a support tool to compute auxiliary variables, from which the accurate fault distance is estimated. Both real and simulated TW fault records were tested to evaluate the proposed fault location procedure, highlighting its step-by-step approach. The results demonstrate that the methodology is reliable and straightforward, making it useful for field applications.
461 | 1564 | 8607237 | An Adaptive Computation Framework of Distributed Deep Learning Models for Internet-of-Things Applications | "Computational modeling","Servers","Adaptation models","Performance evaluation","Load modeling","Internet of Things","Deep learning" | We propose the computation framework that facilitates the inference of the distributed deep learning model to be performed collaboratively by the devices in a distributed computing hierarchy. For example, in Internet-of-Things (IoT) applications, the three-tier computing hierarchy consists of end devices, gateways, and server(s), and the model inference could be done adaptively by one or more computing tiers from the bottom to the top of the hierarchy. Unlike previous work, our proposed framework allows trained models to run on the distributed system, thereby enabling co-design of the model and the system. In particular, in addition to the model accuracy, which is the major concern for the model designers, we found that as various types of computing platforms are present in IoT applications fields, measuring the delivered performance of the developed models on the actual systems is also critical to making sure that the model inference does not cost too much time on the end devices. This measured performance can inform the design of the model and system in subsequent design cycles. On top of the framework, we have built the surveillance system for detecting objects as a case study. In our experiments, we evaluate the delivered performance of model designs on the two-tier computing hierarchy, show the advantages of the adaptive inference computation, analyze the system capacity under the given workloads, and discuss the impact of the model parameter setting on the system capacity. We believe that the enablement of the performance evaluation expedites the design process of the distributed deep learning models/systems.
462 | 1571 | 8607262 | A Path-Planning Algorithm for UAV Position-Estimation Systems at Disaster Sites | "Wireless communication","Probes","Wireless sensor networks","Unmanned aerial vehicles","Time measurement","Estimation","Prototypes" | Recently, unmanned aerial vehicles (UAVs) have shown themselves promising in various applications at disaster sites because they can move through the sites easily and are not hindered by topography. The purpose of our study is to develop a path-planning algorithm for the position-estimation systems of UAVs to search for survivors. In order to achieve this, we first identified the key characteristics required for a UAV's path-planning algorithm and proposed an algorithm based on probe request information. Through evaluation in a real environment under various conditions, we demonstrated the algorithm's effectiveness in approaching target objects and its potential for searching for survivors in disaster areas. Our findings suggest that this algorithm may prove invaluable in future UAV-based search and rescue operations.
463 | 1573 | 8607275 | An Example of Machine Learning Applied in Additive Manufacturing | "Training","Decision trees","Machine learning","Machine learning algorithms","Face","Three-dimensional printing" | Artificial Intelligence (AI) has become increasingly prevalent across various industries today. Among the different areas of AI, machine learning is proving to be a highly promising field, as it can help address complex problems through the use of a range of methods and algorithms. In this regard, the current article looks at the application of machine learning in EBM, an additive manufacturing technology. Several algorithms are tested onto the manufacturing of a part in order to check which results can extrapolate at the best the deformation risks vs the quality of the part to build. For this test case, a few parameters related to support structures were identified and varied to determine the effectiveness of the different algorithms.
464 | 1583 | 8607361 | Similarity-search and Prediction Based Process Parameter Adaptation for Quality Improvement in Interlinked Manufacturing Processes | "Quality assessment","Product design","Process control","Measurement","Manufacturing processes","Data mining","Predictive models" | Due to the steadily increasing global competition, manufacturing companies are forced to constantly improve their products and processes. To this end, the utilization of real-time process adaptation based on inline quality monitoring by leveraging predictive data mining techniques is a promising approach for improving manufacturing process efficiency sustainably and elevating product quality. This paper proposes an approach that uses quality prediction models and similarity search algorithms to improve process and product quality in manufacturing by refining the process parameters. The approach enables a data-driven decision support for process control in interlinked manufacturing processes.
465 | 1585 | 8607366 | A Local-branching Heuristic for the Best Subset Selection Problem in Linear Regression | "Linear regression","Computational modeling","Biological system modeling","Programming","Heuristic algorithms","Quadratic programming","Indexes" | The best subset selection problem in linear regression consists of selecting a small subset with a given maximum cardinality of a set of features, i.e explanatory variables, to build a linear regression model that is able to explain a given set of observations of a response variable as exactly as possible. The reason for choosing models with fewer features is to make the models simpler and more understandable. This article presents a heuristic approach based on the idea of local branching. The heuristic involves performing repeated local-search iterations using mixed-integer programming. In each local-search iteration, we consider a different randomly selected subset of the features to reduce the required computational time. The results of our computational tests demonstrate that the proposed local-branching heuristic delivers better linear regression models than a pure mixed-integer programming approach within a limited amount of computational time.
466 | 1587 | 8607378 | Improvement of Electric Charging Station Efficiency using situation-dependent Fuzzy Algorithms | "Batteries","Fuzzy logic","Charging stations","Indexes","State of charge","Electric vehicles","Control systems" | We hereby set out to improve the efficiency of charging stations with quantitative connections of electric vehicles to the charger and power limitations at the point of common coupling. To achieve this, we have developed a fuzzy logic-based algorithm for electric charging management that allows for maximum fulfilment of electricity demands within the designated power limits. Our algorithm has been tested through a model created in MATLAB Simulink, which verified its effectiveness in enhancing charging station efficiency.
467 | 1588 | 8607386 | A Novel SOC Estimation Method for Lithium Ion Battery Based On Improved Adaptive PI Observer | "Lithium-ion batteries","Resistance","Adaptation models","Estimation","Transportation","Observers","Robustness" | The study of lithium ion batteries plays a paramount role in electric power systems, including aerospace, electric vehicles, and electrical propulsion systems. For good performance and long battery life, it is crucial to achieve state of charge estimation accuracy and robustness. To improve the accuracy of state of charge estimation, an adaptive proportional integral observer has been designed. Real time update of parameters of the battery are acquired according to state of charge and error feedback. This paper deliberates the battery model and details the establishment of the improved adaptive proportional integral observer. In Matlab/Simulink, a first-order resistance capacitance model is designed to verify the algorithm's efficacy. The error is minimized by reducing the operations carried out after data acquisition to convert data into information. The estimation process is highly accurate, stable and reliable as compared with conventional adaptive PI observer with estimation accuracy of 99.4%. Overall, this algorithm proves to be a great aid for power supply applications of lithium ion batteries.
468 | 1602 | 8607489 | Data Analytics Framework for State Owned Enterprise of Bhutan | "Organizations","Tools","Data analysis","Data mining","Standards organizations","Automation" | With the increasing adoption of technology by State-owned Enterprises (SoE) in Bhutan, there has been a significant growth in the amount of data they collect. This data has become increasingly important in various aspects of business operations such as human resource management, finance, inventory management, production, process automation, and others. State owned enterprises now needs to prepare towards exploring opportunities to capitalize on the Data Assets. The primary endeavor of this paper is to propose a Data Analytics framework that can be adopted by any organization, independent of the technology being implemented or the type of business operated. With time and complexity of the business, the analysis requirement will correspondingly increase demanding organizations to enhance the analytical capability. Companies, therefore, need to evaluate their current capabilities and assess gaps in comparison to the proposed framework to enhance their ability to perform analytics efficiently.
469 | 1605 | 8607549 | An Application of Agent-based Modeling and Simulation in Tacit Knowledge Transfer Effectiveness and Individual Performance through the Consideration of Feedback Mechanism | "Knowledge transfer","Organizations","IP networks","Agent-based modeling","Feedback loop","Education","Testing" | Tacit knowledge transfer is vital as it is viewed as a fundamental source of sustainable competitive advantage within organizations. According to the previous study, source, recipient, knowledge characteristic and transfer mechanism play important role in determining the effectiveness of tacit knowledge transfer. Additionally, the relationship between tacit knowledge transfer effectiveness and individual performance is also crucial. An agent-based modeling approach was employed in this study since the approach is considered perfectly qualified in dealing with a complex system like knowledge transfer. This study aimed to investigate the change of individual work performance with the consideration of the feedback loop mechanism in the model using the agent-based approach. Data used in this study were collected from 15 university laboratories in a university in Indonesia. Three scenarios with various conditions are generated in this study. The result of all scenarios indicates that several strategies can be implemented in real condition to enhance organization member work performance based on the simulation output. In addition, there is a finding that recipient characteristic likeabsorptive capacity is a key driver to enhance knowledge transfer effectiveness and individual performance.
470 | 1610 | 8607594 | Evaluation of Activation Function Capability for Intent Recognition and Development of a Computerized Prosthetic Knee | "Prosthetics","Artificial neural networks","Sensitivity","Accelerometers","Gyroscopes","Legged locomotion","Knee" | Intent recognition is a crucial component of computerized control of prosthetic knees. Using an Artificial Neural Network (ANN), many researchers have achieved promising results in developing computerized prostheses. Determining an appropriate activation function in artificial neural networks is an essential issue. This paper aims to investigate the most suitable ANN activation function for intent recognition based on accelerometer and gyroscope sensor data, toward the development of a computerized prosthesis. The study employed a Feed-Forward Artificial Neural Network (FFANN) with back-propagation learning method to identify activity patterns. Efficiency of two activation functions were compared to choose an appropriate ANN activation function. Results indicate that log sigmoid function (LOGSIG) performs better than a tangent sigmoid function (TANSIG).
471 | 1611 | 8607595 | Three-Phase Four-Switch Inverter Fed IPMSM Sensorless Control Scheme Using Sine-Wave HF Voltage Injection | "Inverters","Sensorless control","Voltage control","Capacitors","Estimation","Rotors","Permanent magnet motors" | This paper proposes a sensorless control strategy using sine-wave high-frequency (HF) voltage injection for three-phase four-switch (TPFS) inverter fed interior permanent magnet synchronous motors (IPMSMs). The paper examines the principle of the TPFS inverter fed IPMSM drive system and proposes a nonorthogonal-nonlinear k-l axis coordinate system for sector identification and voltage projection. Besides, the TPFS inverter fed sensorless control strategy is proposed, where the position estimation scheme is deduced, and the equation of the injected HF voltage in the proposed k-l axis coordinate system is given. The effectiveness of the proposed scheme is verified by simulation results in Matlab/Simulink and experimental results on a 5kW IPMSM motor prototype, which shows that estimated values track the real ones well in different working conditions.
472 | 1615 | 8607633 | A Methodology to Integrate Artificial Intelligence with the Design Structure Matrix Approach | "Artificial intelligence","Optimization","Flowcharts","Logistics","Tools","Inspection" | Large multinational companies rely on complex Business Processes (BP) to execute their business functions. Business Units (BU) have implemented various measures to improve the optimization of these complex BPs. Intricate relationships exist in presenting the information flow of complex BP. To address this challenge, BU use a range of techniques to optimize these complex relationships. The Design Structure Matrix (DSM) techniques and Artificial Intelligence (AI) system present an efficient methodology for defining and optimizing collaborative BP. This research explores the application of both approaches for complex BP modeling and management. The research results demonstrate the effectiveness of integrating AI and DSM as an enhanced decision support for optimizing complex BP.
473 | 1617 | 8607645 | Sensitivity analysis of Kalman filter based estimation methods of lithium-ion batteries under non-stationary conditions | "Batteries","Kalman filters","Voltage measurement","Estimation","Integrated circuit modeling","Mathematical model","Load modeling" | This paper focuses on the sensitivity analysis of extended and dual Kalman filters used for state estimation (i.e., state of charge (SoC) and inner resistance) of lithium-ion batteries mainly for traction applications. Kalman filters in various configurations are widely used in modern battery management systems. The accuracy of the estimation largely depends on the quality of the model used. In this case a compromise between model's complexity and quality of estimation is one of main critical factors while developing a Kalman filter based estimation solution. This is especially true when estimating the state of lithium-ion batteries due to several reasons: the chemical effects transforming into an electrical model result in the loss of model accuracy; the model parameters are not constant due to aging and temperature fluctuation; and the derived discrete time models are susceptible to measurement noise. To enhance the accuracy of SoC estimation, the authors analyze the impact of varying the inner parameters of a lithium-ion battery and the choice of time discrete models on the estimation accuracy. The paper investigates the performance of an extended and dual discrete Kalman filter using the zero-order hold method and Tustin transform in the context of the new European driving cycle.
474 | 1618 | 8607647 | Multinational Enterprises RD in China, Government Subsidy Effect: An Empirical Research Based on Simultaneous Equations | "Government","Technological innovation","Mathematical model","Patents","Investment","Industries","Estimation" | Multinational enterprises are winding their path by R&D embedding into National Innovation Systems of China. Government subsidy has been proven an effective policy instrument to encourage location of foreign capital R&D. However, few literatures take into account how government subsidy impacts innovation outputs and performance of multinational enterprises R&D in China. In this study, the impact of government subsidies on foreign capital R&D in China was analyzed by constructing a lag-distribute model and a simultaneous-equation model using both series data and panel data.
475 | 1619 | 8607648 | Robust Flatness-based Control with State Observer-Based Parameter Estimation for PMSM Drive | "Observers","Parameter estimation","Torque","Convergence","Nonlinear systems","Inverters" | The two new state observers are proposed in this paper to improve the performance and robustness of the flatness-based control against the changeable parameter. The hardware system of the PMSM control is implemented by using a small-scale PMSM of 6-pole, 1-kW, and 3000 rpm in a laboratory, to validate the proposed methodology. Simulation and experimental validation reflect that the two new state observers are better than the linear observer such as extended Luenberger observer (ELO) method regarding convergence for nonlinear systems and convergence rapidity.
476 | 1620 | 8607661 | Support Reuse and Maintenance of Design Information in a Development Process of Custom Engineered Product | "Companies","Solid modeling","Maintenance engineering","Stakeholders","Product development","XML","Computational modeling" | In this paper a method is introduced that supports reuse and maintenance of design information. The method allows sharing design information in different levels of details tailored for the stakeholders according to their needs. In addition, it is possible to share the information in multiple formats to suite different purposes. The effectiveness of this method was demonstrated in an industrial setting, where it was employed by a tooling supplier for the manufacturing industry.
477 | 1626 | 8607697 | Benefit Segmentation of Online Customer Reviews Using Random Forest | "Radio frequency","Tag clouds","Business","Decision trees","Matrix decomposition","Data mining","Data visualization" | The purpose of this study is to propose a new benefit segmentation method based on customer reviews existing on the web. With the diversification in customer needs, it is difficult to accurately identify the needs of customers with market segmentation using demographic information. Therefore, it is of utmost importance to segment the customer base according to the benefits they derive from a product or service. Utilizing the random forest algorithm for this purpose is advantageous as it accurately identifies training data despite the existence of noise and outliers, and is widely utilized for analysis of text data. Our experiment focuses on the segmentation of hotels based on customer reviews, with the reason for hotel usage considered as the benefit derived from the product/service. We utilized the frequency of words in textual data as explanatory variables to identify the topics discussed by customers. We extracted factors that influenced each benefit to determine customer needs.
478 | 1628 | 8607711 | A Multi-objective Framework for Designing Accelerated Degradation Tests Under Wiener Process Model | "Reactive power","Stress","Degradation","Inspection","Optimization","Connectors","Life estimation" | A novel framework for designing accelerated degradation tests (ADTs) has been developed in this paper under a Wiener process model. The framework aims to strike a balance between prediction accuracy and mechanism equivalence of a specific ADT. To achieve this, a new optimization criterion, called the MV-optimization criterion, has been proposed using maximum likelihood theory. A nonlinear optimization problem has been constructed under the cost constraint. Finally, a comparison is carried out between our multi-objective optimal plan and other traditional single-objective plans through the case of electrical connector. Results show that the MV-optimization plan has better properties from the perspective of improving the rationality of prediction and the robustness of test plans.
479 | 1629 | 8607713 | Profit Maximization in Inventory Routing Problems | "Production","Companies","Routing","Linear programming","Transportation","Computational modeling","Minimization" | The inventory routing problem (IRP) deals with the transportation of one product from a producer to multiple consumers, which have given demands and inventory capacities, over a discrete time horizon. The customers have set demands and inventory capacities, and the primary goal of IRP is to minimize the combination of inventory and transportation costs and prevent stockouts at customers. This paper proposes two variations of the IRP with profit maximization. First, when the market situation allows prices to be adjusted, the problem involves finding an optimal balance of volume and margin according to a demand function. Second, when prices are fixed, unit production costs depend on the production volume, which can be adjusted to maximize the profit. Both variations create non-linear models that are first linearized to be tested on standard benchmark instances. Computational results show that considering profit maximization instead of cost minimization leads to different decisions, generating a larger revenue and profit.
480 | 1632 | 8607737 | A Serious Game for Competence Development in Internet of Things and Knowledge Sharing | "Games","Urban areas","Internet of Things","Training","Interoperability","Computer science" | The Internet of Things offers the ability to interact with and share data, expanding the physical world's capabilities in computation, communication, and key control with humans through a network of connected devices. While such systems are more readily available and cost-effective, the utilization of the technology becomes more complex with progress in the field. The traditional ways like lecture-based and role-playing learning has developed one-sided learning and also expensive for the low-income people to acquire such knowledge. On the other hand, serious gaming has helped the users in acquiring new experiences and complex knowledge which are acquired through solving presented challenges whereby the user applies competency to solve these problems. This paper proposes serious gaming as a learning environment for gaining competence, knowledge, and experiences in IoT and knowledge sharing for the users. Moreover, the design of a serious game, effectiveness of ATMSG framework and evaluation results are also discussed.
481 | 1637 | 8607752 | Reliability Analysis for MOSFET Based on Wiener Process | "Degradation","Stress","Reliability","MOSFET","Semiconductor device modeling","Estimation","Acceleration" | In this paper, we study a kind of accelerated degradation model, and put forward a statistic to test the homogeneous of the variance based on Wiener process. Firstly, Wiener process is applied to model the degradation process of the deteriorating system, and the analytical expressions of probability density function and reliability function for such system are derived. The maximum likelihood estimation algorithm is presented to estimate the model parameters. Then, by means of homogeneity test of variance, we can judge whether the failure mechanism of the products is changed or not, which is the basis for the extrapolation of the characteristic quantity. The effectiveness of the proposed method is illustrated through a simulation study. Finally, we use this method to analyze the degradation data of the MOSFET (Metal-Oxide-Semiconductor Field-Effect Transistor) and get its reliability under normal working condition.
482 | 1643 | 8607801 | A Predictive Model for Forecasting Spare Parts Demand in Military Logistics | "Data mining","Time series analysis","Predictive models","Data models","Forecasting","Logistics","Maintenance engineering" | The proportion of the stock range that is devoted to spare parts is often considerable in industrial context. As such, even minor enhancements in spare parts demand forecasting can result in significant cost reductions. Time series analysis has been the most popularly applied method in the prior spare part demand forecasting models. However, these approaches need to be improved in terms of prediction accuracy. In this study, we gathered component consumption data including structured and unstructured data from a spare part management information system in military logistics. Our approach yielded superior prediction performance compared to traditional approaches. Overall, our results suggest that this method has great potential for improving spare parts demand forecasting in industrial settings.
483 | 1645 | 8607816 | Predicting the Tensile Strength of Extrusion-blown High Density Polyethylene Film Using Machine Learning Algorithms | "Prediction algorithms","Predictive models","Machine learning algorithms","Testing","Polymers","Training","Decision trees" | This paper explores the utility of supervised machine learning algorithms in predicting the tensile strength of high density polyethylene film produced by extrusion-blown molding process. Three algorithms were used: Artificial Neural Networks, Decision Tree, and k-Nearest Neighbors. Specifically, these algorithms were modeled using five materials-related input parameters and six process-related input parameters. The application of algorithms demonstrated their capability in predicting the intended property of the extrusion-blown process products.
484 | 1650 | 8607864 | MPTCP Aggregation | "Receivers","Wireless fidelity","Servers","Protocols","Long Term Evolution","Internet","IP networks" | In multi‐path transmission control protocol (MPTCP)‐based aggregation solutions, aggregation occurs at the TCP layer. The goal of MPTCP aggregation is to transmit data using multiple paths without modifying existing infrastructures such as the 4G mobile network or Wi-Fi access. The MPTCP connection consists of a combination of several TCP connections, with each TCP connection transmitted on a path to appear as a normal connection for the different devices crossed. However, congestion control introduces a limitation provided by the congestion window (cwnd) during a normal TCP connection. If an address becomes invalid during an MPTCP connection, the affected host must advertise it in the REMOVE_ADDR option so that the other end can delete the TCP connections bound to that address. At the start of an MPTCP connection, it is essential to ensure that the path is fully compatible with the MPTCP options.
485 | 1654 | 8607874 | Status of the Body within the Internet of Things: Revolution or Evolution? | "Cloud computing","Internet of Things","Sensors","Biomedical monitoring","Tools","Sociology","Statistics" | This chapter delves into the role of the body in the context of the Internet of Things (IoT). Initially, it investigates the representation of the body within the areas of sports and e-health. The initial intention of the IoT was to analyze, comprehend, and implement the appropriate response to the organic, physical, or digital world. Beyond the strictly industrial world, the IoT applies to the domain of wearables, home automation tools or hand‐held objects, in the field of the individual and his/her environment, but also the social organization of a country. An information‐analysis‐reaction loop, classic in the industrial world and that constitutes a technological evolution. As long as everything is going well, “wellness” and m‐health encourage the individual to engage with himself in a narcissistic way. In the field of sports, the IoT measures performance and encourages the individual to surpass him/herself.
486 | 1658 | 8607891 | Ecosystem Modeling: A Generic Method of Analysis | "Ecosystems","Ecology","Analytical models","Computational modeling","Biological system modeling","Games","Semantics" | This chapter outlines the complete ecosystem involved in a collective intelligence platform project for the analysis of knowledge. However, meeting the information modeling needs and design requirements for human-machine interfaces for information retrieval, collation, and evaluation has been challenging, particularly with the concept of hypertextual gardening. Since the semantic garden project did not find partners that were important enough to support its development in the context of a start‐up or a company, the authors continued to develop it as part of a university research program to refine theoretical bases and ergonomic perspectives. This resulted in an information and communication sciences thesis and several scientific articles that delved into the fundamental principles for modeling an informational existence within a knowledge ecosystem.
487 | 1665 | 8607923 | The Sphere of Semantics | "Semantics","Syntactics","Automobiles","Natural language processing","Computational linguistics","Surface structures","Linguistics" | Interpretive semantics establishes a clear distinction between aspects of interpretation that are founded on linguistic knowledge and aspects of interpretation that are derived from knowledge about the world. This difference is essential to determining the boundary between semantics and pragmatics. Developed in the mid‐1960s in response to the interpretive semantics of Fodor and Katz, generative semantics stipulates that the semantic component is generative while the syntactic component is interpretive. Rastier's semantic approach is presented in this chapter, which includes the levels of linguistic description he has identified to situate his work within the general context. First‐order logic makes it possible to represent the semantics of natural languages in a more flexible and compact way than propositional logic. On the other hand, first-order logic takes into account terms, predicates, and quantifiers within the world, making it a valuable tool for semantic representation.
488 | 1666 | 8607926 | Toward a Methodology of IoT‐a: Embedded Agents for the Internet of Things | "Multi-agent systems","Internet of Things","Ambient intelligence","Protocols","Intelligent sensors","Adaptation models" | As the number of connected objects continues to grow, the scope of the Internet of Things (IoT) and Big Data is expanding to cover a diverse range of applications. This chapter reviews the objects of the IoT as the agents in multi‐agent systems, with the goal of modeling and implementing a multi‐agent architecture in the field of the IoT. It also reviews the different paradigms of the IoT and the links that have been established in the literature between the IoT and multi‐agent systems. To test the multi-agent architecture in a real-world scenario, the chapter then introduces an IoT-a application utilizing a set of connected “brick-screens” that allow developers to create an interactive and reconfigurable screen wall. It illustrates this application by visiting the eco‐distributed resolution of the N‐Puzzle algorithm and applying it to the resolution of an N‐puzzle video.
489 | 1677 | 8607978 | Antenna-in-Package Design and Robust Test for the Link Between Wireless Ingestible Capsule and Smart Phone | "Wireless communication","Wireless sensor networks","Temperature measurement","Transmitting antennas","Temperature sensors","Smart phones" | A wireless ingestible capsule operating at the ISM (2.4-2.48 GHz) band requires a reliable and efficient antenna for data transmission with a smartphone. To address this requirement, an antenna-in-package has been proposed and experimentally tested at the system level. A modified planar inverted-F structure is proposed for the antenna design, whose end section is bent to be vertical with respect to the substrate, mainly for the considerations of frequency tuning, size reduction, and polarization diversity. First, a one-layer cube muscle phantom model is used for initial design and optimization. A comprehensive evaluation method was then proposed, considering polarization mismatch loss, to analyze the radiation performance using a CST human body model. The evaluation results revealed that the proposed antenna design provided sufficient margin for the link budget, regardless of the relative positions of the capsule and the smartphone. Moreover, the proposed antenna demonstrated insensitivity to various digestive organs, and reflection measurement was conducted using a muscle-mimicking phantom. The radiation characteristics were studied using a simple human torso model filled with pork, and the received power in the system was measured. Radiation characteristics are presented using a simple human torso model filled with pork by measuring the received power in a system. Successful data transmission, between a transmitter using the proposed antenna and a receiver using a smart phone, is performed in a temperature monitoring system.
490 | 1679 | 8607982 | A Novel Wearable Electrocardiogram Classification System Using Convolutional Neural Networks and Active Learning | "Electrocardiography","Training","Feature extraction","Heart beat","Convolution","Support vector machines" | Arrhythmias are cardiac electrical abnormalities that can cause severe damage to the heart. An electrocardiogram (ECG) is a useful tool to manifest arrhythmias. In this paper, we present an automatic system using a convolutional neural network and active learning to classify ECG signals. To improve the model performance, breaking-ties (BT) and modified BT algorithms are utilized in the active learning. The system is designed to classify ECG signals in five heartbeat types: normal (N), ventricular (V), supraventricular (S), fusion of normal and ventricular (F), and unknown heartbeats (Q), according to the Association for the Advancement of Medical Instrumentation standard. The experiments are carried out on the MIT-BIH arrhythmia database. To further verify the generalization capability of the system, the ECG data that acquired from our wearable device are also used to conduct in the experiments. Compared with most of the state-of-the-art methods, the obtained results demonstrate that the presented method promotes the classification performance remarkably.
491 | 1681 | 8607991 | Direction of Arrival Estimation for Uniform Circular Array via “Virtual Two-Dimensional Source Impinging on Virtual Multiple UCAs Equivalently” in the Presence of Gain-Phase Errors | "Direction-of-arrival estimation","Estimation","Calibration","Covariance matrices","Array signal processing","Correlation","Multiple signal classification" | This paper addresses the issue of direction-of-arrival (DOA) estimation in the presence of gain-phase errors for uniform-circular-array (UCA). By leveraging the uniformity and cycle property of UCA, the authors demonstrate that a long data vector constructed from the proper entries of the Hadamard product of autocorrelation matrix and its conjugate can be treated as the received data from virtual two-dimensional sources impinging on virtual multiple UCAs. This finding indicates that azimuths and elevations of virtual sources related to DOAs of original sources can be decoupled and estimated via multiple-UCAs-estimating signal parameter via rotational invariance techniques proposed in this paper. Adding to this contributions made in the prior literature, the authors introduce two solutions - the spatial-filtering-method and parameter-estimation-method - to address issues caused by one-component affecting the DOA estimation of adjacent sources. These novel methods have closed-form solutions and do not rely on iteration, leading to more efficient and effective DOA estimation. Compared with existing methods, the proposed approach requires neither calibration sources nor multidimensional parameter search, making it more versatile and applicable to a wider set of circumstances. The proposed method is also capable of handling more sources and various apertures of UCA. Simulations conducted demonstrate the effectiveness of the proposed method.
492 | 1684 | 8608014 | Cross-Domain Distance Metric Learning Framework With Limited Target Samples for Scene Classification of Aerial Images | "Image color analysis","Measurement","Support vector machines","Semantics","Training data","Lighting","Kernel" | In this paper, we concentrate on the problem of cross-domain aerial scene classification. The main assumption behind our proposed cross-domain distance metric learning (CDDML) framework is that while training data is sufficient in the source domain, it's limited in the target domain. Data distribution bias is a significant challenge in cross-domain scene classification due to differences in dates, sensor positions, lighting conditions, and sensor types. To address this, the CDDML framework replaces the existing color space with hybrid color features derived from all candidate color components, reducing the spectral shift between domains. Then, hybrid color features and bag of convolution features (BOCFs) are put into a discriminating DML (DDML) method to reduce the data distribution bias in the feature space. Finally, the image-to-subcategory distance measure is proposed to decrease the effect of intraclass variability on the nearest neighbor classifier by fusing hybrid color features and BOCF in the distance space. The experiments on three aerial target images or data sets confirm that the CDDML framework can obtain better results than most of the previous methods in the case of inadequate samples. Experimental results also demonstrate that DDML, hybrid color features, and the image-to-subcategory distance measure can increase the classification performance.
493 | 1689 | 8608119 | Spontaneous Facial Micro-expression Recognition via Deep Convolutional Network | "Training","Task analysis","Face recognition","Videos","Face","Kernel" | The recognition of spontaneous facial micro-expressions has become increasingly important as it reveals the genuine emotions of humans. However, handcrafted features employed for recognizing micro-expressions are designed for general applications and thus cannot well capture the subtle facial deformations of micro-expressions. To address this issue, we propose an end-to-end deep learning framework which is tailored to the specific needs of micro-expression recognition (MER). In the deep model, re- current convolutional networks are utilized to learn the representation of subtle changes from image sequences. To ensure the effectiveness of the deep model, we also present a temporal jittering procedure which greatly enhances the training samples. Through experiments on three spontaneous micro-expression datasets - SMIC, CASME, and CASME2, we have verified the effectiveness of our proposed MER approach.
494 | 1691 | 8608121 | Pedestrian Detection in Infrared Images Using Fast RCNN | "Proposals","Training","Feature extraction","Convolution","Deep learning","Lighting" | Compared to the visible spectrum image, the infrared image provides much greater clarity in poor lighting conditions. Infrared imaging devices are capable to operate even without the availability of visible light, acquires clear images of objects which are helpful in efficient classification and detection. Successful image object classification and detection have been achieved through the use of CNN, which is a class of feed-forward ANN. Fast RCNN combines advantages of modern CNN detectors i.e. In order to further improve the detection rate and speed of Fast RCNN, this paper proposes two modifications. To further improve the detection rate and speed of Fast RCNN, two modifications are proposed in this paper. One for accuracy in which an extra convolutional layer is added to the network and named it as Fast RCNN type 2, the other for speed in which the input channel is reduced from three channel input to one and named as Fast RCNN type 3.Fast RCNN type 1 has better detection rate than RCNN and compare to Fast RCNN, Fast RCNN type 2 has better detection rate while Fast RCNN type 3 is faster.
495 | 1697 | 8608130 | Driver Drowsiness Detection in Facial Images | "Face","Feature extraction","Vehicles","Videos","Fatigue","Support vector machines","Mouth" | Improving the effectiveness of fatigue detection in images and videos is an ongoing challenge. This paper introduces a face image descriptor that can be used for discriminating driver fatigue in static frames. The proposed method works by initially representing each facial image in the sequence with a pyramid divided into non-overlapping blocks of equal sizes. Then the obtained descriptor is filtered out using feature selection. Finally, non-linear SVM is applied to predict the drowsiness state of the subject in the image. Finally, non-linear SVM is then applied to predict the drowsiness state of the subject in the image. This dataset includes a wide range of human subjects of different genders, poses, and illuminations in real-life fatigue conditions. Experimental results show the effectiveness of the proposed method. These results show that the proposed hand-crafted feature compare favorably with several approaches based on the use of deep Convolutional Neural Nets.
496 | 1700 | 8608140 | A Measurement Method for Vehicle Queue Length of Intersection Based on Image Processing | "Brightness","Cameras","Image color analysis","Image edge detection","Roads","Length measurement" | We present a real-time vehicle queue length detection method for intersections using image processing technology. We start by capturing an image of the vehicle queue at the intersection and apply automatic brightness adjustment and lane line detection algorithms to account for variations in light intensity and camera shake respectively. Subsequently, we subtract the preprocessed image from the background image to obtain the foreground image of the queued vehicles. Finally, we detect the vehicle queue length using the middle line and measure the actual length through camera calibration. The experimental results show that the proposed method has high accuracy rate and is fast enough for practical application.
497 | 1702 | 8608142 | Research on Low-Resolution Pedestrian Detection Algorithms based on R-CNN with Targeted Pooling and Proposal | "Proposals","Object detection","Semantics","Feature extraction","Convolution","Kernel","Detection algorithms" | We are proud to present our latest invention - an effective low-resolution pedestrian detection system that utilizes targeted pooling and Region Proposal Network (RPN) in the Faster R-CNN framework. Our method is unique in that it rearranges the anchor from the RPN utilizing an optimal hyper-parameter setting known as the "Elaborate Setup". Additionally, it refines granularity in the pooling operation from the ROI pooling layer for improved accuracy. Our experimental results demonstrate that our approach, coined LRPD-R-CNN, achieves high average precision and robust performance on the VOC 2007 dataset. This method has great potential in commercial values and wide application prospect in the field of computer vision, security and intelligent city.
498 | 1708 | 8608151 | Image Registration Algorithm Based on Super pixel Segmentation and SURF Feature Points | "Feature extraction","Image segmentation","Information entropy","Image registration","Filtering algorithms","Detection algorithms","Probability distribution" | In current image registration technology, accuracy in feature points detection and matching feature points has been found to be relatively low. Based on the analysis of SURF feature point detection and information entropy for image registration, an image registration algorithm based on SURF feature points is proposed. Firstly, the image is divided into super-pixels, and the information entropy of each image area is calculated. This enables the elimination of redundant points in feature points, with help from the value of information quantity. The problem that the SURF operator distributes densely is improved and the number of feature points is reduced. Experimental results show that the improved algorithm can improve the accuracy of image feature point pairs, and effectively improve the quality of registration.
499 | 1713 | 8608159 | Pedestrian Detection Using Regional Proposal Network with Feature Fusion | "Feature extraction","Databases","Proposals","Task analysis","Training","Principal component analysis","Detectors" | Pedestrian detection is a crucial research field in computer vision with broad application prospects, including video security, robotics, and self-driving vehicles. Recently, deep learning methods, e.g., Region Proposal Network (RPN), have achieved major performance improvements in pedestrian detection. To further exploit the deep pedestrian features of RPN, this paper introduces a novel RPN model, RPN_FeaFus, that utilizes feature fusion to enhance detection accuracy. RPN_FeaFus adopts an asymmetric dual-path deep model, constructed by VGGNet and ZFNet, to extract pedestrian features in different levels, which are further combined through PCA dimension reduction and feature stacking to provide more discriminant representation. The low-dimensional fusion features are used to detect the region proposals and train the classifier. Experiments conducted on three commonly used pedestrian detection databases (Caltech, Daimler, and TUD) demonstrate significant performance improvements of RPN_FeaFus over its baseline RPN_BF, making it competitive with state-of-the-art methods in pedestrian detection.
500 | 1720 | 8608208 | Evaluation of Specific Absorption Rates with High Resolution Human Head Models at 890 MHz | "Mobile handsets","Specific absorption rate","Numerical models","Solid modeling","Brain modeling","Computational modeling","Magnetic heads" | We conducted a study to determine the spatially averaged 1- and 10-gram specific absorption rate (SAR) for PIFA (Planar Inverted- F Antenna)-type mobile phone antennas by utilizing three high-resolution surface-based human models. The use of these human models for SAR estimation had a significant impact on the results, as compared to the previously used SAM (Specific Anthropomorphic Mannequin) phantom. The obtained 1g and 10g peak SAR levels for the human models exceeded those for the SAM phantom by factors of three to four.
501 | 1727 | 8608287 | An Efficient Transient EM Solver with Dynamic P- Adaptation and Multirate Time Integration | "Computational modeling","Adaptation models","Unified modeling language","Transient analysis","Method of moments","Aircraft" | In the simulation of a transient electromagnetic problem using the discontinuous Galerkin time-domain method (DGTD), adjusting the polynomial orders in the solution domain locally and dynamically during simulation can achieve similar spatial resolution with a reduced computational cost compared to uniformly high-order polynomials. The resulting dynamic p-adaptation technique has been shown to be very flexible and efficient. However, the explicit time integration method has a limitation on time step size due to the element with the smallest size and highest polynomial order, leading to unnecessarily small time steps for larger elements or lower orders. To overcome this global constraint, a multi-rate time integration technique allowing different time step sizes in different elements is adopted in this work to enhance the efficiency of the p-adaptive DGTD method. An example of an EM scattering problem is provided to demonstrate the effectiveness of the proposed method.
502 | 1733 | 8608332 | A Fast and Broadband Surface Method for Skin Effect Modeling in Multiscale Lossy Conductors | "Mathematical model","Integral equations","Skin effect","Conductors","Admittance","Inductors","Computational modeling" | A surface integral equation-based solver for large-scale electromagnetic problems is proposed, with particular attention to accuracy and robustness over a wide range of frequencies and structure sizes. With a focus on achieving high accuracy and robustness over a range of frequencies and structure sizes, the solver employs a differential surface admittance operator to account for the skin effect. This operator is then combined with the augmented electric field integral equation, which is accelerated using the adaptive integral method. The solver was tested on two structures with vastly different electrical sizes over a frequency range of 1 kHz-40 GHz, with results being validated using both direct LU factorization and the finite element method.
503 | 1735 | 8608344 | Constructive Analytical Phasing (CAP) for Arbitrarily Oriented Arrays of Linearly Polarized Elements | "Array signal processing","Histograms","Optimization","Electric fields","Planar arrays","Genetic algorithms" | In this paper, we present a near-optimal phasing method, referred to as Constructive Analytical Phasing (CAP) to perform beamforming for arbitrary oriented antenna arrays of linearly polarized elements. CAP provides near-optimal phasing to enable directing the beam to any desired point in space swiftly. This simple but efficient method enables us to direct the beam to any desired point in space. In addition, it can be utilized to speed up any further optimization goals for a variety of antenna performance parameters such as pattern synthesis and side lobe level (SLL) reduction.
504 | 1737 | 8608365 | Effect of introduction of hypotheses in Antenna Optimization: Thinned array test case | "Optimization","Antenna arrays","Particle swarm optimization","Social network services","Genetic algorithms","Electromagnetics" | In this paper, we will analyze the impact of introducing certain hypotheses in optimizing a thinned array. The results are analysed using three different evolutionary optimization algorithms: the Stud-Genetic Algorithm, a very effective implementation of Genetic Algorithm, the binary Particle Swarm Optimization and the binary Social Network Optimization.
505 | 1739 | 8608373 | Study of an Accurate Phase-Based Localization Method for Semi-Passive RFID Tags | "Transmitting antennas","Phase measurement","Antenna measurements","RFID tags","Estimation" | This paper discusses a simulation model for a unique indoor localization approach that relies on the phase difference between components in an antenna array. The aim of this localization system is to pinpoint the location of a semi-passive RFID tag. For proof of concept, a set of experiments for phase measurements are designed using a commercially available transceiver. The findings demonstrate that this simulation model provides an accurate estimation and evaluation tool for phase measurements in indoor localization applications.
506 | 1740 | 8608388 | Thinned Array Design via Autocorrelation Matching Strategy | "Correlation","Genetic algorithms","Pattern matching","Phased arrays","Optimization","Antenna radiation patterns" | A novel method for designing thinned arrays with controlled pattern features has been introduced. The optimization of the binary weighting coefficients of the array elements is carried out through a multi-step procedure. Firstly, a Genetic Algorithm (GA) is utilized to identify the binary sequence that has the closest autocorrelation function to the target one. Subsequently, the thinned array is constructed from one of its cyclic sequences, which optimizes a designated figure of merit. To demonstrate the potential of this approach, a preliminary numerical example is provided.
507 | 1741 | 8608389 | Breaking the Scaling Limit: A Parallel-in-Space-and-Time Method for Transient Electromagnetic Problems | "Time-domain analysis","Transient analysis","Parallel processing","Green's function methods","Computational modeling","Method of moments" | In this paper, we introduce a novel approach for transient electromagnetic problems that harnesses parallelism in both temporal and spatial domains. Our method utilizes space-time domain decomposition formulation and rational approximation of time-domain Green's function to achieve the desired objective. Comparing to traditional space-only parallel algorithms, the method provides high parallelism and significant speedup on high performance computers with a large number of processors. Moreover, it opens up new means of addressing the temporal multi-scale challenge in time-dependent multiphysics problems. Our experiments corroborate our hypothesis and demonstrate the immense potential of our method.
508 | 1742 | 8608390 | A Hybrid Integral Equation Approach to Solve the Anisotropic Forward Problem in Electroencephalography | "Electroencephalography","Conductivity","Brain modeling","Mathematical model","Nonhomogeneous media","Integral equations","Computational modeling" | The boundary element method provides a computationally efficient solution to the Electroencephalography (EEG) forward problem on piece-wise homogeneous head models by using surface integral equations. However, accurately modeling the electric nature of the human skull is essential for realistic simulations, which is not feasible with standard surface integral equations. In this work, we present a new formulation that incorporates volume elements within the skull to perturb the standard Lippmann-Schwinger approach. This new surface/volume integral equation can handle computations of fully realistic modeling for both the skull and white matter. Numerical results will confirm the validity of the approach as well as its applicability to real case scenarios.
509 | 1748 | 8608426 | Effects of Antenna Pattern Asymmetry on Radar Angle Rate Estimation | "Angular velocity","Radar","Estimation","Radar antennas","Velocity measurement","Antenna arrays" | The authors have recently demonstrated a method for directly measuring the angular velocity of moving objects using distributed radar. The theoretical accuracy of the angular velocity estimation depends on the angular distribution of the electric field intensity, and asymmetry in the distribution will cause the estimate to degrade. In this work, we analyze the effect of asymmetries in the electric field for linear arrays generating a near-optimal dual-beam electric field pattern. We show that for errors of up to 3 dB between the two beam intensities, the estimation accuracy degrades by less than a factor of two.
510 | 1750 | 8608473 | A Rigorous Macromodeling Approach to Efficiently Simulate Large Arrays of Complex Scatterers | "Current","Integral equations","Electromagnetics","Method of moments","Antenna arrays","Computational modeling" | This paper presents a novel macromodeling approach that allows efficient simulation of large arrays of complex scatterers. In the proposed method, each array element is modeled by a macromodel that is made up of an equivalent electric current density introduced on a fictitious surface surrounding the element and a set of linear discrete operators. The use of this approach leads to a better conditioned linear system, lower memory consumption and faster computations when compared to the standard surface integral equation formulations.
511 | 1751 | 8608485 | Application of Convolutional Neural Network in Target Detection of Millimeter Wave Imaging | "Convolutional neural networks","Millimeter wave technology","Training","Imaging","Feature extraction","Optical filters","Object detection" | The present article is centered on the development of a convolutional neural network model for detecting the human concealment in images captured from millimeter wave (MMW) scans. The convolutional neural network is applied to the image data set for detection training, pictures are randomly selected for identification, and the target location is marked. This paper proves that convolutional neural network can be applied as a feasible general image detection technology to different detection problems.
512 | 1752 | 8608502 | Dipolar Model for Metamaterial Imaging Systems | "Metamaterials","Frequency division multiaccess","Resonant frequency","Microwave imaging","Microwave theory and techniques","Computational modeling" | We introduce a comprehensive simulation platform that provides an efficient and reliable approach for the design and analysis of computational microwave imaging systems. This platform is based on frequency-diverse metasurface antennas (FDMAs), which are comprised of complementary metamaterial elements with resonant frequencies chosen randomly from a given band of operation. By accurately modeling the fields produced by the FDMA using a dipolar model, it is possible to predict the capabilities of the imaging system in a fast and reliable manner. In contrast to prior work, our approach includes the mutual interactions between metamaterial elements, which are essential for a better understanding of the FDMAs' capabilities such as effective aperture area and radiation pattern correlation. The simplicity and accuracy of the proposed model permits the simulation of different metasurfaces for computational microwave imaging, where traditional antenna design- and metamaterial modeling-are prohibitively costly.
513 | 1754 | 8608545 | Permittivity and Conductivity Estimation for Hyperthermia Treatment Planning | "Permittivity","Magnetic resonance imaging","Hyperthermia","Inverse problems","Estimation","Conductivity","Planning" | In this contribution, an original approach for invivo estimation of electrical properties of biological tissues is presented. This estimation is a crucial step in hyperthermia treatment planning, where magnetic resonance or computerized tomography images are used to convert the electric parameters based on ex-vivo measured properties to predict the treatment's effects. Since parameters vary from patient to patient, and ex-vivo measurements can be distinct, the proposed approach solves the inverse scattering problem by processing backscattered data from the patient and conveniently uses morphological information on the tissues available from medical images to overcome the issues arising in inverse problems.
514 | 1756 | 8608587 | Multi-Parameter Modeling with ANN for Antenna Design | "Training","Antenna radiation patterns","Solid modeling","Testing","Artificial neural networks","Ultra wideband antennas","Computational modeling" | In this paper, a novel artificial neural network (ANN) model with three parallel and independent branches is proposed. We also propose a data-classification technique that enables us to categorize antenna geometrical variables properly. Once the geometrical variables are input, the ANN model can simultaneously obtain the antenna VSWR, gain and radiation pattern from each independent branch. The validity and efficiency of this proposed model are confirmed with an optimization design of an ultrawide band (UWB) antenna examnle.
515 | 1757 | 8608596 | Further Observations on the Shape Synthesis of Closely-Spaced Antennas Using Sub-Structure Characteristic Modes | "Shape","Genetic algorithms","Antenna feeds","Conductors","Optimization","Reflector antennas" | Earlier work devised a shape synthesis approach for closely-spaced electrically-small antennas operating at different frequencies. The method uses the substructure characteristic mode concept. Definition of the objective function of this shape optimization process in terms of such modes allows the feedpoint to only be specified after shaping is complete. In this paper, some of the problems mentioned in the earlier work have been resolved, and an example of the shape optimized antennas is presented.
516 | 1760 | 8608632 | Effective Constitutive Parameters Evaluation for Meta-Materials with Highly Interaction Fields | "Periodic structures","Metamaterials","Media","Computational modeling","Reflection coefficient","Software","Wires" | This study is concerned with meta-materials made of thin wire inclusions arranged in an infinite periodic structure. The polarizability coefficients and the constitutive parameters are extracted by using Lorentz or Maxwell-Garnett homogenization techniques. The validation is performed by calculating the transmission and reflection coefficients for incident fields illuminating the structure from three directions. The results are compared to simulation results from the EM commercial software HFSS. The study highlights the importance of considering the interaction fields within the periodic structure when extracting its polarizability coefficients.
517 | 1761 | 8608636 | Hardware Efficient Adaptive Beamformer Based on Cyclic Variable Step Size | "Antenna arrays","Hardware","Convergence","Numerical models","Receiving antennas","Numerical simulation","Interference" | This paper presents an improved adaptive beamforming solution utilizing the Global Sidelobe Canceler (GSC) and Least Mean Square (LMS). By analyzing the impact of step size on LMS performance, a simple yet effective new Cyclic Variable Step Size (CVSS) algorithm is proposed to enhance the convergence speed and excess MSE performance of LMS. By adding just a few shift operations to adapt the step size cyclically, the CVSS LMS is efficient for hardware implementation. The initial study shows that it's possible to double the convergence speed with minimum overhead. The numerical simulation confirmed the effectiveness and performance of the algorithm.
518 | 1764 | 8608687 | Large-Scale Scattering Analysis of Arbitrary Objects in a Stratified Medium | "Integrated circuit modeling","Scattering","Nonhomogeneous media","Computational modeling","Boundary conditions","Integrated circuit interconnections","Dielectrics" | An inhomogeneous absorbing boundary condition (IABC) is proposed to efficiently perform scattering analysis with the presence of a stratified medium using the finite element method. The analytical expressions for the incident fields in the right-hand side of the IABC are derived. The parallel dual-primal finite-element tearing and interconnecting (FETI-DP) algorithm is adopted to enable large-scale electromagnetic simulations. A multilevel fast multipole algorithm (MLFMA)-based far-field calculation is developed to reduce the computational complexity. The proposed method is demonstrated through various examples, which show high solution accuracy and large-scale modeling capabilities.
519 | 1767 | 8608698 | Multipath Mitigation Using Weight Suppression for Equalization in Indoor Positioning Systems | "Equalizers","Signal resolution","Digital TV","Delays","Estimation","Bandwidth","Wireless communication" | Indoor positioning systems often experience errors caused by multipath signal reception which can lead to significant distortion of the correlation function used for time-delay estimation. When a band-limited signal is used, the range resolution is often insufficient to decompose the overlapped received signals. This paper presents a multipath mitigation algorithm for ATSC DTV signal-based positioning systems. The algorithm combines sample interpolation with a multipath signal delay estimator based on an equalizer which periodically suppresses a specified number of the lowest-magnitude equalizer weights. The primary objective of the new equalizer is to more accurately predict the channel response. The proposed method was validated through MATLAB simulations and field tests. The proposed approach can reduce the range estimation resolution by 60% compared to the Fourier limit.
520 | 1768 | 8608703 | GA-Produced Refiectarray Elements Having Arbitrary Phase-Difference Between Two Orthogonal Linear-Polarizations | "Feeds","Antenna radiation patterns","Genetic algorithms","Gain","Optimization","Apertures","Analytical models" | This paper proposes novel reflectarray resonant elements designed by genetic algorithm(GA), which have arbitrarily phase difference from -180° to 180° between the TE (V-pol.) and the TM (H-pol.) polarizations from 13 GHz to 17 GHz. Moreover, these elements have two axially symmetric structure in the unit cell so that the cross polarization level is suppressed less than about -60 dB for the wide frequency range. A reflectarray antenna with two-separated offset feeds has been designed by utilizing these elements in the Ku-band, and its effectiveness has been further verified by evaluating radiation patterns numerically.
521 | 1772 | 8608740 | A Fast Method to Estimate the Total Delivered Power of a 2-Channel MRI Radio Frequency Coil | "Magnetic resonance imaging","Load modeling","Estimation","Computational modeling","Radio frequency","Electric fields","Channel estimation" | The total delivered power of an MRI radio frequency (RF) coil is an important parameter for MRI safety control. For a 2-channel MRI coil, this parameter is not only dependent on the excitation strength on each channel, but also dependent on the object loading inside the coil. This study aimed to propose a rapid method for assessing the total delivered power of such coils. The proposed method was validated via 490 simulations of a high-resolution anatomical model. This method was tested using 10 random excitation-pairs of the 2-channel coil and 49 patient landmarks ranging between -200 to 1000 mm. The results showed that this fast estimation method can calculate the total delivered power of a 2-channel RF coil for any excitation pairs using only two simulations, with a relative error of less than 1.5%.
522 | 1773 | 8608745 | Machine Learning Based Neural Network Solving Methods for the FDTD Method | "Finite difference methods","Time-domain analysis","Machine learning","Recurrent neural networks","Computational modeling","Numerical models" | In this paper, two novel computational processes are proposed to solve Finite-Difference Time-Domain (FDTD) based on machine learning deep neural networks. The field and boundary conditions are employed to establish recurrent neural network FDTD (RNN-FDTD) model and convolution neural network FDTD (CNN-FDTD) model respectively. Numerical examples from scalar wave equations are provided to benchmark the performance of the proposed methods. The results demonstrate that the newly proposed methods could solve FDTD steps with satisfactory accuracy. According to our knowledge, these are unreported new approaches for machine learning based FDTD solving methods.
523 | 1774 | 8608757 | Fast Direct Equivalence Principle Algorithm for Multi-scale Electromagnetic Problems | "Antennas","Computational modeling","Aircraft","Integral equations","Impedance","Atmospheric modeling","Mathematical model" | The Equivalence principle algorithm is proposed to integrated with hierarchical matrix based fast direct solver in order to solve deep multi-scale problem accurately and efficiently. Additionally, model order reduction techniques are applied to the equivalence principle algorithm to further reduce the computational complexities.
524 | 1778 | 8608804 | Beam Domain Formulation for Tomographic Inverse Scattering. Part II: The Inverse Problem | "Image reconstruction","Scattering","Inverse problems","Light rail systems","Tomography","Lighting","Data mining" | In this two-part paper we present a local inverse scattering approach using pulsed-beam frame (PBF) processing. In Part I, we analyzed the scattered fields in the beam-domain and showed that, under the Born approximation, the beam-domain data can be linked to the local Radon transform of the medium. Building upon this finding, in Part II, we present a local reconstruction algorithm employing pulsed beam back-propagators.
525 | 1781 | 8608868 | Design of Planar Sparse Antenna Array with Rectangular boundary by Bi-linear Approach | "Planar arrays","Antenna radiation patterns","Linear antenna arrays","Layout","Computational efficiency","Genetic algorithms" | A bi-linear approach is proposed to efficiently design planar sparse antenna arrays with rectangular boundary. On account of practical manufacturing and cost limitation, it deals with x-y de-coupled planar sparse arrays whose array factor could be decomposed into two linear array factors. Computational cost for both radiation pattern and array synthesis accordingly is significantly reduced. It is successfully applied to design an array with low sidelobe level.
526 | 1782 | 8608877 | Additive-Manufacturing-Enabled Air-Filled Substrate Integrated Waveguide Microwave Components | "Substrates","Three-dimensional displays","Electromagnetic waveguides","Microwave communication","Internet of Things" | A 3D-printed air-filled substrate integrated waveguide topology has been proposed to address the issues that have been hampering the performance of dielectric-filled substrate integrated waveguide based components, while still retaining their most appealing features. The proposed topology is showcased through the design of a 3D-printed coaxial-to-AFSIW transition and a power divider/combiner. Based on the measurement results, it has been confirmed that the proposed topology offers exceptional performance in terms of impedance matching and bandwidth.
527 | 1783 | 8608893 | “Electromagnetic Vision”: Machine Intelligence Models of Radiowave Propagation in Tunnels | "Analytical models","Data models","Computational modeling","Mathematical model","Geometry","Wireless communication","Training" | We aim to create intelligent models that can identify the path loss characteristics of an environment solely through analyzing the geometry. These machine intelligence models can be trained by physics-based propagation analysis techniques such as ray-tracing or the parabolic equation method, to eventually develop an “electromagnetic vision”: the ability to provide the propagation properties of a channel based on a formally defined input file (or a sequence of images) that contains the channel's geometric specification. In our initial efforts to achieve this goal, we have successfully trained a model to recognize the path loss exponent in rectangular tunnels, demonstrating a strong correlation between model predictions and both measured and simulated data.
528 | 1784 | 8608949 | High Accuracy Range Estimation for ATSC DTV Signal Based Positioning System | "Digital TV","Delays","Global Positioning System","Estimation","Synchronization","Receivers","Signal resolution" | The synchronization ATSC DTV signals are designed for channel modeling and multipath mitigation, and consequently can be used for accurate positioning. In this paper, we present our study of a high accuracy range estimation method for DTV signal based positioning system. Our proposed method boasts of being robust, fast, accurate, and easy to implement into conventional RF receivers for indoor positioning and tracking applications. Performance analysis was performed using Matlab simulated data, and the results were corroborated with raw field data.
529 | 1786 | 8608972 | Inverted-F Antenna Radiation Efficiency Enhancement based on a Slotted Ground | "Couplings","Antenna measurements","Slot antennas","Current measurement","Internet of Things" | This paper presents a compact and highly-efficient inverted-F antenna (IFA) suitable for Internet of Things (IoT) applications. In order to enhance the radiation efficiency, we integrated a slotted ground structure into the antenna. Compared to a conventional IFA on a solid ground plane, the proposed structure enhances radiation efficiency approximately 100%, from 14% to 27%, at 750 MHz. Simulated and measured results are in an excellent agreement, fully validating the IFA response.
530 | 1792 | 8609023 | Feature Extraction and Classification of Buried Landmine Signals | "Landmine detection","Feature extraction","Ground penetrating radar","Soil","Finite difference methods","Image reconstruction","Mathematical model" | This paper introduces a novel approach to the detection and classification of buried landmines in sandy soil with various soil conditions and at different depths. Prony's method is used to extract the complex natural resonance (CNRs) frequencies from the reflected landmine signals. These CNRs are used as new features for detection and classification of buried landmines. Different classification methods are employed to investigate the validity of the proposed method.
531 | 1796 | 8609058 | Optimization of a Dual-band Microstrip antenna Array using Genetic Algorithms | "Microstrip antenna arrays","Genetic algorithms","Wireless fidelity","Gain","Microstrip antennas" | In this paper, an array of multiband Wi-Fi antenna using genetic algorithm (GA)is proposed and optimized. The antenna array used for Wi-Fi communications is designed and simulated using CST Microwave Studio. We present the detailed design and simulation results of the two-element antenna array, including the return loss and gain of the antenna array. Our proposed array significantly improves the gain in both 5.2 GHz band and 5.8 GHz bands, which are commonly used for Wi-Fi communications.
532 | 1798 | 8609078 | An improved quadrature error estimate for nearly-singular MoM integrals | "Method of moments","Integral equations","Measurement uncertainty","Electromagnetics","Geometry","Error analysis","Estimation" | A well-known numerical integration scheme for weakly near-singular integrands on triangle domains, is the Radial-Angular-RI-Sqrt near-singularity cancellation transformation quadrature scheme. Such integrals feature routinely in the method of moments (MoM), for integral equation based numerical electromagnetic field calculations. Recently, a closed-form error estimation for the quadrature scheme has been suggested. In this paper, the estimate is further improved, such that its range of applicability is extended.
533 | 1800 | 8609091 | Modelling the Interaction of THz Waves with Breast Cancer Tissues | "Time-domain analysis","Tumors","Finite difference methods","Breast tissue","Computational modeling","Biological system modeling","Refractive index" | We demonstrate the application of Double Debye theory combined with Finite-Difference Time-Domain technique to model terahertz wave interaction with breast tumor tissues. It has been shown that terahertz signals are strongly absorbed by water. In particular, terahertz technology presents a promising method for contrast-based imaging of breast cancer tissues. However, while our simulations have revealed a clear contrast between fatty and cancerous breast tissues, the low contrast between cancerous and fibroglandular tissues (normal tissue) represents a significant challenge. Therefore, computer simulations are needed to investigate a method to manipulate and enhance the contrast between these tissues for the sake of using terahertz technology in tumor margin assessment.
534 | 1802 | 8609166 | UWB Off-Body Channel Characterization in a Mine Environment | "Antenna measurements","Channel capacity","Biomedical measurement","Loss measurement","Wireless communication","Body area networks","Delays" | This article presents the measurement results of the Off-Body channel characterization for Ultra-Wide-Band Communications in an underground gold mine. The frequency measurements ranging from 3.1 GHz to 10.6 GHz are presented in terms of the channel parameters, impulse response, and channel capacity. The research highlights that the channel parameters tend to degrade in non-line-of-sight configurations compared to line-of-sight ones. The time dispersion, path loss and capacity results demonstrate that the UWB channel is better suited for the in-mine communications than the 2.4 GHz band at line of sight and non-line-of-sight scenarios.
535 | 1805 | 8609174 | Characterization of Multiple-Layer Anisotropic Metasurfaces Based on Generalized Boundary Conditions | "Surface impedance","Computational modeling","Surface waves","Boundary conditions","Scattering","Analytical models","Fans" | Scattering properties of multiple-layer anisotropic metasurfaces are characterized based on generalized boundary conditions. Once surface susceptibilities of all layers are determined, reflection and transmission coefficients could be readily derived for arbitrary incident angles and polarizations. This analytical method has been thoroughly tested and validated through comparison with full-wave simulations.
536 | 1806 | 8609181 | Two-Step Optimization of Linear Distributed Arrays | "Optimization","Genetic algorithms","Sociology","Statistics","Particle swarm optimization","Antenna radiation patterns","Layout" | Coherent distributed arrays are composed of widely separated elements which are coherently coordinated for distributed phase-coherent operations. However, their inherent sparsity leads to significant sidelobe energy in radiation patterns. In this work, we explore the use of a two-step optimization routine to mitigate sidelobe energy within a window around the mainbeam in extremely sparse arrays. We use a linear sparse linear array consisting of 9 distributed elements within a span of 1000A, with a minimum distance of 10λ separation. The two-step optimization consists of an initial genetic algorithm (GA) optimization routine as a coarse layout design after which a particle swarm optimization (PSO) routine is used to refine the solution. We show that the GA achieves > 10 dB sidelobe suppression within a 10° region, and the PSO step improves this by > 1.5 dB.
537 | 1809 | 8609209 | Surrogate-Assisted Multi-Objective Antenna Design with Equal-Compartment-Size Segmentation | "Training","Solid modeling","Ultra wideband antennas","Antennas","Standards","Design optimization" | We propose a cost-effective method for optimizing the design of antenna structures with multiple objectives. Our approach exploits variable-fidelity EM simulations, kriging surrogates, and domain segmentation to reduce the volume of the design space to be sampled for the sake of surrogate model construction. Design space compartments created during segmentation are enforced to be of equal volume which reduces the number of training samples as compared to the standard segmentation. The operation and performance of the proposed technique is demonstrated using a UWB monopole antenna example.
538 | 1812 | 8609256 | An Acceleration Algorithm for Collision Detection in Ray- Tracing Propagation | "Ray tracing","Computational modeling","Collision avoidance","Acceleration","Three-dimensional displays","Wireless communication","Mathematical model" | Nowadays, deterministic channel modeling methods play an increasingly important role in the research of wireless communication. As the modeling process demands a higher degree of precision, researchers are driven to explore ways to increase computational speed and reduce complexity. Through the improved vector algorithm proposed in this paper, the ray-tracing simulation is able to achieve better collision detection in complex 3D scenarios. Moreover, these methods will guide the construction of fast collision detection algorithm in ray-tracing propagation simulation.
539 | 1818 | 8609320 | Comparison of Three Sampling Methods for Shooting-Bouncing Ray Tracing Using a simple Waveguide Model | "Ray tracing","Computational modeling","Planar waveguides","Convergence","Sampling methods","Reflection" | This paper addresses shooting-bouncing rays (SBR) ray-tracing techniques and their applications in computational electromagnetics. It specifically discusses uniform random, low-discrepancy deterministic, and uniform sampling techniques for the standard SBR formulation and compares their effects for a simple waveguide model.
540 | 1820 | 8609340 | Off-Body Antenna Dual-Beam Linear to Circular Polarization Converter Based on Quarter-wave Cross-Slot Frequency Selective Surface | "Polarization","Wireless communication","Frequency selective surfaces","Gain","Antenna radiation patterns","Body area networks" | This paper presents a dual-beam wearable antenna based on AMC- FSS technology with a transmission type polarizer to convert linear to circular polarization at 5.8 GHz. The design is composed of 3 layers, an AMC substrate, a planar monopole and a tilted 45° cross-slots FSS superstrate. The structure provides a 1.69 dB of axial ratio purity polarization and a valuable gain of 7.32 dBi at the ISM band. The dual beam radiation pattern of the antenna makes it an excellent option for Off-Body underground communications.
541 | 1821 | 8609343 | A K-means clustering based frequency shift correction method for OTHR | "Frequency estimation","Clutter","Ionosphere","Frequency-domain analysis","Estimation","Clustering algorithms" | According to the operation mode of sky wave over-the-horizon radar(OTHR), the detection of targets is greatly affected by the ionosphere. The ionosphere's instability can create a range of distortions and contaminate the echo signal. Here we propose a method based K-means Clustering to correct doppler frequency shift in the range-doppler domain. Our extensive experiments using measured data demonstrate the effectiveness of the proposed approach. Additionally, we also compare this algorithm with other methods.
542 | 1822 | 8609346 | A 60-GHz Yagi-Uda circular array antenna with omni-direcitional pattern for millimeter-wave WBAN applications | "Antenna radiation patterns","Dipole antennas","Antenna arrays","Body area networks","Wireless communication","Yagi-Uda antennas","Millimeter wave communication" | A 60GHz Yagi-Uda circular array antenna with an omni-directional pattern for millimeter-wave WBAN applications has been proposed. Center fed octagonal plates is used for feeding 8 Yagi-U da antennas located at the vertices of top and bottom octagonal plates. To enhance the gain, each arm of the dipole element has been bent. The simulated 10-dB return loss bandwidth is 4085 MHz (57.17 GHz - 62.02 GHz) which covers a potential frequency band of 5G communication. The simulated results show that the proposed antenna has an omni-directional radiation pattern toward the body surface with the maximum gain of 2.86 dBi at 60 GHz.
543 | 1823 | 8609402 | A PSO Based on SA for the Sparse Linear Array Synthesis with Multiple Constraints | "Apertures","Particle swarm optimization","Simulated annealing","Antenna radiation patterns","Convergence" | This research paper introduces a novel particle swarm optimization (PSO) algorithm that utilizes simulated annealing (SA) to synthesize sparse linear arrays. This algorithm is used to optimize the element positions to suppress the peak side lobe level (PSLL) of the array with many constraints. With this method the freedom increase amounts are used as optimization variables, which plus the minimum element spacing constraint is deemed as element spacing of the array. And the method has downsized the searching region by indirect expression of element spacing. The simulated optimization results substantiate the superior suppression capability of PSLL by the proposed algorithm.
544 | 1825 | 8609442 | Electromagnetic Response from a Two- Dimensional Array of Conducting Strips Inter-Connected with Columns of Silver-Coated Micron-Sized Particles | "Dielectrics","Strips","Magnetic cores","Cavity resonators","Conductors","Computational modeling","Magnetic resonance" | Controlling the propagation of electromagnetic (EM) waves through a dielectric medium has applications in antenna miniaturization and beam-forming. In a recent study, researchers have introduced an innovative approach by embedding conducting micron-sized particles into the conducting strips. The work presented in this paper demonstrates a new way to implement these conducting strips. More specifically, conducting micron-sized particles are embedded into the design of the conducting strips and are used to control the EM response of the overall host dielectric. As the particles are conducting, this results in conducting columns that connect various conducting strips. When a field is applied, the particles within a dielectric cavity form columns in the direction of the field lines. The theoretical and simulation results validate the effectiveness of this method. The advantage of using these particles is that a directly connected biasing circuit is not required and allows for the placement of these particles in very complex geometries. Finally, theory and simulations are shown to agree and validate the overall results.
545 | 1826 | 8609443 | Imaging of Two Dimensional Scatterers using Descent Learning Technique | "Training","Inverse problems","Electromagnetics","Computational modeling","Image reconstruction","Imaging","Data models" | In this study, our focus is on exploring the application of the supervised descent method in solving two-dimensional electromagnetic inverse problems. The inversion process contains two stages: offline training and online prediction. In the offline stage, the average descent directions of cost functions are learned from a set of training data; and in the online stage, model reconstruction is achieved through iterative minimization based on learned descent directions. This scheme offers a new perspective to incorporate prior information into inversion, and reduce the computational complexity in the online inversion. Numerical examples demonstrate the effectiveness and efficiency of this approach, validating its accuracy in solving electromagnetic inverse problems successfully.
546 | 1828 | 8609491 | Characteristics and Trends of FD and Educational Information Technology Training in Japanese Universities | "Training","Information and communication technology","Market research","Seminars","Media" | The development of educational information technology (IT) training is crucial to ensure progress in education. As a developed country of education, Japan has many excellent achievements in the field of faculty development (FD). In order to enhance the progression of faculty development, our study has examined the characteristics and trends prevalent in Japanese universities by drawing upon historical development and literature reviews. Our study delves into a thorough investigation of the historical context, characteristics and trends of faculty development in Japanese universities.
547 | 1836 | 8609556 | Collecting Digital Book Reading Log in Commercial Law Course | "Education","Learning systems","Commercial law","Data mining","Electronic publishing","Smart phones","Tools" | Learning Analytics has gained widespread popularity in various research domains. Although many researches have been done in LA, there are still numerous issues and challenges such as how to utilize LA results to support learning. To address this challenge, our paper suggests a feedback system that operates on a digital book platform. We collected user feedback regarding the performance of the said feedback system.
548 | 1838 | 8609570 | NavWalker: Information Augmented Network Embedding | "Task analysis","Sampling methods","Dimensionality reduction","Stochastic processes","Data mining","Information technology","Technological innovation" | We present NavWalker, a flexible random walk-based approach for learning the representations of vertices in an information network. This approach allows different walk strategies to be incorporated into the sampling process, thereby boosting network embedding techniques. Our method integrates the adjacency matrix of a network with a pre-defined information augmentation matrix. In contrast to SkipGram-based methods such as DeepWalk and Node2vec, which rely solely on local network information, NavWalker is adaptable to include global or auxiliary network information when guiding the sampling process. Empirical results on six real-world datasets confirm NavWalker's flexibility and superior performance in classification and recommendation tasks, outperforming current state-of-the-art network embedding algorithms.
549 | 1840 | 8609573 | Task Recommendation for Group Users in Public IoT Environments | "Task analysis","Organizations","Seminars","Internet of Things","Performance evaluation","Prediction algorithms" | There has been a significant increase in the installation of public Internet of Things (IoT) devices in urban areas, providing users with a range of tasks that can be performed. However, due to the nature of public spaces, these devices must support groups of users rather than just individuals. Unfortunately, the types and quality of IoT devices can vary, making it difficult for groups of users to identify opportunities to perform tasks. Additionally, group users are often unfamiliar with the public space and have not previously used IoT devices in such environments. In this paper, we propose a two-phase task recommendation approach for groups of IoT users in public environments. In the first phase, we employ a random walk with restart (RWR) algorithm to overcome the problem of sparse historical data for the performance of user tasks in public IoT environments. The second phase predicts a set of operations (IoT device functionalities) that are most appropriate for each candidate task. In this phase, to more effectively predict IoT operations for a user task we consider the contextual semantics of users via a classification model. Our approach was evaluated using real-world datasets collected from practical IoT testbed environments. In addition, we show that an appropriate set of task operations can be predicted effectively by considering task types and contextual semantics.
550 | 1846 | 8609584 | Uncovering the Perception of Urban Outdoor Areas Expressed in Social Media | "Urban areas","Dictionaries","Social network services","Task analysis","Data mining","Semantics","Google" | Exploring people's perception of urban areas has been a fascinating research endeavor that requires a multidisciplinary approach. To this end, we propose an approach that explores spatial and semantic aspects in free-text messages shared on location-based social networks (LBSNs) for uncovering and mapping the perception reflected regarding urban outdoor areas. By studying the outdoor areas of Chicago, we learned that LBSN data contains valuable information about different places and can help extract urban perception, enabling better understanding of urban areas from a variety of perspectives. We demonstrate, through a survey with volunteers, that our approach has the potential to correctly capture the opinion considered by the users regarding the reflected perception of those areas, indicating that it could be a feasible alternative for the task under study.
551 | 1848 | 8609587 | Rating Prediction in Review-Based Recommendations via Adversarial Auto-Encoder | "Feature extraction","Neural networks","Gallium nitride","Collaboration","Generative adversarial networks","Generators","Games" | Recommendation methods usually use users' historical ratings on items to predict ratings on their unrated items to make recommendations. However, the limited amount of rating data available can impact the quality of recommendations. To address this issue, additional information is often used to supplement the user's preferences and enhance the recommendations. This paper introduces a new recommendation model that utilizes adversarial learning between auto-encoders to enhance recommendation quality by minimizing the disparity between user and item reviews and their corresponding ratings. The proposed approach is shown to improve recommendation performance based on empirical studies conducted on real-world datasets.
552 | 1850 | 8609590 | PSM-Flow: Probabilistic Subgraph Mining for Discovering Reusable Fragments in Workflows | "Data mining","Stochastic processes","Resource management","Image edge detection","Probabilistic logic","Computational modeling","Image color analysis" | Scientific workflows define computational processes needed for carrying out scientific experiments. There are numerous repositories of scientific workflows, which contain a wealth of materials and knowledge to help scientists design workflows for running related experiments. Identifying reusable fragments in growing workflow repositories has become increasingly important. In this paper, we present PSM-Flow, a probabilistic subgraph mining algorithm designed to discover commonly occurring fragments in a workflow corpus using a modified version of the Latent Dirichlet Allocation algorithm. The algorithm employs a modified version of the Latent Dirichlet Allocation algorithm and encodes the geodesic distance between workflow steps to implicitly model fragments. PSM-Flow captures variations of frequent fragments and maintains its space complexity bounded polynomially, as it requires no candidate generation. The authors applied PSM-Flow to three real-world scientific workflow datasets containing over 750 workflows for neuroimaging analysis. Our results show that PSM-Flow outperforms three state of the art frequent subgraph mining techniques. The authors also discuss possible future improvements to the proposed method.
553 | 1851 | 8609592 | Clustering Multilingual Aspect Phrases for Sentiment Analysis | "Sentiment analysis","Feature extraction","Task analysis","Clustering algorithms","Dictionaries","Informatics","Dairy products" | In recent years, the area of sentiment analysis has undergone significant developments, particularly in the domain of aspect-based sentiment analysis. More specifically, there has been growing interest in aspect-based sentiment analysis in which the goal is to extract, group, and rate the overall opinion about the features of the entity being evaluated. Techniques for aspect extraction can produce an undesirably large number of aspects - with many of those relating to the same product feature. This problem is further compounded when reviews are written in multiple languages. In this paper, we address the novel task of multilingual aspect clustering which aims at grouping together the aspects extracted from reviews written in several languages. We contribute with a proposal of techniques to tackle this problem and test them on reviews written in five languages. Our experiments demonstrate that our unsupervised clustering technique outperforms a semi-supervised baseline in several cases, providing promising results for this important aspect of sentiment analysis.
554 | 1852 | 8609593 | Improving the Classification of Drunk Texting in Tweets Using Semantic Enrichment | "Feature extraction","Semantics","Vocabulary","Twitter","Data mining","Alcoholic beverages" | Excessive alcohol consumption is a worldwide problem, and social networks such as Twitter can provide valuable data that help understanding factors related to alcoholism, particularly among youngsters. The identification of drunk tweets (i.e. Identifying drunk tweets (tweets posted under the influence of alcohol) is challenging due to the platform's limitations, including short length, scarce text, varied Internet-specific terms, and possible language errors from alcohol influence. To address this, we propose a framework that integrates conceptual and semantic features to augment vocabulary and provide context to terms, improving detection accuracy. The framework also accounts for misspellings and chooses discriminative features from context. We outperformed the baseline, achieving improvements of 13.79 percentage points in recall, with no significant harm to precision. We explore the value of drunk tweet classification by analyzing demographics and tweet properties of this group.
555 | 1853 | 8609594 | Investigating Learning Resources Precedence Relations via Concept Prerequisite Learning | "Feature extraction","Encyclopedias","Electronic publishing","Internet","Machine learning","Sequential analysis" | The identification of prerequisite relationships among concepts is a fundamental step toward the organization of knowledge for educational purposes. In the context of a learning process, simplest concepts that are requirements to understand and address more complex concepts should be presented first. Therefore, the identification of prerequisite relationships is a fundamental step for effective course design and automatic learning path generation systems. Although there have been recent advances in machine learning methods for the automatic identification of prerequisite relationships between concepts, little research has been done on whether these automatic strategies can be extended to establish precedence relationships among learning resources. The strategy analyzes the prerequisites among the concepts covered by the resources to estimate the precedence relation. In this paper, we approach this problem and propose a strategy to identify the precedence relation. The results indicate that it is possible to identify the precedence relation between learning resources through the automatic identification of prerequisite relationships between concepts. A set of 1588 pairs of learning resources extracted from MOOCs refined by human experts is used to evaluate the strategy. The experimental results show that it is possible to identify the precedence relation between learning resources through the automatic identification of prerequisite relationships between concepts.
556 | 1854 | 8609596 | Precise Description Generation for Knowledge Base Entities with Local Pointer Network | "Task analysis","Vocabulary","Natural languages","Neural networks","Training data","Decoding","Knowledge based systems" | Verbalizing the knowledge base (KB) facts of an entity helps users understand the information contained in the KB more easily. The drawback of most previous work is that they cannot generalize to unseen frames. To overcome this limitation, this paper presents the task of precise KB verbalization, which involves generating an exact description of given factual triples. To achieve this, a novel sequence-to-sequence (seq2seq) model is proposed, which incorporates a local pointer network. Additionally, the approach to training data construction is explored. Experimental results show our method improves the performances in terms of Meteor and slot error rates. Human evaluation is also performed to confirm the effectiveness of our model.
557 | 1858 | 8609600 | LASAGNE: Locality and Structure Aware Graph Node Embedding | "Approximation algorithms","Task analysis","Training","Machine learning algorithms","Learning systems","Context modeling","Graph theory" | In this work, we introduce LASAGNE, a method for unsupervised learning of graph node embeddings that takes into account locality and structure awareness. In particular, we show that the performance of existing random-walk based approaches depends strongly on the structural properties of the graph, e.g., the size of the graph, whether the graph has a flat or upward-sloping Network Community Profile (NCP), whether the graph is expander-like, whether the classes of interest are more k-core-like or more peripheral, etc. For larger graphs with flat NCPs that are highly expander-like, the quality of the vector representations obtained through these methods is often lower due to the rapid expansion of random walks touching dissimilar nodes. LASAGNE circumvents this issue by utilizing localized Approximate Personalized PageRank stationary distributions to incorporate more precise local information into node embeddings, rather than relying on global random walks or fixed hop distances. This leads, in particular, to more meaningful and more useful vector representations of nodes in poorly-structured graphs. We show that LASAGNE leads to significant improvement in downstream multi-label classification for larger graphs with flat NCPs and that it is comparable for smaller graphs with upward-sloping NCPs.
558 | 1865 | 8609616 | A Failure of Collective Intelligence | "Voting","Predictive models","Computational modeling","Collective intelligence","Finance","Probability" | This paper investigates the effect of social influence on collective intelligence, which can result in the deviation of individual decisions from the expected collective decision. An important application of collective intelligence is national election predictions, which may encounter spectacular failures. While multiple explanations have been put forth by experts, the paper suggests that the primary reason for these failures is social influence among different types of voters. The 2015 UK Election as a case was studied, which demonstrates that such influence is intrinsic to collective intelligence. To address this issue, the paper proposes a new social influence-based prediction model, which is designed to address the shortcomings of current models. The experiments conducted on this model show that it can effectively account for the influence of social factors in collective decision-making.
559 | 1873 | 8609631 | Interactive Minutes Generation System Based on Hierarchical Discussion Structure | "Ground penetrating radar","Data mining","Information retrieval","Semantics","Robots","Switches","Music" | This research leads to the development of a system that generates minutes by using repeated questions and answers between a user and the system. The goal of this system is to provide users with an interactive analysis of meeting records with a specific emphasis or perspective. To realize the system, we propose a novel tree structure dedicated to representing the hierarchical discussion structure of a meeting based on the relative importance of utterances underlain by the semantic structure of meeting records. The system utilizes a number of flexible extraction methods, which include intention extraction, summarization, and viewpoint switching, among others, to extract the necessary information from meeting records. The results of a user experiment showed that the system allows for effective exploratory information retrieval. Additionally, the study revealed that users of the system showed a significant improvement in their level of comprehension as opposed to when they did not use the system.
560 | 1885 | 8609652 | Sequential Formal Concepts over Time for Trajectory Analysis | "Trajectory","Lattices","Data mining","Data visualization","Public transportation","Urban areas","Global Positioning System" | Tracking technologies and location-acquisition have led to the increase of the availability of trajectory data. Many efforts are devoted to develop methods for mining and analysing trajectories due to its importance in lots of applications such as traffic control, urban planning etc. This research paper introduces a new trajectory analysis and visualization framework for analyzing massive movement data. This framework leverages formal concepts, sequential patterns, emerging patterns, and analyses the evolution of mobility patterns through time. Tagged city maps are generated to display the resulting evolution analysis and directions at different spatio-temporal granularity values. Experiments on real-world dataset show the relevance of the proposition and the usefulness of the resulting tagged city maps.
561 | 1887 | 8609657 | Cross-Language Information Retrieval Based on Multiple Information | "Semantics","Convolution","Feature extraction","Deep learning","Training","Information filtering" | As predicted by Internet Data Center (IDC), the amount of global language data will exceed 40ZB by 2020. With the globalization of information, it has become an urgent matter for current web retrieval to break the barriers between languages. To that end, this paper proposes the integration of semantic and lexical information to facilitate cross-language information retrieval (CLIR). The approach does not rely on external knowledge bases thus to avoid that knowledge bases cannot deal with net neologism. Experiments on Sogou dataset show the feasibility of the approach.
562 | 1893 | 8609663 | A Survey of Sparse-Learning Methods for Deep Neural Networks | "Neurons","Training","Complexity theory","Optimization","Visualization","Memory management","Biological neural networks" | In recent years, deep neural networks (DNNs) have become increasingly popular due to their exceptional performance in various visual and speech recognition tasks. As the scale of tasks that need to solve is increasingly big, the networks used also become wider and deeper, resulting in millions or even billions of parameters needed. Deep and wide networks with large number of parameters bring many problems, including memory requirement, computation cost and overfitting, which severely hinder the application of DNNs in practice. To overcome these challenges, researchers have proposed training sparse networks with fewer parameters and floating point operations while maintaining performance. This paper surveys sparsity-promoting techniques in DNNs proposed in recent years, which can be broadly divided into three categories: pruning, randomly reducing complexity, and optimizing with sparse regularizers. Pruning involves removing connections or entire neurons from a network, while random reduction involves randomly removing a portion of the network's connections or neurons. These approaches are roughly divided into three categories, including pruning, randomly reducing the complexity and optimizing with sparse regularizer. Pruning techniques will be introduced first and others will be described in the following section. For each kind of methods, we present approaches in this category, strengths and drawbacks. In the final, we will discuss the relationship of these three categories of methods.
563 | 1894 | 8609664 | Air Pollutant Severity Prediction Using Bi-Directional LSTM Network | "Predictive models","Air pollution","Atmospheric modeling","Neural networks","Data models","Wind speed" | Air pollution has become a global concern that has a significant impact on human health. Consequently, there is a need to explore methods for forecasting air pollutant severities in advance. This study proposes the use of a bi-directional LSTM model for predicting air pollutant levels ahead of time. We have shown that the predictions can be significantly improved using an ensemble of three Bi-Directional LSTMs (BiLSTM) that model the long-term, short-term and immediate effects of PM2.5 (the key air pollutant) severity levels. Further, weather information data has been taken into account while modelling, since they are found to boost prediction accuracies. Experimental results for multiple locations in New Delhi, India are presented to demonstrate model superiority over earlier techniques.
564 | 1900 | 8609671 | PubTag: Generating Research Tag-Clouds with Keyphrase Extraction and Learning-to-Rank | "Feature extraction","Tag clouds","Computer science","Computational modeling","Visualization","Indexes" | We investigate automated methods for generating tag-clouds for Computer Science researchers using keyphrase extraction methods and learning-to-rank models. To extract keyphrases, we extract links to PDFs of papers from a bibliographical database (currently DBLP) based on an author's identifier. We then apply keyphrase extraction methods to extract multi-term tags from the text. In order to select the most important tags for the researcher, we propose a set of features that serve as input for a variety of learning-to-rank models. We evaluate our methods using 12 Computer Science professors who score a selection of keyphrases extracted from their papers based on relevance. These scores are used to train and compare various learning-to-rank models for reordering the most important keyphrases, which generate the final tag clouds. We validate our approaches by asking professors to evaluate the final tag-clouds.
565 | 1901 | 8609672 | Image Sentiment Analysis Using Deep Learning | "Sentiment analysis","Deep learning","Biological neural networks","Feature extraction","Visualization","Analytical models" | Sentiments are feelings, emotions likes and dislikes or opinions which can be articulate through text, images or videos. Sentiment Analysis on web data is now becoming a budding research area of social analytics. Users express their sentiments on the web by exchanging texts and uploading images through a variety of social media like Instagram, Facebook, Twitter, WhatsApp etc. A lot of research work has been done for sentiment analysis of textual data; there has been limited work that focuses on analyzing the sentiment of image data. Image sentiment concepts are ANPs i.e. Adjective Noun Pairs automatically discovered tags of web images which are useful for detecting the emotions or sentiments conveyed by the image. The major challenge is to predict or identify the sentiments of unlabelled images. Some of the noteworthy models of deep learning in image sentiment analysis include Deep Neural Network (DNN), Convolutional Neural Network (CNN), Region-based CNN (R-CNN), and Fast R-CNN. Each of these models has strengths and limitations in different applications. Overall, image sentiment analysis is a rising field that presents challenges and opportunities for future research. Deep learning techniques have shown promise in this area and are likely to play a significant role in the development of new models and approaches for image sentiment analysis.
566 | 1904 | 8609687 | Grail: A Framework for Adaptive and Believable AI in Video Games | "Games","Artificial intelligence","Planning","Tools","Engines","Real-time systems","Libraries" | We introduce Grail, a framework designed to equip developers with the necessary tools to implement Artificial Intelligence (AI) in games. Given the diversity of games, the usage of AI in each game can vary significantly. Thus, the main challenge is to create a system allowing for meeting various design goals with relatively easy to use interfaces. The conceptual architecture of Grail is presented, along with the algorithms that have been carefully selected to cover a wide range of use cases such as Planning, Utility System, Simplified Games with Tree Search, and scripting. We are confident that these algorithms together create a flexible AI engine capable of meeting the demands of various games.
567 | 1907 | 8609692 | Detecting Network Intrusion beyond 1999: Applying Machine Learning Techniques to a Partially Labeled Cybersecurity Dataset | "Feature extraction","Training","Computer security","Boosting","Anomaly detection","Intrusion detection" | This paper demonstrates how different machine learning techniques performed on a recent, partially labeled dataset (based on the Locked Shields 2017 exercise) and which features were deemed important. Additionally, the outcomes were analyzed by a cybersecurity expert, who validated the fact that the models were proficient in distinguishing between known and malicious intrusions, and even uncovered novel attacks. The study included the detection of 500 anomalies, out of which 50 stood out as previously undiscovered incidences. Given that such observations are uncommon, this indicates how well an unlabeled dataset can be used to construct and to evaluate a network intrusion detection system.
568 | 1908 | 8609700 | Development of SCADA using a RTU based on IoT controller | "Software","Monitoring","SCADA systems","Big Data","Internet of Things","Hardware","Wireless fidelity" | The use of SCADA systems in modern industrial processes represents a high cost to the industrial sector due to licensing payments, difficulty in connecting to RTUs from different manufacturers, support only for industrial communication protocols and limited scalability when using a structured database. In this work, a low cost SCADA system was developed, with the possibility of connecting to an RTU based on IoT technology that makes universal communication with field devices through TCP / IP and supported on a NoSQL database. The system's versatility was evaluated by incorporating a semaphore field device into a traffic management process, demonstrating response times comparable with those of commercial alternatives.
569 | 1910 | 8609703 | Design of Rectangular Microstrip Patch Antenna for 2.4 GHz applied a WBAN | "Wireless communication","Microstrip antennas","Body area networks","Microstrip","Antenna radiation patterns","Patch antennas" | This paper presents a design for a rectangular microstrip antenna patch that has been applied to a WBAN (Wireless Body Area Network). The antenna has been designed to operate at a frequency of 2.4 GHz, utilizing FR-4 substrate material with a dielectric constant of 4.3. The designed antenna can be used for ISM (industrial, scientific and medical) band and UWB applications. The designed antenna has low profile, low cost, easy fabrication and good isolation. To design the antenna, CST simulation software was used, resulting in a return loss of less than -10 dB. The proposed antenna has been designed specifically to obtain low SAR (Specific Absorption Rate) models of the human body, taking into account both the electromagnetic effect and the shell model in human tissues.
570 | 1919 | 8609726 | An Application for Geolocalized Sightings of Marine Fauna Supported by a Social Internet of Things Approach | "Monitoring","Internet of Things","Smart phones","Sensors","Wireless sensor networks","Global Positioning System" | The use of wireless sensor networks for collecting geolocated sightings of marine fauna can provide useful information for wildlife conservation agencies and scientific studies. Both, networking services and data quality can benefit from the integration of social paradigms in the design of these networks. This study proposes the implementation of a wireless sensor network that incorporates social interactions among network nodes, also known as the Social Internet of Things (SIoT). The network employs smartphones as sensors to monitor wildlife, with the support and input of the community, creating a communality between the nodes. The information obtained is centralized and managed through a web platform, allowing the community to share and visualize data. The results demonstrate the collection of hundreds of high quality sightings in the project's initial months of operation.
571 | 1921 | 8609734 | Classification of images and enhancement of performance using parallel algorithm to detection of pneumonia | "Parallel algorithms","Graphics processing units","Lung","Diseases","Wavelet transforms","Feature extraction" | Diagnosing childhood pneumonia by analyzing chest radiographies is a crucial task that physicians perform to determine further clinical decisions and treatments. Pattern recognition techniques that would help automate the classification of chest radiographies into absence and presence of pneumonia with high reliability are being researched and tested, but it is still an open problem and this automate process have a high computational cost. To address this problem, this paper introduces a CUDA-based parallel algorithm that can significantly improve the speed of a feature extraction process using wavelets applied to high-resolution DICOM images. By using wavelet features to detect pneumonia and utilizing the proposed parallel technique, the computing speed can be increased more than 12.75 times.
572 | 1922 | 8609735 | Strategy Based on Data Mining and MALDI-Mass Spectrometry for Control Disease of SRS in Salmo Salar | "Machine learning","Pathogens","Data mining","Mass spectroscopy","Viruses (medical)" | Piscirickettsia salmonis is a highly transmissible pathogens that cause high mortality in farmed salmonids. In this way, new techniques based on mass spectrometry (MS) and machine learning were applied and combined in an automatized platform in order to classify and predict this pathogen, in a faster and effective way. By analyzing serum samples from healthy and diseased salmonids using MALDI-MS coupled with machine learning analysis, researchers were able to obtain a specific and sensitive pattern (m/z) for every pathogen, ensuring high reproducibility. Results showed that the combination of these two techniques was a powerful tool in early detection of the pathogen, with an accuracy rate of over 80%. This platform has the potential to serve as an effective tool for early disease control in the salmon farming industry.
573 | 1923 | 8609740 | Navigation control of the Khepera IV model with OpenCV in V-REP simulator | "Libraries","Mobile robots","Navigation","Robot sensing systems","Cameras","Computer vision" | This article presents a navigation simulation based on computer vision of the Khepera IV robot model (KH4VREP library) in the V-REP simulator. The KH4VREP library is utilized, and images acquired by the robot are externally processed with the OpenCV library using a script in Python. This library has implemented many optimized machine learning algorithms and will now be implemented in the discipline of machine vision, so some robot speed control experiments are implemented to test this approach. The main focus of this work is to introduce students to the control of mobile robots through the use of artificial vision.
574 | 1924 | 8609741 | Fast Delayed Signal Cancellation based PLL for unbalanced grid conditions | "Phase locked loops","Delays","Voltage fluctuations","Frequency estimation","Voltage control","Time-frequency analysis","Frequency control" | Frequency identification is an essential consideration when it comes to power converters that are connected to the grid, particularly in instances where the grid is distorted or unbalanced. Therefore, this paper proposes a novel frequency estimator with fast convergence for balance and unbalanced grid-voltage faults. The new algorithm leverages a Phase Locked Loop (PLL) that's been boosted with a positive and negative sequence detector, allowing for quick convergence. Additionally, the Delayed Signal Cancellation methodology with fast convergence is looked at in cases where a voltage dip occurs in either one or two phases. The effectiveness of the proposed PLL is validated using simulations and experimental results.
575 | 1925 | 8609744 | Method for the Automatic Segmentation of the Palpebral Conjunctiva using Image Processing | "Image segmentation","Image color analysis","Convergence","Blood","Histograms","Convolution" | Conventional methods for diagnosing anemia involve drawing blood, which can be a major problem for patients who are afraid of needles or have sensitivities. This generates a great problem in patients due to the fear of contracting a disease through syringes, or sensitivity to this element. The palpebral conjunctiva is an indicator of diseases such as the hordeolum, chalazion, marginal blepharitis, bacterial conjunctivitis, trachoma, and anemia. To achieve this goal, a team of researchers developed an Android application and utilized image processing techniques to automatically segment the palpebral conjunctiva membrane. The results were impressive, with a 92.2% success rate in the segmentation process. This breakthrough has the potential to significantly improve the diagnosis and treatment of anemia while providing a more comfortable experience for patients.
576 | 1928 | 8609757 | Performance Assessment of Classification Methods for the Inductance within a VSI | "Monitoring","Radio frequency","Machine learning","Principal component analysis","Support vector machines","Mathematical model","Predictive models" | In recent years, there has been an increased interest in the non-intrusive monitoring of electrical systems due to lower costs and space requirements. Machine learning techniques have proved their ability to predict the parameters under monitoring and consequently improve the performance of power electronics systems. The present work seeks to determine the combination of machine learning techniques and dimensionality reduction that efficiently predicts the inductance value for a Voltage Source Inverter's Modulate Model Predictive Control (VSI_M2PC). The problem is modeled as a classification task with three classes, and it has a high dimensionality of 5000 attributes. Consequently, its reduction is needed to make it tractable at the cost of slightly sacrificing the accuracy of the model. Seven machine learning methods were tested: Support Vector Machine, K-Nearest Neighbors, Naïve Bayes, Linear Discriminant Analysis, Classification and Regression Trees, C4.5, and Random Forest. Additionally, the strategies for dimensions reduction Correlation Elimination, Principal Component Analysis, and Boruta were experimentally studied on VSI_M2PC Matlab simulations. It was found that Random Forest combined with the Boruta provided the best results regarding classification efficiency.
577 | 1929 | 8609759 | An Inexpensive and Novel Phantom Prototype for Auscultation in Simulation-based Training for Medical Processes | "Bluetooth","Software","Sensors","Hardware","Phantoms","Training","Three-dimensional displays" | Simulation-based training is an interdisciplinary approach that has been widely adopted in the medical profession to enhance the learning process of students which, in turn, ensures their professional competence. While this education methodology employs the use of new technologies in simulated scenarios such as hospitals and classrooms, it should be noted that it involves teamwork and communication skills, rather than mere technology. This article focuses on the development of a training system for auscultation processes utilizing a phantom and a modified stethoscope to generate body sounds. In this context, this work is about the development of a training system for auscultation processes using a phantom and an adapted stethoscope to generate body sounds. The phantom network is also capable of generating its own wireless connection, allowing students to connect their smartphones and use a mobile application to configure settings within the system. The phantom creates its own wireless network to connect a smartphone and use a mobile application to configure the settings of the system. The implementation and first practical results of this system are presented here, with a discussion about future work. Overall, this simulation-based training system serves as an innovative and effective approach to enhance the learning process of students, particularly those in the medical profession, resulting in improved professional competence.
578 | 1942 | 8609819 | PD–Fuzzy+I control for a two degrees-of-freedom parallel robot | "Parallel robots","Uncertainty","Atmospheric modeling","Monitoring","Training","Vehicles" | Driving simulators have various applications in training vehicle drivers as well as in the gaming and entertainment industries. By minimizing the use of actual vehicles, these platforms help to conserve resources. Here, control strategies for nonlinear systems applied in parallel robots using electropneumatic actuators are developed. These actuators are more cost-effective but present challenges in control due to air compressibility, friction, and uncertainties. To address these issues, a nonlinear PD-fuzzy + I control strategy has been developed, which is able to handle highly nonlinear elements and uncertainties. Also, control algorithm soften the controls and thus protect the valves and pneumatic pistons. Simulation results demonstrate the effectiveness and potential of the proposed control strategy.
579 | 1944 | 8609837 | Mouth States using LSTM Neural Network | "Mouth","Training","Face","Databases","Cameras","Computer architecture","Task analysis" | This paper introduces the usage of a sequence-to-label network with Long-Short Term Memory (LSTM) architecture to classify whether a user is chewing or waiting to receive food by detecting 3 different states of the mouth: closed, intermediate closed-open, and open. To develop this task, 2 databases were built, one of training with 260 sequences of 3 seconds of the states with 15 time steps, within which there are 2 characteristics: opening and the relationship between the height and width of the mouth, and another of test, of 145 sequences with the same parameters as the previous one. Initially, the network was designed to detect 2 states, chewing and waiting, but due to the variations in chewing behavior, it was divided into two sub-states: closed and intermediate. With this, the neural network is trained, reaching an 84.8% accuracy by classifying the 3 states and 97.9% merging the two states belonging to “chewing”, which verifies the ability of this type of network to recognize the states of the mouth through sequences over time.
580 | 1945 | 8609843 | Open and Closed Loop Neural Identification of Uncertain Systems with Transient Time Adjustment | "Transient analysis","Neural networks","Mathematical model","Heuristic algorithms","Approximation error","Uncertain systems","Lyapunov methods" | This paper addresses the online identification problem of uncertain systems. By using a neural identification model with feedback and a weight law based on Lyapunov theory, an online identification algorithm is proposed to make the residual state error arbitrarily small and related to two design matrices. In addition, it is shown that the transient can be controlled by other parameters which are not related to the residual state error. Hence, it is possible to decouple the transient and the steady state error. The study also examined the impact of primary design parameters on algorithms' performance.
581 | 1950 | 8609855 | A Cooperative Spectrum Sensing Strategy for Dynamic Cognitive Radio Sensor Networks | "Robot sensing systems","Energy consumption","Wireless sensor networks","Cascading style sheets","Convex functions","Markov processes" | Wireless Sensor Networks (WSNs) frequently face issues related to spectrum scarcity, however, Cognitive Radio (CR) technology has commonly been used to address the same. This has brought about the emergence of Cognitive Radio Sensor Networks (CRSN). As mobile sensor networks for the Internet of Things (IoT) are expected to be implemented in the near future, this work has been motivated to tackle this challenge. Cooperative Spectrum Sensing (CSS) is the most widely used strategy for solving the hidden terminal problem. In this regard, we determine the number of awake sensors over a dynamic environment to spectrum sensing. In this context, we have described a mobility model for the sensors using Markov chains. Additionally, a first approximation of such scenarios has been described using convex optimization. The proposed solution minimizes the energy consumption subject to constraints on detection performance. The analysis and performance of the proposed system are discussed and illustrated with the aid of simulations.
582 | 1962 | 8609954 | PET-Train: Automatic Ground Truth Generation from PET Acquisitions for Urinary Bladder Segmentation in CT Images using Deep Learning | "Image segmentation","Bladder","Computed tomography","Positron emission tomography","Neural networks","Training","Deep learning" | In this paper, we propose an automated method for generating ground truth labels in order to train neural networks for the automatic segmentation of the urinary bladder in CT images. Our approach utilizes Positron Emission Tomography (PET) acquisitions to generate the training data set, as deep neural networks require a large amount of training data that is currently difficult and time-consuming to create through manual labeling. However, deep neural networks require a large amount of training data, which is currently the main bottleneck in the medical field, because ground truth labels have to be created by medical experts on a time-consuming slice-by-slice basis. We achieve this by using thresholding on the PET data to identify regions where the urinary bladder appears distinct, and then using these regions to automatically generate ground truth labels for the CT images. Although our method currently relies on PET imaging, our long-term goal is to reduce patient radiation exposure by eliminating this step entirely and relying solely on CT images for segmentation. However, the ultimate goal is to entirely skip PET imaging and its additional radiation exposure in the future, and only use CT images for segmentation.
583 | 1968 | 8609985 | Static Obstacle Detection along the Road with a Combined Method | "Roads","Histograms","Smart phones","Image segmentation","Artificial neural networks","Image edge detection" | Assisting blind individuals with the recognition of bus routes can be made possible with the development of a smart phone application. To facilitate bus route number reading, obstacles along the road should first be identified. In order to achieve this, the identification of static obstacles is a crucial aspect that requires two processes. Furthermore, an artificial neural network is employed to select a group of k-means that contains the road area. Next, the straight lines on the road are detected via Hough line transformation. This leads to the line selection step where the boundary of the road area is defined. The second process involves static obstacle detection and is addressed through segmentation, vertical projection of the road area boundary, and consideration of the vertically projected signal. The experimental results demonstrate a high performance of the proposed method with an F-measure of 0.912.
584 | 1972 | 8609998 | Neural Network for On-bed Movement Pattern Recognition | "Tactile sensors","Pattern recognition","Hospitals","Biological neural networks" | One critical issue in hospitals is patient injuries from falling out of bed, which can even result in death. To address this problem, a monitoring and alarming system called NEFs (Never Ever Falls) is being introduced. Considering this type of incident, a monitoring and alarming system called NEFs (Never Ever Falls) is introduced to prevent patients from falling out of the bed. The experiment involves collecting data from 6 people in 5 different on-bed patterns, including Sitting inside the bed, Supine, Lateral on the left, Lateral on the right, and sitting at bedsides and corners. In the experiment, data from 6 persons in 5 different on-bed patterns (Sitting inside the bed, Supine, Lateral on the left, Lateral on the right and sitting at bedsides and corners) is recorded. According to the confusion matrix, training and validation confusion tables show 99.5% and 89.1% accuracy, respectively.
585 | 1979 | 8610066 | Finite-Time Lag Synchronization of Uncertain Complex Dynamical Networks With Disturbances via Sliding Mode Control | "Synchronization","Delays","Sliding mode control","Couplings","Chaotic communication","Complex networks","Adaptive systems" | This paper investigates lag synchronization between two uncertain complex dynamical network with time-varying coupling delay, fully unknown parameters, and disturbances in finite-time. A nonsingular terminal sliding surface is proposed and its finite convergence is proved. Then, appropriate adaptive laws are derived to estimate the unknown parameters of the networks. Subsequently, based on the finite-time stability theory and adaptive laws, an adaptive sliding mode control is designed for achieving finite-time lag synchronization. The proposed control is also effective in overcoming the unknown bounded disturbances, as demonstrated by the analytical results. Finally, analytical results show that the states trajectory of the networks error converge to the sliding phase within finite-time. Furthermore, numerical simulation results demonstrate the applicability and the effectiveness of the designed method.
586 | 1980 | 8610067 | Data-Driven Facial Attractiveness of Chinese Male With Epoch Characteristics | "Face","Databases","Facial features","Shape","Market research","Eyebrows","Machine learning" | With the change of epoch, the standard of male attractiveness is also changing. By analyzing the changes in facial features over time in different environments, we can see how social development affects our perception of facial attractiveness. This paper proposes a method for analyzing trends in facial features for Chinese males. To start, a face database with male subjects from different periods is established and rated by individuals of different ages. Machine learning algorithms are then used to rate facial images from different time periods in order to verify the changes in male aesthetics. Then, the retrained Inception v3 model is used to realize facial shape classification. After that, the change trend of face shape is analyzed by using massive data. This proposed method provides a deeper understanding of the evolving cultural standards of male attractiveness over time. Compared to other research on facial attractiveness, this method allows for a more thorough understanding of the guiding trends of popular culture on facial attractiveness.
587 | 1983 | 8610075 | Fast Pedestrian Detection in Surveillance Video Based on Soft Target Training of Shallow Random Forest | "Surveillance","Feature extraction","Radio frequency","Cameras","Detectors","Computational modeling","Classification algorithms" | In recent years, object detection tasks have been dominated by deep learning algorithms. However, in real-time, systems having memory or computing limitations very wide and deep networks with numerous parameters constitute a major obstacle. To address this issue, we propose a method for detecting pedestrians in surveillance systems with limited resources. Our method applies a model compression technique based on the teacher-student framework to a random forest (RF) classifier instead of a wide and deep network, which requires significant memory and processing resources. The proposed compression method trains a student shallow RF (S-RF) to mimic the performance of the teacher RF's output, using a softened version of the latter. Second, a deep network cannot easily detect small and closely located pedestrians in a surveillance video captured from a high perspective because of frequent convolutions and pooling processes. In this paper, adaptive image scaling and region of interest with S-RF were therefore combined to allow fast and accurate pedestrian detection in a low-specification surveillance system. In experiments, our proposed method achieved faster speeds and higher compression rates than the teacher RF, demonstrating better detection performance than other state-of-the-art methods on benchmark datasets such as Performance Evaluation of Tracking and Surveillance 2006, Town Centre and Caltech.
588 | 1985 | 8610081 | Depth-Based Human Detection Considering Postural Diversity and Depth Missing in Office Environment | "Cameras","Shape","Head","Feature extraction","Legged locomotion","Absorption","Histograms" | To improve human detection in an office work scenario, this paper proposes two ideas which utilize top-view depth cameras. Geometric human shapes can change due to body posture (sitting, standing, crouching) and for this reason, two features, namely roundness and size of a height-continuous region, are proposed to describe the human upper-back shape. Additionally, the proposed adaptive feature adjustment algorithm is used to mitigate the influences of partial loss of depth information caused by occlusions and infrared light absorption. We implemented the proposed algorithm on a system with 13 depth cameras. Application to 100-hours (10 workdays) of actual office data demonstrated that the upper-back features complement the existing head-shoulder features. Results showed that the upper-back features complemented the existing head-shoulder features and that the proposals significantly improved human detection accuracy to 97.7%.
589 | 1989 | 8610089 | Multimodal Fuzzy Fusion for Enhancing the Motor-Imagery-Based Brain Computer Interface | "Electroencephalography","Feature extraction","Brain-computer interfaces","Performance evaluation","Data acquisition","Zadeh, Lotfi","Transforms" | Brain-computer interface technologies, such as steady-state visually evoked potential, P300, and motor imagery are methods of communication between the human brain and the external devices. Motor imagery-based brain-computer interfaces are popular because they avoid unnecessary external stimuli. Although feature extraction methods have been illustrated in several machine intelligent systems in motor imagery-based brain-computer interface studies, the performance remains unsatisfactory. To address this issue, researchers have been exploring the use of fuzzy integrals, such as the Choquet and Sugeno integrals, which are suitable for applications that require data fusion that considers possible data interactions. To enhance the classification accuracy of brain-computer interfaces, we adopted fuzzy integrals, after employing the classification method of traditional brain-computer interfaces, to consider possible links between the data. Subsequently, we proposed a novel classification framework called the multimodal fuzzy fusion-based brain-computer interface system. Ten volunteers performed a motor imagery-based brain-computer interface experiment, and we acquired electroencephalography signals simultaneously. The multimodal fuzzy fusion-based brain-computer interface system enhanced performance compared with traditional brain-computer interface systems. Additionally, the system achieved the highest accuracy (up to 78.81% and 78.45% with the Choquet and Sugeno integrals, respectively) when the input features were derived from the motor imagery-relevant electroencephalography frequency alpha and beta bands. The results of this study present a new concept for enhancing brain-computer interface systems through the use of fuzzy integrals, particularly in the fusion for classifying brain-computer interface commands.
590 | 1998 | 8610145 | Updating Model of Software Component Trustworthiness Based on Users Feedback | "Software","Mathematical model","Software measurement","Companies","Computational modeling","Security","Acceleration" | The measurement of software trustworthiness is a widely-discussed topic in the industry. Software component technology is the mainstream technology of software development. How to get the trustworthy degree of software component efficiently and accurately is a challenging issue for the component-based software development. Obtaining the level of trustworthiness required for software components necessitates numerous successful cases from multiple users. In this paper, we propose an innovative updating model for software component trustworthiness. Initially, we compute the trustworthy degree of the software component based on users' feedback. Then we determine the weight of updating based on the number of users. Finally, we cluster different companies using the Euler distance method. In conclusion, we demonstrate that this method is reasonable and effective by presenting a case study.
591 | 2001 | 8610151 | Joint Power and Sub-Channel Allocation for Secure Transmission in NOMA-Based mMTC Networks | "NOMA","Resource management","Security","Uplink","Physical layer security","Cellular networks" | This paper focuses on physical layer security in non-orthogonal multiple access (NOMA) based uplink massive machine type communication (mMTC) networks. Aiming at the maximization of the system secrecy capacity, with the presence of eavesdroppers, we propose a joint power and sub-channel allocation for secrecy capacity (JPSASC) algorithm to obtain the suboptimal solution of the joint problem. The algorithm obtains a suboptimal solution for the joint problem by allocating power and sub-channels in a non-cooperative game with a distributed perspective. The existence of Nash equilibrium (NE) is proved and a sufficient condition to ensure the uniqueness of NE is given. The Nash equilibrium (NE) is proven to exist, and a sufficient condition for ensuring the uniqueness of NE is given. Additionally, the paper proposes distributed power allocation and preference secrecy capacity maximum (PSCM) algorithms for the power allocation and sub-channel allocation problems, respectively. Furthermore, the secrecy capacity in NOMA-based mMTC is improved compared with that in orthogonal multiple access schemes.
592 | 2004 | 8610162 | Joint Resource Allocation and User Association for Heterogeneous Services in Multi-Access Edge Computing Networks | "Resource management","Task analysis","Delays","Games","Quality of experience","Cloud computing","Uplink" | Multi-access edge computing (MEC) has emerged as a promising technique for low-latency services, in light of its proximity to users and embedded cloud computing capability. However, in order to improve network efficiency and fairness, there is a need to jointly optimize resource management and user association mechanisms, taking into consideration the heterogeneities of services and network conditions. Moreover, the existing studies always neglect the heterogeneities of services on the requirements of both computation capability and storage capability. To solve this issue, we derive a strategy to improve the overall delay-aware performance of heterogeneous services with the MEC capability of computation and storage and the choices of the users' association. To achieve this, a coalition-game-based algorithm has been developed to form user coalitions for association scheme and resource sharing policy. The proposed algorithm is capable of convergence and optimality, as demonstrated by the mathematical presentation of its performance. The simulation results show that the proposed algorithm delivers good performance efficiently, reducing the weighted sum of delays of users by an average of 27.8% and 82.1%, while continuously improving delay-aware fairness, compared with those of the priority-based assignment scheme and the nearest assignment scheme, respectively. Furthermore, it reduces the weighted sum of delays of users by average 27.8% and 82.1%, while continuously improving delay-aware fairness, compared with those of the priority-based assignment scheme and the nearest assignment scheme, respectively.
593 | 2005 | 8610164 | Deep Learning Class Discrimination Based on Prior Probability for Human Activity Recognition | "Training","Activity recognition","Convolutional neural networks","Deep learning","Optimization","Biological neural networks","Backpropagation" | A convolutional neural network (CNN) is a popular approach for image recognition and classification. It involves a series of convolutions and other non-linear phases to transform input images. With CNNs, the softmax loss is used as the traditional loss function. The traditional loss function for CNNs is softmax loss, which separates deep features of distinct classes and promotes effective training. An improvement on CNNs' discriminative power for face recognition was recently reported, where softmax and center loss were jointly used as supervisory a loss signal. However, for human activity recognition, such a supervisory loss function is not optimal. Therefore, this paper proposes a new likelihood regularization term based on a Bayesian distribution, intended to enhance the feature discriminative power of CNN models. The regularization term improves different class discrimination, maximizing the distance between different classes and minimizing distances within the same class. The results obtained on the KTH and Weizmann datasets were encouraging.
594 | 2006 | 8610171 | Naïve Bayes Classifier-Assisted Least Loaded Routing for Circuit-Switched Networks | "Routing","Classification algorithms","Machine learning algorithms","Machine learning","Switching circuits","Optical fiber networks","Prediction algorithms" | Circuit switching is a de facto switching technology widely employed in today's networks where the conventional approaches to routing have remained unchanged for many years. This paper develops a new and very different methodology, by incorporating a supervised naïve Bayes (NB) classifier, to assist least loaded (LL) routing and to further improve its performance that has remained the best among all the routing approach for the past several decades. Specifically, by iteratively learning the information of historical network snapshots, the NB classifier predicts potential future circuit blocking probability between each node pair if a service connection is established via a certain route between the node pair. The snapshots are taken for each service request arriving at an operating network that keeps on accepting and releasing dynamic service connections and records the number of busy capacity units on each link at each snapshot instance. The candidate route for serving a new request is chosen based on both link loads and the potential future blocking probability throughout the network. The proposed approach's performance is evaluated through simulations and compared with the conventional LL algorithm. The results show that the NB classifier-assisted LL routing algorithm significantly reduces the blocking probability of service connections and outperforms the conventional LL routing approach. To speed up the learning process (which is based on a large number of network snapshots), we also develop a framework to incorporate the proposed approach in a parallel learning system. A network control system also supports online NB classifier-assisted LL routing algorithms.
595 | 2011 | 8610193 | A Novel Convexified Linear Program for Coordination of Directional Overcurrent Relays | "Relays","Linear programming","Convergence","Mathematical model","Optimization","Matlab","Fault location" | In this letter, an innovative convexified linear program is introduced to address the optimal directional overcurrent relay (DOCR) coordination problem (CP). The DOCR CP is a highly constrained nonlinear nonconvex problem which was solved using various traditional and heuristic optimization techniques in the past. In this letter, the CP is formulated as a linear programming problem without fixing the current pickup settings of DOCRs. The bilinear terms are transformed into linear inequalities using McCormick envelopes, making the problem convex. A sequential tightening algorithm is then employed to adjust the boundary limits of every parameter based on the solutions obtained in each iteration, thereby refining the convex hulls, thereby bringing us closer to global optimum. The performance of the proposed method is applied to various test systems among which the results of three bus test system are presented.
596 | 2015 | 8610209 | The Oxford Multimotion Dataset: Multiple SE(3) Motions With Ground Truth | "Estimation","Motion segmentation","Sensors","Cameras","Trajectory","Data models" | Datasets advance research by posing challenging new problems and providing standardized methods of algorithm comparison. In the fields of robotics and computer vision, high-quality datasets exist for some important problems such as egomotion estimation and motion/scene segmentation, but not for techniques that estimate every motion in a scene. Metric evaluation of these multimotion estimation techniques requires datasets consisting of multiple, complex motions that also contain ground truth for every moving body. That's why we have the Oxford Multimotion Dataset, which provides a variety of complex and simpler problems to support algorithm development. This dataset includes observations from both static and dynamic sensors with a varying number of moving bodies and different three-dimensional motions. It also offers experiments designed to isolate specific challenges of the multimotion problem such as rotation about the optical axis and occlusion. It also provides a number of experiments designed to isolate specific challenges of the multimotion problem, including rotation about the optical axis and occlusion. The dataset culminates in a complex toy car segment representative of many challenging real-world scenarios. This letter focuses on the relevance of each experiment to the multimotion estimation problem, aiming to advance research in this field. The Oxford Multimotion Dataset serves as a valuable resource that can help researchers tackle real-world challenges in multimotion estimation with confidence.
597 | 2020 | 8610231 | A Fast Power Grid Frequency Estimation Approach Using Frequency-Shift Filtering | "Frequency estimation","Time-frequency analysis","Power grids","Harmonic analysis","Convolution","Computational modeling" | In this letter, a novel approach for fast frequency estimation is proposed using frequency-shift filtering. The original sampled signal is first frequency-shifted to 0 Hz nearby via multiplying a reference signal. Subsequently, a convolution average filter is applied on the shifted signal to effectively eliminate spectral interference that is caused by asynchronous sampling. Finally, the frequency of power system can be estimated using the phase difference between arbitrary two points of the filtered signal. The approach has major advantages of low computational burden and strong anti-noise performance, which makes it appropriate for high precision and reporting rate frequency measurement in embedded systems. Comprehensive simulations are conducted to validate the accuracy and efficiency of the proposed approach.
598 | 2022 | 8610237 | Enhanced Device-Free Human Detection: Efficient Learning From Phase and Amplitude of Channel State Information | "Training","Feature extraction","Data models","Testing","Channel state information","Wireless fidelity","Machine learning" | With the rapidly increasing demand for security and E-health applications, device-free human detection has attracted interest because it does not require a wearable device or camera setup. This paper proposes a deep-learning-based approach that monitors wireless signals to learn three human modes, i.e., absence, working, and sleeping, in realistic indoor environments. The approach integrates amplitude and phase of channel state information to create a hybrid complex feature, which results in robust and efficient human detection even when fewer data samples are available. The proposed algorithms are tested in two unmodified WiFi networks, and the results demonstrate their effectiveness. Among the four machine learning algorithms that were tested, deep neural networks were found to perform the best. Results show that by using 6% training samples, the proposed hybrid feature still achieves 93% accuracy and can even outperform three typical machine learning algorithms that use full training samples. Moreover, the proposed feature significantly improves detection accuracy by 11.62%-27.76% than traditional amplitude feature with fewer training samples.
599 | 2023 | 8610240 | Event-Driven Sensor Scheduling for Mission-Critical Control Applications | "Dynamic scheduling","Wireless communication","Fading channels","Mission critical systems","Wireless sensor networks","Stability analysis","Control systems" | In this paper, we consider a mission-critical control system, where an unstable dynamic plant is monitored by a number of distributed sensors connected to the controller over the wireless fading channels. We focus on the dynamic sensor scheduling to stabilize the unstable dynamic plant. The dynamic sensor scheduling is modeled as a non-convex drift-plus-penalty minimization problem. To improve the scheduling efficiency, the proposed scheme adapts to both the fading channel state as well as the dynamic plant state. A novel transformation technique for scheduling variables and Lyapunov drift for the objective function was proposed to overcome the non-convexity of the minimization problem. Based on that, we can derive a low complexity dynamic sensor scheduling scheme and also obtain a closed-form stability analysis (despite the non-convexity) of the mission-critical control system via a randomized state-independent policy. Compared with various baselines, the proposed scheme has higher power efficiency and superior scalability performance.
600 | 2025 | 8610263 | Introduction to the Special Issue in Memoriam of Lotfi A. Zadeh [Guest Editorial] | "Special issues and sections","Zadeh, Lotfi","Fuzzy systems","Fuzzy set theory","Fuzzy sets","Fuzzy logic" | It is with great pride and sadness that we present this special issue of the Computational Intelligence Magazine (CIM) dedicated to Lotfi A. Zadeh, the renowned founder of fuzzy set theory [1], who passed away in September 2017. In a previous issue of CIM [2], we gathered the perspectives of many pioneers of fuzzy sets, sharing their thoughts on Lotfi's remarkable contributions to science, mentorship, and his personal-life. In this special issue of CIM, we take a closer look at his legacy, impact, and the evolution of his work.
601 | 2026 | 8610265 | Fuzzy Sets in Data Analysis: From Statistical Foundations to Machine Learning | "Fuzzy sets","Random variables","Fuzzy logic","Data analysis","Machine learning","Data models","Data mining","Zadeh, Lotfi" | The use of fuzzy sets and fuzzy logic concepts has been proven to be successful in various fields of science and engineering. This paper elaborates on the use of fuzzy sets in the broad field of data analysis and statistical sciences, including modern manifestations such as data mining and machine learning. This branch of research has become increasingly important in the fuzzy logic community due to the emergence of data science as a new scientific discipline and the relevance of machine learning as a key methodology in artificial intelligence. There has been a shift from knowledge-based to data-driven fuzzy modeling and systems design. Looking back at the historical dimension and evolution of the area, the role of fuzzy logic in data analysis and related fields is discussed, highlighting existing contributions of fuzzy sets and outlining interesting directions for future work.
602 | 2029 | 8610272 | Type-2 Fuzzy Sets as Well as Computing with Words | "Frequency selective surfaces","Zadeh, Lotfi","Fuzzy systems","Fuzzy sets","Computational modeling","Hidden Markov models","Fuzzy logic" | Lotfi Zadeh, the father of fuzzy sets and fuzzy logic, introduced many of their important concepts, two of which are discussed in this article namely, type-2 fuzzy sets and computing with words. Substantial developments have occurred since their introduction, and this article aims to provide readers with updated insights on these topics. It is also hoped that this article will whet the reader's appetite to read further on one or both of these topics.
603 | 2034 | 8610282 | Ground-Based Radar Detection for High-Speed Maneuvering Target via Fast Discrete Chirp-Fourier Transform | "Transforms","Chirp","Doppler effect","Object detection","Time-frequency analysis","Signal to noise ratio","Computational modeling" | Detection of high-speed maneuvering targets has been a topic of great interest. There are two main problems to be solved: improving detection ability under the condition of complicated range migration and Doppler frequency migration effects, and reducing computational load. This paper presents a computationally appealing method with excellent detection performance, unlike existing fast algorithms that compromise on detection ability. First, the keystone transform is carried out to remove linear range migration. Thereafter, a fast discrete chirp-Fourier transform (FDCFT) based on radix-4 decomposition is proposed to compensate the undersampled linear Doppler frequency migration and quadratic Doppler frequency migration. Exploiting inherent symmetry and periodicity, the FDCFT reduces computational complexity without performance loss, similar to the fast Fourier transform (FFT). The innovation of this algorithm lies in combining linear transform with the decimation-in-time FFT concept, thus avoiding demanding multi-dimensional searches and severe performance loss caused by introducing non-linear transforms. It is shown that the proposed method has an approximately optimal detection performance but with relatively low computational cost.
604 | 2040 | 8610296 | Real-Time Fall Detection Using Microwave Doppler Sensor—Computational Cost Reduction Method Based on Genetic Algorithm | "Sensors","Doppler effect","Microwave theory and techniques","Microwave measurement","Real-time systems","Genetic algorithms","Time-frequency analysis" | Detecting falls in the elderly population is of utmost importance as it can lead to hypothermia and dehydration, which in turn may result in death if left undetected for an extended time. For this reason, it is critical to have a real-time fall-detection system in place. Therefore, real-time detection of falls is critical. We previously proposed a fall-detection system based on a microwave Doppler sensor, which can capture the object's velocity. Our system performs template matching based on the dynamic time warping distance; hence, the processing time depends on the number of template datasets. We utilize a genetic algorithm to select better performing templates with higher accuracy. The fitness of the selected templates is evaluated by dividing the accuracy by the number of templates used. The fitness of the selected templates is evaluated by dividing the accuracy by the number of templates.
605 | 2044 | 8610301 | Intelligent Monitoring and Inspection of Power Line Components Powered by UAVs and Deep Learning | "Inspection","Deep learning","Unmanned aerial vehicles","Object detection","Feature extraction","Monitoring","Data analysis" | In this paper, we present a novel automatic autonomous vision-based power line inspection system that uses unmanned aerial vehicle inspection as the main inspection method, optical images as the primary data source, and deep learning as the backbone of the data analysis. To implement the system effectively, we tackle three major challenges of deep learning in vision-based power line inspection, namely the scarcity of training data, class imbalance, and detection of small components and faults. First, we create four medium-sized datasets for training component detection and classification models. Furthermore, we apply a series of effective data augmentation techniques to balance out the imbalanced classes. Lastly, we propose the multi-stage component detection and classification using the Single Shot Multibox detector and deep Residual Networks, targeting the identification of small components and faults. The results show that the proposed system is fast and accurate in detecting common faults on power line components, including missing top caps, cracks in poles and cross arms, woodpecker damage on poles, and rot damage on cross arms. The field tests suggest that our system has a promising role in the intelligent monitoring and inspection of power line components and as a valuable addition to smart grids.
606 | 2045 | 8610303 | WSN-Based Measurement of Ion-Current Density Under High-Voltage Direct Current Transmission Lines | "Transmission line measurements","Current measurement","Wireless sensor networks","Density measurement","Ions","Voltage measurement","Corona" | Ion-current density is a significant indicator of electromagnetic environment under high voltage direct current lines. In order to enhance measurement accuracy and convenience, this study has identified key factors that can impact the measurement outcomes and introduced a wireless measurement method. The Wilson plate was used as the sensor, which was designed in compliance with the IEEE standard. The measurement device facilitated the measurement and digitization of the ion current, which is then transmitted to the computer via wireless sensor networks. The data were analyzed and recorded by automatic measurement software. The measurement system was calibrated and several field tests were conducted which confirmed that the system possesses remarkable accuracy, simple architecture, easy operation, and high stability and reliability. The maximum current measurement error for the system was found to be less than 3%.
607 | 2047 | 8610314 | Response-Surface-Based Bayesian Inference for Power System Dynamic Parameter Estimation | "Generators","Bayes methods","Power system dynamics","Mathematical model","Parameter estimation","Response surface methodology","Chaos" | This article presents a new Bayesian inference technique for estimating dynamic parameters in decentralized power systems utilizing measurement data from phasor measurement units. The response surface for the decentralized generator model is formulated through a polynomial-chaos-based surrogate. This surrogate allows us to efficiently evaluate the time-consuming dynamic solver at parameter values through a polynomial-based reduced-order representation. The method also includes a polynomial-chaos-based analysis of variance to screen model parameters while ensuring system observability. In dealing with sampling the non-Gaussian posterior distribution for the parameters, the Metropolis-Hastings sampler is adopted. Simulation studies conducted on the New England system show that the proposed method attains a significant speedup of two orders of magnitude compared to traditional approaches while providing full probabilistic distribution of model parameters and maintaining the same level of accuracy.
608 | 2048 | 8610320 | Highly Accurate and Numerically Stable Matrix Computations of the Internal Impedance of Multilayer Cylindrical Conductors | "Impedance","Nonhomogeneous media","Wires","Conductors","Computational modeling","Finite element analysis","Numerical models" | The inhomogeneous wires are made up of various metals that allow for the benefits of specific materials to be utilized. One of the most relevant electrical parameter used to describe the conductor is its internal impedance. Existing methods for calculating the internal impedance rely on approximations, limiting the analysis of only two layers of different materials. The currently existing methods of analytical calculation of the internal impedance are based upon the approximations to keep the numerical stability and are limited to two layers made of different materials. The presented method utilizes modified scaled Bessel functions and further division into sub-layers, ensuring numerical stability for thick conducting layers, even at high frequencies. Compared to finite-element models, the computation time and memory usage required by the presented method of internal impedance are remarkably less. The time of computations done by the presented method of internal impedance and required memory is much lower than in the case of the finite-element models.
609 | 2053 | 8610386 | Application of QGA-BP for Fault Detection of Liquid Rocket Engines | "Engines","Sociology","Statistics","Fault detection","Convergence","Quantum computing","Biological cells" | In order to overcome the shortcomings of traditional back propagation (BP) and single genetic algorithm (GA), a method based on quantum GA (QGA) is proposed to optimize the BP neural network for fault detection of liquid rocket engines. In this QGA-BP method, a dynamic improvement strategy is adopted to adjust the rotation angle according to the evolution situation, and a quantum catastrophe strategy is used as an operation criterion during evolution. Then, the improved QGA is used to optimize the weight and threshold of the BP neural network from multiple spots. The QGA-BP model has been applied to a typical fault detection process of a liquid rocket engine using representative history test data of engine state. Representative history test data of engine state is used to verify this method, and the results show that the convergence speed, the evolution generation, and the accuracy of fault detection of the QGA-BP model are all improved compared with the traditional BP neural network and the single GA.
610 | 2057 | 8610404 | 5G K-Simulator: 5G System Simulator for Performance Evaluation | "5G mobile communication","Computational modeling","Wireless communication","Cloud computing","Matlab","Manuals" | In this paper, we introduce a 5G K-Simulator consisting of a link-level simulator (5G K-SimLink), a system-level simulator (5G K-SimSys), and a network simulator (5G K-SimNet). The 5G K-Simulator is open source to solve the waste of human and material resources consumed in simulator development in the continuous management and performance analysis/verification of wireless communication technology. The code of the 5G K-Simulator is developed with a modular and flexible methodology so that users can easily change or extend it according to their purpose. In addition, we provide a web-based simulator platform that allows users to more easily use. The 5G K-Simulator assures objectivity through verification by a beta test of experts group. The use of 5G K-Simulator enables universities, research institutes, and industries to develop and verify 5G technology quickly. Furthermore, it facilitates the creation of industry-specific applications and services technologies related to 5G wireless/mobile communication. The 5G K-Simulator holds promise as a foundation for the simulator of communication systems beyond 5G.
611 | 2059 | 8610416 | SMAP: A Scalable and Distributed Architecture for Dynamic Spectrum Management | "Radio spectrum management","Wireless fidelity","Wireless communication","Long Term Evolution","Resource management","Heterogeneous networks" | This paper presents the policy and technology case for decentralizing the architecture for dynamic spectrum management. A specific system concept called SMAP (distributed spectrum management architecture and protocol) is intended to enable wireless devices and networks to coordinate their spectrum use through an Internet-based common spectrum control plane. The design requirements for this distributed spectrum control plane are efficiency, scalability, decentralized decision making, support for local policy, service-level agreements, and market mechanisms. The architecture also provides interfaces to higher level cloud services including spectrum aggregators which facilitate broader cooperation and business relationships between wireless domains in the same area, or to regional spectrum databases such as the SAS (spectrum access system) being used for the 3.5 GHz innovation band. Design requirements for the proposed distributed spectrum control plane are discussed, including efficiency, scalability, decentralized decision making, support for local policy, service-level agreements and market mechanisms. Proof-of-concept simulation and/or experimental results demonstrate the technical feasibility of the proposed techniques in different scenarios. These scenarios include logically centralized spectrum coordination via regional spectrum brokers, distributed coordination between colocated wireless domains using either single or multiple radio technologies (such as Wi-Fi and LTE), and distributed coordination with additional local policy constraints. In conclusion, the paper discusses future work and opportunities for broader cooperation and business relationships between wireless domains in the same area through spectrum aggregators and regional spectrum databases like the SAS being used for the 3.5 GHz innovation band. The proposed SMAP architecture provides a flexible and adaptable solution for dynamic spectrum management that can enable efficient and fair use of the radio spectrum in a decentralized manner.
612 | 2061 | 8610423 | Heterogeneous Space and Terrestrial Integrated Networks for IoT: Architecture and Challenges | "Space communication","Satellite communication","Routing","Network architecture","Internet of Things","Computer architecture","Data centers","Communication equipment" | The number of IoT devices is increasing rapidly, resulting in explosive growth of mobile network traffic. In order to meet the human desire to explore unknown areas, edgeless communications have always been one of the directions for the development of wireless networks. However, integrating communication protocols, routing issues, and resource allocation in a vast and heterogeneous network architecture is challenging. This article proposes a possible H-STIN architecture based on the development trends of the Internet of Things, mobile networks, and satellite networks. Therefore, this article proposes a potential H-STIN architecture based on the development trends of the Internet of Things, mobile networks, and satellite networks. AS is used to achieve regional self-optimization. SSTIS consists of the perception layer, the cognition layer, and the intelligence layer. It integrates IoT, SDN, and network functions virtualization technologies to achieve self-monitoring, crisis forecasting, and optimal control. Finally, proposed technical challenges include integrated route planning and large-scale resource allocation.
613 | 2062 | 8610426 | Security Analysis of a Space-Based Wireless Network | "Satellite communication","Security","Space communication","Wireless networks","Military standards","Base stations","Communication networks","Communication equipment" | With the gradual deployment of space-based wireless networks, security risks in data communication between satellites and even the internal structure of a satellite have become increasingly significant. In this article, we use the satellite's internal communications security as an example to illustrate the space network security threats. We first provide a summary of the security requirements of space-based wireless networks. Then three typical attack approaches for satellite platforms based on MIL-STD-1553B bus are described. Subsequently, we present some attack simulation results and suggest some protective mechanisms.
614 | 2063 | 8610430 | A Tensor-Based Big-Data-Driven Routing Recommendation Approach for Heterogeneous Networks | "Routing","Big Data","Heterogeneous networks","Cloud computing","Solid modeling","Communication equipment","Space communication","Satellite communication" | Telecommunication networks are evolving toward a data-center-based architecture, which includes physical network functions, virtual network functions, as well as various types of management and orchestration systems. The primary purpose of this type of heterogeneous network is to provide efficient and convenient communication services for users. However, the diverse factors of a heterogeneous network such as bandwidth, delay, and communication protocol, bring great challenges for routing recommendations. The explosive deployment of big data and heterogeneous networks has ushered in a new era of big data technologies to implement routing recommendations. This article proposes a tensor-based big-data-driven routing recommendation framework that includes the edge plane, fog plane, cloud plane, and application plane. In this framework, a tensor-based, holistic, hierarchical approach is introduced to generate efficient routing paths using tensor decomposition methods. A tensor matching method, utilizing the controlling tensor, seed tensor, and orchestration tensor, is employed for routing recommendations. Finally, a case study is used to demonstrate the key processing procedures of the proposed framework.
615 | 2065 | 8610442 | P802.15.4x/D2, Dec 2018 - IEEE Draft Standard for Low-Rate Wireless Networks Amendment Defining Enhancements to the Smart Utility Network (SUN) Physical Layers (PHYs) Supporting up to 2.4 Mb/s Data Rates | "IEEE Standards","Wireless communication","Local area networks","Metropolitan area networks","Wireless networks","Personal area networks","Physical layer","Wireless personal area networks","Data communication","Pricing" | Enhancements to the IEEE 802.15.4(TM) smart utility network (SUN) orthogonal frequency division multiplexing (OFDM) physical layers (PHYs) that enable support for data rates up to 2.4 Mb/s are defined by this amendment to IEEE Std 802.15.4(TM)-2015. Additionally, this amendment defines new channel plans as necessary to facilitate emerging applications.
616 | 2066 | 8610466 | Cellular Internet-of-Things (IoT) Communications over Unlicensed Band | "Wireless fidelity","Machine-to-machine communications","Interference","Uplink","Data aggregation","Cellular networks","Scheduling" | The deployment of Internet-of-Things (IoT) devices in large quantities can lead to congestion in cellular networks, which ultimately affects the energy consumption of IoT devices and the efficiency of the cellular network. Thus, extending IoT communications into the unlicensed band is a promising solution. In this study, we focus on uplink cellular IoT networks, where IoT devices serve as cluster heads (CHs) to collect and aggregate data from other devices in their cluster. To be specific, the IoT devices can either transmit the sensory data to the base station (BS) directly by cellular communications, or aggregate the data to a CH through Machine-to-Machine (M2M) communications before the CH uploads the aggregated data to the BS. To support the massive connection of IoT devices, the unlicensed spectrum is utilized for M2M communications. We propose a scheduled number maximization problem for IoT devices with minimum transmit power and solve it by decoupling it into two subproblems using integer linear programming and convex optimization techniques successively. Simulation results show that the proposed unlicensed scheme can support more IoT devices than that only using licensed spectrum.
617 | 2067 | 8610469 | Communication-Free Inter-Operator Interference Management in Shared Spectrum Small Cell Networks | "Interference","Channel allocation","Sensors","Integrated circuits","Microcell networks","Ecosystems","Kernel" | Emergence of shared spectrum such as CBRS 3.5 GHz band promises to broaden the mobile operator ecosystem and lead to proliferation of small cell deployments. We consider the inter-operator interference problem that arises when multiple small cell networks access the shared spectrum. To address this, a communication-free approach has been proposed that seeks implicit coordination between operators. The key idea is for each operator to sense the spectrum through its mobiles to be able to model the channel vacancy distribution and extrapolate it for the next epoch. We use reproducing kernel Hilbert space kernel embedding of channel vacancy and predict it by vector-valued regression. This predicted value is then relied on by each operator to perform independent but optimal channel assignment to its base stations taking traffic load into account. Via numerical results, we show that our approach, aided by the above channel vacancy forecasting, adapts the spectrum allocation over time as per the traffic demands and more crucially, yields as good as or better performance than a coordination based approach, even without accounting the overhead of the latter.
618 | 2069 | 8610471 | SAIFE: Unsupervised Wireless Spectrum Anomaly Detection with Interpretable Features | "Data models","Wireless communication","Anomaly detection","Feature extraction","Wireless sensor networks","Hidden Markov models","Detectors" | Detecting anomalous behavior in wireless spectrum is a complex and demanding task due to the sheer number of electromagnetic spectrum uses. Wireless spectrum anomalies can take a wide range of forms from the presence of an unwanted signal in a licensed band to the absence of an expected signal, which makes manual labeling of anomalies difficult and suboptimal. We present, Spectrum Anomaly Detector with Interpretable FEatures (SAIFE), an Adversarial Autoencoder (AAE) based anomaly detector for wireless spectrum anomaly detection using Power Spectral Density (PSD) data which achieves good anomaly detection and localization in an unsupervised setting. In addition, we investigate the model's capabilities to learn interpretable features such as signal bandwidth, class and center frequency in a semi-supervised fashion. Additionally, the SAIFE model exhibits promising results for lossy PSD data compression up to 120X and semi-supervised signal classification accuracy close to 100% on three datasets, using only 20% labeled samples. Finally the model is tested on data from one of the distributed Electrosense sensors over a long term of 500 hours showing its anomaly detection capabilities.
619 | 2073 | 8610497 | CUSUM-based Joint Jammer Detection and Localization | "Jamming","Dynamic spectrum access","Sensor fusion","Wireless sensor networks","Transmitters","Receivers" | The aim of this paper is to efficiently and accurately detect changes in observations, specifically in the context of localizing using time difference. This is achieved through a method called sequential detection, or quickest detection. In our model, we consider a system being monitored by distributed sensors, where an abrupt change, such as a jamming signal, could occur at any unknown moment. We propose a framework using the quickest detection with cumulative sum (CUSUM) test which is well-known to be optimal for a non-Bayesian statistical change-point detection formulation. At each time, the distributed sensors decide about the presence or absence of any jamming signal. Once the sensors get a decision and transmit it to fusion center, then fusion center localizes the jammer. In the end, the results are evaluated using computer simulations.
620 | 2075 | 8610500 | Delay-Oriented Spectrum Sharing and Traffic Offloading in Coexisting UAV-Enabled Cellular and WiFi Networks | "Wireless fidelity","Delays","Unmanned aerial vehicles","Artificial neural networks","Copper","Long Term Evolution","Dynamic spectrum access" | This paper focuses on the study of a cellular system using unmanned aerial vehicles (UAVs) that coexist with a WiFi network. By spectrum sharing and traffic offloading with the WiFi access point, our objective is to minimize the average delay of the users served by the UAV base station, while ensuring that the delay of the WiFi users is not greater than certain threshold, via jointly optimizing the spectrum allocation, the set of offloaded users and their offloaded traffic rates. The optimization problem is non-convex and difficult to be directly solved. Due to the complexity of the optimization problem, an efficient sub-optimal solution is proposed using the block coordinate descent method. Numerical results are presented to illustrate the effectiveness of the proposed design.
621 | 2077 | 8610508 | Comparative Study of The Various new Cellular IoT Technologies | "Internet of Things","Long Term Evolution","3GPP","Power demand","5G mobile communication","Computer architecture" | Cellular Internet of Things (CIoT) technologies have been designed for reliability, security, and scalability and provide a strong foundation for existing cellular networks connectivity with a unique combination of functionality and performance. By leveraging existing infrastructure through software upgrades, CIoT provides unparalleled IoT coverage and fast deployment capabilities. This ecosystem, based on 3GPP standards, is both extensive and continuously evolving. This paper emphasizes a comparative study between the emergent CIoT namely; the Narrow-band IoT (NB-IoT) and the LTE-M technology (named also eMTC).
622 | 2078 | 8610509 | Enabling Sustainable Smart Environments Using Fog Computing | "Cloud computing","Edge computing","Sustainable development","Internet of Things","Sensors","Smart buildings","Software" | The upward trend in using both Cloud computing and Internet of Things (IoT) is changing the way of conceiving information and communication systems. We can talk about IoT Cloud to indicate a distributed complex system which is able to provide IoT-as-a-Service (IoTaaS). At the edge of the system, multisensors electronic devices make smart the “things” they control also enabling the interconnection with a remote Cloud infrastructure, platform, or software through the Internet. In such scenario, achieving energy-aware IoTaaS is a challenge which needs appropriate choices in all the environmental, economic and ethical aspects of sustainability. To address this issue, utilizing Fog computing can help businesses discover new opportunities while simultaneously working towards a "green" goal. In this paper, we explore the benefits of implementing Fog computing to provide energy-aware IoTaaS in green smart environments. Additionally, we present a real-life use case that demonstrates the feasibility of our solution.
623 | 2088 | 8610526 | Enhancing Internet of vehicles (IOVs) Performances Using Intelligent Cognitive Radio Principles | "Sensors","Cognitive radio","Internet","Intelligent vehicles","Wireless sensor networks","Ad hoc networks" | The Internet of vehicles, or IOV, is widely recognized as an important trend in Intelligent Transportation Systems with the aim of improving transport safety and reducing accidents in our automotive society. However, forecasting that a large fraction of the population seeks connected vehicles, the vehicular communications may be overdue owing to the limited channels available on the IEEE 802.11p standard spectrum. In this work, we analyze how dynamic access spectrum in cognitive radio can promote the spectrum resources opportunities in IOV communications for unlicensed users by averting detrimental interferences for primary users. A comparative study between cognitive IOV approaches based on spectrum sensing is the nub of this work.
624 | 2090 | 8610551 | Computation of Dust Particle Alignment for Evaluation of Microwave Cross Polarization | "Torque","Aerodynamics","Ellipsoids","Drag","Storms","Computational modeling","Microwave propagation" | This paper investigates and computes dust particle alignment in relation to cross polarization discrimination. Relevant forces influencing the particle alignment such as inertial torques and turbulence shear are calculated. Our results shed light on how these forces influence the behavior of dust particles and can inform future research in this area.
625 | 2096 | 8610578 | Big Data Analytic for Intrusion Detection System | "Big Data","Intrusion detection","Anomaly detection","Machine learning","Data models","Predictive models" | With the increasing use of Big Data, security has become a top concern for businesses. Cyberattacks continue to grow, making information security a global problem. However, simply relying on prevention methods is not enough to protect against intrusions. Therefore, intrusion detection systems have been developed. Intrusion refers to hacking the system or a network that harms the security of information. Intrusion detection systems (IDS) are an essential element of the network security infrastructure and play a very important role in the detection of a large number of attacks. This paper introduces an analysis of network security issues and also represents the various works of current research in Big Data intrusion and detection systems. In this article, we discuss the recent approaches used for intrusion detection in Big Data and especially the predictive analysis proposed to minimize security problems.
626 | 2102 | 8610603 | Image Steganography Based on Edge Detection Algorithm | "Image edge detection","Image segmentation","Clustering algorithms","Data mining","Visualization","Image color analysis","Cryptography" | This article presents a new technique for steganography, which involves embedding secret messages in grayscale images. The proposed method is an adaptive edge scheme that effectively conceals the secret data in the edge pixels. The selection of the edge pixels is based on oversegmentation using Modified Simple Linear Iterative Clustering (M-SLIC). The M-SLIC algorithm makes it possible to segment an image into K regions called superpixel. This segmentation is very useful for the detection of objects and the contours between these objects. The number of superpixels required depends on the amount of data to be embedded and the regularity of the cover image. The experiment results have shown that the proposed technique improve the performance of the stego image in terms of capacity, imperceptibility and robustness compared to recent steganographic techniques.
627 | 2103 | 8610604 | GPU Implementation of Haralick Texture Features Extraction Algorithm for a Neuro-morphological Texture Image Segmentation Approach | "Feature extraction","Graphics processing units","Image segmentation","Self-organizing feature maps","Instruction sets","Probability density function","Microsoft Windows" | The goal of this paper is to present a parallel implementation of Haralick features extraction technique for our unsupervised texture image segmentation approach. This process involves using the CUDA environment on an NVIDIA GPU to compute the gray-level co-occurrence matrix (GLCM) and Haralick features for each pixel in the image simultaneously. This enhanced implementation is followed by our clustering approach, which based on the representation of a Kohonen map trained by features parallel extracted from each pixel of the image, and extraction of modal regions from that map. To demonstrate the effectiveness of our approach, we conducted experiments comparing the performance of the parallel GPU implementation to that of the CPU-based sequential technique. In addition, segmentation rate results obtained by applying our approach are compared to the result of the K-means method.
628 | 2105 | 8610608 | Application of Dynamically Constructed Macro Basis Functions to Antenna Arrays with Interconnected Elements | "Antenna arrays","Jacobian matrices","Convergence","Method of moments","Iterative methods","Scattering","Mathematical model" | This work considers the simulation of an array consisting of identical, interconnected elements using dynamically constructed macro basis functions. The construction of these macro basis functions is done through the iterative Jacobi technique, which enhances the convergence of the method.
629 | 2113 | 8610632 | Applying Best Machine Learning Algorithms for Breast Cancer Prediction and Classification | "Breast cancer","Support vector machines","Classification algorithms","Prediction algorithms","Standards","Data mining" | Breast cancer is one of the most common cancers among women in the world, accounting for the majority of new cancer cases and cancer-related deaths according to global statistics, making it a significant public health problem in today's society. To address this public health issue, this paper presents an overview of the evolution of big data in the health system and applies four learning algorithms to a breast cancer dataset. The aim of this study is to predict breast cancer using machine-learning algorithms, including Random Forest, Naïve Bayes, Support Vector Machines (SVM), and K-Nearest Neighbors (K-NN), to reduce the risk of death through early detection and prevention. The experimental results revealed that SVM provided the highest accuracy levels of 97.9%. This study's findings will aid in selecting the most effective classification machine-learning algorithm for breast cancer prediction.
630 | 2118 | 8610675 | A Convolutional Neural Network Based on Double-tower Structure for Underwater Terrain Classification | "Sonar","Visualization","Robot sensing systems","Feature extraction","Deep learning","Classification algorithms" | Terrain classification plays a critical role in all robot systems especially in unknown environments. In recent years, researchers have proposed various algorithms to improve the efficiency and accuracy of terrain classification. Nevertheless, these methods still have some deficiencies in classification efficiency. In this paper, a double-tower convolutional neural network has been designed to implement end-to-end underwater terrain classification. The proposed method uses matched sonar and visual images, obtained simultaneously by the robot's sonar and visual sensors, as input. The corresponding image pairs are set to be the input of the convolutional neural network, and the output of the network is the classification of the terrain. Sonar and visual image features are applied simultaneously in the network to achieve accurate terrain classification. Therefore, this paper establishes an end-to-end convolutional neural network equipped with a classification function for underwater terrain classification.
631 | 2119 | 8610677 | Study of A Brain-Controlled Switch during Motor Imagery | "Electroencephalography","Feature extraction","Switches","Robots","Covariance matrices","Electrodes","Redundancy" | Most brain-computer interface (BCI) systems use the synchronization paradigm to detect specific brain activities to control external devices. However, for more varied control options, a switch based on spontaneous brain activities may be necessary. EEG data during motor imagery of right hand movement were collected by 64 electrodes from 4 healthy subjects. After pre-processing, a linear discriminant classifier was employed to extract the feature related to motion, and the system on/off discrimination rate was found to be around 90% for offline analysis. Additionally by the maximum redundancy minimum correlation analysis, the most relevant channel was obtained. In the future, the brain-controlled switch may play an important role in brain-computer interface capacities in practical applications.
632 | 2122 | 8610692 | Learning Coupled Parameters with Continuous Domains for Human-powered Lower Exoskeleton | "Exoskeletons","Reinforcement learning","Adaptation models","Legged locomotion","Aerospace electronics","Sensitivity" | Human-powered lower exoskeletons have garnered attention from academia and industry as a means of augmenting human locomotion and strength. In order to improve the control performance of these systems, machine learning techniques such as reinforcement learning have been employed. However, real-life applications of reinforcement learning require the discretization of continuous observation spaces, limiting the effectiveness of traditional strategies. In real-life applications, Almost all tasks of interest and most notably physical control tasks have continuous and high-dimensional observation spaces. The continuous states can characterize the state of exoskeleton system and the continuous actions can control the exoskeleton system accurately. Therefore, this paper proposes an Inter-active Learning based on Actor-Critic (ILAC) to solve the problems with continuous high-dimensional observation spaces. In proposed ILAC, the actor-critic algorithm that can learn optimal policies in high-dimensional continuous domains is used to learn the controller's coefficients of exoskeleton system, in which the sensitivity factors of Sensitivity Amplification Control (SAC) and the coefficients of the compensation controller are learned at the same time. The experiments on both single Degree Of Freedom (DOF) exoskeleton and HUman-powered Augmentation Lower EXoskeleton (HUALEX) is shown. Overall, this paper highlights the potential of ILAC as a means of improving the control performance of exoskeleton systems in real-life applications with continuous high-dimensional observation spaces.
633 | 2126 | 8610704 | Race Classification from Face using Deep Convolutional Neural Networks | "Face","Databases","Feature extraction","Training","Face recognition","Convolutional neural networks","Convolution" | As a basic and key attribute of human beings, race plays an indispensable role in face analysis. In the past, traditional machine learning methods have addressed the issue of race classification by taking two steps: extracting artificially designed features and training a suitable classifier with these features. Some convolutional neural networks have also been proposed to deal with this problem, but get unsatisfactory accuracies. In this research, we present an enhanced deep convolutional neural network based on an existing network. The network uses a branch structure to merge networks of different depths, such that it can see multi-scale features (features in the low layers are more global and general than those in the high layers). To train this network, we collect a private race database using the available search engines on the Internet, which is larger and more balanced than publicly available databases. Experimental outcomes reveal that the proposed network can not only extract features and classify them simultaneously in contrast to conventional methods but also achieve a remarkable accuracy of almost 99% on both public and proprietary databases. Lastly, it is critical to emphasize the significance of state-of-the-art face detection and face alignment for the ultimate outcome.
634 | 2134 | 8610733 | Fault-Tolerant Control against Performance Degradation of Actuators for a Robotic System with Guaranteed Prescribed Performance | "Robots","Actuators","Fault tolerance","Fault tolerant systems","Degradation","Neural networks","Lyapunov methods" | This paper investigates the fault-tolerant control problem of a multi-input and multi-output robotic system with uncertainties. Neural networks based on Gaussian radial basis functions are used to compensate for the dynamic uncertainties. To address the issue of prescribed performance, the paper introduces a transformation of the problem into a time-varying constraints problem and utilizes the barrier Lyapunov function (BLF) to guarantee both steady state and transient performance. Additionally, the study considers partial loss of actuator effectiveness and presents an approach to compensate for it. Simulations using a two-link manipulator have confirmed that the proposed adaptive neural control scheme can ensure prescribed tracking performance even when unknown actuator failures occur.
635 | 2136 | 8610740 | Laser-aided Infrared Visual Inertial Odometry for Unmanned Aerial Vehicle with Multi-plane Constraint | "Cameras","Feature extraction","Calibration","Visualization","Visual odometry","Measurement by laser beam","Global Positioning System" | In this study, we present our novel infrared visual inertial odometry (VIO) algorithm designed for unmanned aerial vehicles (UAVs) that can operate both during the day and at night. It utilizes images from a single downward-looking thermal camera, and uses a laser scanner to measure relative distance to determine the scale factor. The scale recovery process consists of a comprehensive logic flow to try out measurements into a homography decomposition with a multi-plane constraint, obtaining the results with minimum error, making the algorithm more robust. Moreover, other modifications, such as keyframe idea and pruning KLT tracker with sub-regions further improves the performance. Besides, the results are fused with an on-board IMU through an EKF-based sensor fusion framework. This algorithm enables UAVs to navigate through missions in the absence of GPS or under poor illumination conditions.
636 | 2138 | 8610755 | Integrating Damping Control with Iterative Learning Control for Fast and Precise Scanning of Nanopositioners: A TITO Design | "Conferences","Robots","Mechatronics","System identification","Standards","Convergence","Damping" | Fixed-structure low-order feedback control is a simple and effective damping approach for piezo nanopositioning thanks to the merits of ease of implementation and low computational complexity. However, the tracking performance of scanning motions for nanopositioners is weaken due to the unexpected phase lag and residual periodic errors caused by feedback control alone. To address this issue, this paper proposes a feedback integral resonant control (IRC) integrated with a feedforward PID type iterative learning control (ILC) for vibration damping and precision scanning simultaneously. For a TITO system that exhibits cross coupling around the first resonance, a static decoupling matrix is designed to obtain decoupled dynamics. A standard IRC along with ILC is then applied. The parameters in the composite controller are determined to satisfy the convergence condition based on lifted matrix computation. For evaluations, simulations are conducted to check the effectiveness of the parameters. Compared with feedback IRC alone, experimental results demonstrate the superiority of the composite design with more than 85% improvements in RMS errors for both raster and spiral scanning at 20 and 40 Hz.
637 | 2144 | 8610798 | Pose Estimation for Multicopters Based on Ground Monocular Vision | "Cameras","Kalman filters","Mathematical model","Pose estimation","Light emitting diodes","Gaussian noise","Two dimensional displays" | The problem of pose estimation is very important for ground-based visual servoing of multicopters. Existing Kalman filter methods for this problem often adopt a linear process model that is suitable for many rigid objects. In this paper, with a nonlinear process model customized for multicopters and the pinhole camera model, a correspondence-based extended Kalman filter (EKF) method and a correspondence-free EKF method for pose estimation are proposed. Our experimental findings reveal that our new methods are more efficient and durable than current filtering methods, and they offer comparable or even higher accuracy.
638 | 2148 | 8610820 | Fault Diagnosis of Draft Tube Based on Stochastic Resonance, Multi-Dimensional Entropy and Optimized SVM Model | "Entropy","Feature extraction","Stochastic resonance","Fault diagnosis","Support vector machines","Vibrations","Belts" | Aiming at the difficulty of extracting turbine vibration fault features under strong noise background, a fault diagnosis method based on stochastic resonance, multi-dimensional permutation entropy and optimized Support Vector Machine diagnostic model was proposed. Firstly, the signal is denoised by stochastic resonance, then multidimensional permutation entropy is used to extract the signal feature vector, and finally the fault is identified by optimized SVM model. Our simulation results suggest that this approach delivers superior diagnostic accuracy in comparison to existing techniques.
639 | 2151 | 8610837 | Online Assessment of Neural Engagement and Functional Performance for A Fine Motor Control Task | "Task analysis","Training","Haptic interfaces","Electroencephalography","Robots","Visualization","Indexes" | In order to combat the issue of complacency and encourage active involvement from patients during robot-assisted rehabilitation, the team has developed a method for online assessment of neural engagement and functional performance. In this work, a fine motor control task has been designed for functional training of the upper limbs. The participant is required to control the position of their hand and gripping force, while receiving visual and haptic feedback. Then subjects’ neural engagement and functional performance were assessed online based on the measured EEG and motion information. Experiments with healthy subjects have been conducted, and the relationship between subjects’ neural engagement and functional performance with the task configuration parameters was studied through statistical analysis.
640 | 2152 | 8610838 | Research on Multi-feature Fusion Algorithm for Facial Expression Recognition System | "Feature extraction","Face recognition","Databases","Frequency-domain analysis","Image recognition","Robots","Mechatronics" | Facial expression recognition has played a significant role in harmonious human-computer interaction, and feature extraction is the key step for the final recognition result. Although single feature extraction techniques are commonly used, fusion of multiple features can offer several advantages. The traditional serial features fusion technique is the most common fusion method, but there is a constant problem existing in the above fusion method: the curse of the dimension. For solving the problem, a new fusion method is proposed. Experimental results demonstrate that the proposed method yields higher recognition rates and better real-time performance.
641 | 2157 | 8610848 | Wheel Center Detection From Point Cloud Based on Recurrent Neural Networks | "Logic gates","Wheels","Neurons","Three-dimensional displays","Robots","Recurrent neural networks","Training" | In the intelligent parking lot, the robot has to get the accurate position of the wheels in the process of automatic parking. However, conventional image processing algorithms are unsuitable for this application due to their sensitivity to environmental noise. Originating from natural language processing, RNN has now been used in the computer vision for its robustness and excellent performance. This paper proposes a method to position vehicle wheels from point cloud based on the RNN model. The experimental results demonstrate that the bidirectional RNN offers significantly higher prediction accuracy than the unidirectional RNN. In a small-scale training set, the effect of BiLSTM/BiGRU is close, while the training speed of BiGRU is faster, which can be used in the wheel detection system.
642 | 2158 | 8610857 | Loss of Effectiveness Information Observability Analysis for Multicopters | "Observability","Safety","Estimation","Control systems","Sensor systems","Mathematical model" | Multicopters have been attracting increasing attention in recent years while it is important to consider the flight safety of multicopters in the presence of propulsor faults or failures. To mitigate such risks, it is important to estimate the fault information of the vehicle by investigating the observability of loss of effectiveness information for multicopters. Nonetheless, it has been revealed that the loss of effectiveness information for multicopters with more than four propulsors is unobservable. Simulation results are presented to show the loss of effectiveness information observability of a hexacopter. The study has also highlighted related works in the literature that focus on improving multicopter flight safety.
643 | 2161 | 8610872 | Design and Optimization of Movable Cable-Driven Lower-Limb Rehabilitation Robot | "Rehabilitation robotics","Training","Force","Exoskeletons","Petroleum","Robot kinematics" | In order to help patients with lower-limb dysfunction, a movable cable-driven lower-limb rehabilitation robot was designed to restore their motor function and improve their quality of life. The robot can control the position, posture and force of the lower limb, thus facilitating the comprehensive training of the lower limbs. The robot can assist patients in different rehabilitation stages to carry out rehabilitation training with passive, assistant and active mode. Kinematics modeling, statics modeling and workspace analysis were conducted, and the robot configurations were analyzed and optimized based on these. Continuous cable tension was calculated using the 2-norm of the cable tension optimization algorithm. The foundation for subsequent research work of parallel cable-driven lower-limb rehabilitation robot was laid in this paper, which had reference significance for the research of flexible medical rehabilitation equipment.
644 | 2162 | 8610874 | A Global Localization Algorithm for Mobile Robots Based on Grid Submaps | "Mobile robots","Transforms","Pose estimation","Lasers","Convergence","Simultaneous localization and mapping" | In this paper, we present a global localization approach for mobile robots equiped with 2D laser range finder(LRF), which combines depth-first search and grid submaps for computing scan-to-submap matches. For global localization, the maximum likelihood submap of the given scan obtained from the multi-level lookup tables, using the depth-first search method adopt the coarse-to-fine upper bound constraints. Then, a set of candidate poses and their matching scores are obtained, and the proposed algorithm could lead to the true pose convergence gradually through the mobile robot motion guided by topological information. Unlike traditional scan matching methods, our approach fuses pose tracking and global localization by utilizing prior submaps. The mobile robot localization in current submap costs low memory, this makes the workspace easy to be expanded. Finally, we verified the performance of our global localization algorithm through experiments on unique and similar scenes.
645 | 2165 | 8610883 | A Proposed BSR Heuristic Considering Physical Layer Awareness | "Modulation","Signal to noise ratio","Routing","Physical layer","Optical fiber networks","Bandwidth","Heuristic algorithms" | In Elastic Optical Networks (EON), the problem of routing and spectrum Allocation (RSA) has been solved along the years through the use of optimization techniques or heuristics, with the aim of minimizing the use of network resources or maximizing the capacity for future requests. The primary objective of these approaches has been to minimize the use of network resources or improve the capacity for future requests. On considering the linear and non-linear noise effects, it is possible to include quality of transmission (QoT) in the optimization process. The inclusion of quality of transmission (QoT) in the optimization process is vital when considering the linear and non-linear noise effects. The proposed modification takes into account the channel input power and SNR Margin to choose all modulation formats and to assign resources. The proposed heuristic considers the channel input power and Signal-to-Noise Ratio (SNR) Margin in selecting the modulation format and assigning resources to increase spectral efficiency and channel throughput while mitigating blockages at the physical layer. Simulations carried out across various network topologies indicated an improvement in terms of the number of blocked channels and the spectrum usage of the new proposal compared to the traditional BSR heuristics.
646 | 2166 | 8610895 | CD Estimation in FMFs Using the Auto-Correlation of the Signal Power Waveform | "Multiplexing","Estimation","Crosstalk","Optical polarization","Signal processing algorithms","Chromatic dispersion","Optical crosstalk" | The exponential increase in traffic has pushed conventional optical systems based on standard single-mode fibers to their limits. In this scenario, transmission by few-mode fibers (FMFs) appears as a strong candidate. These systems require adaptive digital signal processing (DSP) algorithms with multiple inputs and multiple outputs (MIMO) at the receiver in order to recover the signals multiplexed in the various spatial and polarization modes. To properly function, these equalizers require the pre-compensation of chromatic dispersion using static filters. The DSP algorithms used in mode-multiplexed systems have slow convergence, making scanning algorithms difficult to apply. In this work, we investigate the applicability of an algorithm based on the auto-correlation of the signal power waveform to estimate the CD in FMF systems. The results indicate an algorithm vulnerability with the increase of the inter-mode crosstalk level.
647 | 2167 | 8610917 | ONSIM: The Optical Network Simulator for Hybrid Switching Paradigms | "Optical switches","Optical fiber networks","Optical packet switching","XML","Bandwidth","Switching circuits" | The elastic optical network (EON) was proposed as a solution to avoid the spectrum waste in conventional WDM networks, since it improves the network utilization. However, the elastic optical network is still based on an optical circuit switching (OCS) paradigm, which tends to waste bandwidth resources due to idle times of the reservation process. In response, hybrid solutions that include the optical packet switching (OPS) paradigm have been introduced, offering greater efficiency in resource usage, particularly in specific applications like data center optical networks. To enable future studies, we have developed an adaptation of the Optical Network Simulator (ONSim) that can work within hybrid switching paradigms. As an example, we examine blocking probability within the context of a hybrid OCS/OPS optical network operating under varying traffic proportions.
648 | 2168 | 8610926 | Multilayer Perceptron Models for Band Diagram Prediction in bi-dimensional Photonic Crystals | "Training","Computational modeling","Two dimensional displays","Computer architecture","Dielectric constant","Neurons" | We modeled Multilayer Perceptron (MLP) Artificial Neural Network for predicting band diagrams (BD) of bi-dimensional photonic crystals. To create the training datasets for MLP, we linked geometric and material features to BDs of photonic crystals with triangular and square lattices. We demonstrate that fast-training MLP models are able to estimate accurate BDs and existing photonic band gaps through rapid computations.
649 | 2169 | 8610928 | Grooming Benefits on Designing Elastic Optical Networks: An Exact Formulation | "Optical fibers","Network topology","Spectral efficiency","Heuristic algorithms","Simulation","Optical fiber networks","Routing" | This work presents a novel formulation for traffic grooming, routing, and spectrum allocation in Elastic Optical Networks (EON) using Mixed Integer Linear Programming (MILP). In order to compare our method with classic Routing and Spectrum Allocation (RSA) formulation without grooming, the evaluation of the benefits of exact traffic grooming and RSA formulation are presented over three small networks. For each network, the objective function is set as minimizing the maximum slot index among all fibers. Then, the collected results show the benefits of traffic grooming in EON networks. However, due to the NP complexity of the MILP approach, we proposed a heuristic algorithm for large networks, and we also investigated the benefits of grooming using this algorithm.
650 | 2172 | 8610951 | Analysis of Multichannel Signal Transmission using a flexible spectral allocation method in Elastic Optical Networks | "Optical fiber networks","Bandwidth","Resource management","Phase shift keying","Optical fiber dispersion" | A flexible spectral allocation method is proposed in this study, which takes into account the effect of the number of channels on the required spectral bandwidth. Elastic optical networks (EONs) are investigated in terms of their performance using a multilevel modulation format and coherent transmission. Network design parameters such as spectral bandwidth and channel symbol error rate (SER) are adopted as metrics for analysis. Transmission of quadrature phase shift-keying (QPSK) signals modulated at 56 and 100 Gbps is simulated and results for B-B, 50 and 200km are discussed.
651 | 2175 | 8610968 | Control of Ball and Beam with LQR Control Scheme using Flatness Based Approach | "Kalman filters","Mathematical model","Control design","Regulators","Trajectory","Nonlinear systems","State feedback" | In this paper, a control design problem for a nonlinear ball and beam system is discussed. A state feedback linear quadratic regulator (LQR) based control scheme is discussed using the flatness property of the system. A state estimation is carried out with Kalman filter while utilizing differentially flat nonlinear system written in the Brunovsky canonical form. The proposed control strategy is practically validated through tracking results, demonstrating its effectiveness.
652 | 2178 | 8610972 | A Novel Semi-Elliptical UWB Antenna with Parasitic Sinusoids | "Wireless communication","Surface impedance","Shape","Wireless personal area networks","Ultra wideband communication","Bandwidth","Ultra wideband antennas" | This paper presents a novel miniaturized planar antenna for Ultra-wideband (UWB) Communication. The proposed antenna has novel semi-elliptical shape with sine-curve based parasitic structures and defected ground plane. The design covers the unlicensed (3.1-10.6 GHz) UWB band and provides impedance match over the licensed UWB band (10.6 GHz and above). Furthermore, the antenna achieves good radiation characteristics over the desired band while maintaining over 3-4 dBi gain and compactness. The employed substrate is low profile FR-4 having miniaturized dimensions of 30 mm × 25 mm. The scattering parameters, radiation characteristics surface current distributions and overall better gain make it a potential candidate for UWB applications.
653 | 2183 | 8610986 | Mathematical Modeling of Photonic Crystal based Optical Filters using Machine Learning | "Mathematical model","Optical waveguides","Optical filters","Photonic crystals","Numerical models","Computational modeling","Atmospheric modeling" | In this paper, we present a new approach to design photonic crystal based optical filters using machine learning based mathematical model. The presented optical filter device finds its application in near infrared spectral range. The design and spectral response of the filter can be predicted using the proposed mathematical model which can considerably reduce simulation time and efforts. We elaborate on the numerical simulation of the optical filter device and also present the spectral results and mathematical modeling.
654 | 2187 | 8611026 | Enhanced Energy Efficient LEACH Protocol Using Adaptive Filter in WSN | "Wireless sensor networks","Energy efficiency","Routing protocols","Monitoring","Batteries","Temperature sensors" | Wireless sensor networks are widely used in today's world, with sensor nodes being the basic components of these networks. However, such nodes are resource-constrained, with less memory, processing power, and battery capacity. As such, it is crucial to efficiently use the battery to increase the network's lifespan. This is where hierarchical routing protocols come in to allow sensor nodes to communicate in an energy-efficient way. Hierarchical routing protocols are energy efficient routing protocols which allows the sensor nodes to communicate with an energy efficient way. LEACH (Low Energy Adaptive Clustering hierarchical protocol) is clustering based hierarchical routing protocol which helps to reduce the power consumption by distributing the load among each sensor node and putting these sensor nodes into sleep mode when not in use. These techniques save energy consumption and provide accurate data that is useful in making better decisions. So, this leads to save the energy consumption and accurate data for making accurate decision by the base station for better utilization of the sensor network and fulfil the goal of implementation of the sensor network.
655 | 2190 | 8611029 | Fault Diagnosis in Wireless Sensor Networks - A Survey | "Monitoring","Wireless sensor networks","Fault detection","Fault tolerance","Fault tolerant systems","Biomedical monitoring","Ellipsoids" | Fault tolerance is a paramount challenge faced by wireless sensor networks (WSNs) due to their mobile nature. These networks are mobile in nature hence achieving fault free function in these networks is always a challenge. As a result, it is crucial to effectively diagnose these networks to ensure their efficient operation. This research paper has delved into three major modules of fault diagnosis: monitoring, detection, and recovery. Extensive literature survey has been conducted to survey and analyze different techniques used in all these modules. The article has also highlighted some unresolved research problem areas. The given paper presents a comprehensive survey of techniques used to achieve fault tolerance in WSNs.
656 | 2191 | 8611030 | Virtualization Backbone of Cloud Computing - Analysis | "Virtualization","Cloud computing","Virtual machine monitors","Security","Virtual machining","Servers","Hardware" | Cloud computing now-a-days used as means to enhance Information Technology's (IT) existing capabilities dynamically without putting extra cost in the name of infrastructure, highly skilled personnel, or buying licensed software. It offers the virtualized availability of resources at a lower cost. Here in this paper we are going to discuss important virtualization techniques being recently used along with critical security threats to virtualization.
657 | 2201 | 8611049 | E-Gardener: Building a Plant Caretaker Robot Using Computer Vision | "Image segmentation","Robot sensing systems","Computer vision","Servers","Monitoring","Vegetation" | Advancement in trends provokes new ideas in our mind. This paper presents a successful outline of the methodologies and approaches that can be utilized to create a robot capable of monitoring plant growth in an environment devoid of human life. Just as humans need adequate sustenance and nutrients to remain energetic and work efficiently, plants also require proper nourishment to survive and maintain growth. As humans need proper food and nutrients to keep us energetic and working, similarly plants require proper nutrients in order live longer. The proposed method consists of a mobile robot integrated with a novel algorithm (implementing the concepts of Computer Vision) to segment out the plants from the image in the best possible way. The practical application of this research extends beyond the improvement of plant and tree conditions. It has the potential to create significant advancements in our surroundings and atmosphere, leading to a better quality of life for ourselves and our planet.
658 | 2205 | 8611056 | Big Data Analysis for Prediction of Coronary Artery Disease | "Big Data","Data mining","Tools","Diseases","Hospitals","Security" | Heart disease is the major cause of the death. Medical treatment and diagnosis of the heart disease is the major factor to improve the death rate. The main risk factors of the heart disease are obesity, tobacco, alcohol consumption and age factor etc. This paper aims to provide a big data analysis for predicting Coronary Artery heart disease. This paper presents a big data analysis for prediction of the Coronary Artery heart disease. The analysis of huge amount of a patient by using data mining and machine learning algorithms improves a hospital administration. Therefore, big data technologies and tools are now being employed to manage, store and extract meaningful insights from data.
659 | 2207 | 8611058 | A Review on Integration of Big Data and IoT | "Big Data","Internet of Things","Computer architecture","Sensors","Computer applications","Data analysis" | Communication plays a vital role whether we talk about formal or informal but when it comes to device communication or objects communication. IoT plays very important role to understand real world objects after transforming into virtual objects and generate huge amount of data which is in structured as well as unstructured form. In this paper, the author focuses on several attributes that can provide feasible and optimal solutions for effective integration of IoT with Big Data to solve critical data analysis challenges. Author would also highlights various challenges faced in IoT and Big Data integration by providing reviews of various authors.
660 | 2212 | 8611071 | FETMS: Fast and Efficient Trust Management Scheme for Information-Centric Networking in Internet of Things | "Trust management","IP networks","Routing","Computer security","Privacy","Internet of Things" | As an innovative networking paradigm in the Internet of Things, information-centric networking (ICN) offers improved security compared to traditional IP networks. However, it still faces numerous security threats, particularly those from internal attacks. The trust management technology is an effective approach for defending against internal attacks. In this paper, our contributions lie in our investigating the requirements of cybersecurity in ICN and analyzing the typical attack behaviors and defense schemes. Then, we propose a fast and efficient trust management scheme (FETMS) for defending against the on-off attack, which is an intelligent internal attack. Simulation results demonstrate that FETMS can efficiently detect and remove malicious nodes in a short time, while also achieving lower latency and improving mobility.
661 | 2217 | 8611080 | Second-Order Markov Assumption Based Bayes Classifier for Networked Data With Heterophily | "Markov processes","Training","Nickel","Web pages","Knowledge engineering","Bayes methods","Labeling" | The classification of networked data is an interesting and challenging problem. Most traditional relational classifiers that are based on the principle of homophily have an unsatisfactory classification performance in networks with heterophily. This is because these methods treat inhomogeneous networks homogeneously. The first step of this new method involves estimating the class distribution of an unlabeled node based on the class distribution of its neighbors' neighbors. This estimation is performed separately on both known and unknown neighbors. The second step involves combining these two parts using multinomial naïve Bayesian classification. Additionally, the relaxation labeling collective inference method, which utilizes simulated annealing, is paired with this new method to update class distributions as needed. Experimental results demonstrate that the proposed method performs significantly better when the network exhibits heterophily. Comparisons of the experimental results demonstrate that the proposed method performs better when the networks are heterophilous.
662 | 2218 | 8611085 | Word Representation With Salient Features | "Semantics","Computational modeling","Context modeling","Predictive models","Task analysis","Analytical models","Computational efficiency" | Inspired from the idea that the contexts in which a word occurs are of different significance, this paper proposes a novel method, called word representation with Salient Features (SaFe), to represent words using salient features selected from the context words. The SaFe method employs the point-wise mutual information (PMI) method with scaled context window to measure word association between a target word and its context. The number of salient features for a given word is determined by the ratio between the number of unique contexts and the total occurrences in the corpus. The SaFe approach can be applied to the positive PMI matrix (PPMI) and can be further decomposed using truncated singular vector decomposition to obtain dense vectors. Experimental results demonstrate that SaFe-PPMI achieves remarkable improvements in seven semantic relatedness tasks and outperforms state-of-the-art models. Besides being computationally efficient, SaFe provides a powerful tool for representing words in natural language processing applications.
663 | 2224 | 8611104 | Model and Algorithms for the Planning of Fog Computing Networks | "Cloud computing","Planning","Internet of Things","Computational modeling","Edge computing","Delays","Evolutionary computation" | Fog computing has risen as a promising technology for augmenting the computational and storage capability of the end devices and edge networks. However, there are challenges related to fog node planning, resource allocation, and offloading strategies that need to be addressed to achieve optimal performance. This paper aims to formulate a mathematical model which jointly tackles these issues. The goal of the model is to optimize the tradeoff (Pareto front) between the capital expenditure and the network delay. To solve this multiobjective optimization problem and obtain benchmark values, we first use the weighted sum method and two existing evolutionary algorithms (EAs), nondominated sorting genetic algorithm II and speed-constrained multiobjective particle swarm optimization. The effectiveness of this algorithm was evaluated using hypervolume and inverted generational distance indicators. The effectiveness of the proposed algorithm is evaluated by the hypervolume and inverted generational distance indicators. The optimized tradeoff between network delay and capital expenditure can improve the performance of fog computing, making it more attractive for deployment in a wide range of applications.
664 | 2227 | 8611108 | FDOST-Based Fault Classification Scheme for Fixed Series Compensated Transmission System | "Time-frequency analysis","Power transmission lines","Feature extraction","Relays","Discrete Fourier transforms","Capacitors","Tools" | This paper presents a novel approach for diagnosing fault type and faulty phase of series compensated transmission lines. The proposed method employs the standard deviation (SD) principle along with the fast discrete orthonormal s-transform (FDOST) and the decision tree (DT) technique for fault classification. The FDOST, as an efficient signal processing tool, is used for extracting the features from a half cycle window of voltage and current signals sampled from one end of the power system network. The SD of a half cycle post-fault samples of the FDOST coefficients is then computed to generate the input feature vector for the DT-based classifier. The DT processes the features to accurately classify faults. The practicability of the proposed method is validated by modified Western System Coordinating Council 3-machine 9-bus system simulated in the PSCAD/EMTDC software and field fault data captured from a real transmission network of Chhattisgarh state, India. Experimental results demonstrate that the proposed method can successfully and reliably classify all types of faults, with high efficacy.
665 | 2228 | 8611111 | Low-Computation Adaptive Fuzzy Tracking Control for Nonlinear Systems via Switching-Type Adaptive Laws | "Nonlinear systems","Switches","Adaptive control","Real-time systems","Estimation" | Traditional and current event-based adaptive control usually require designing integral-type adaptive laws to estimate a number of unknown parameters. However, this can be computationally expensive and time-consuming, particularly when online updating of parameter estimates is required. To address this, this paper proposes a novel event-triggered mechanism that generates switching-type adaptive laws instead of the traditional integral-type ones. Using nonsmooth Lyapunov analysis, the paper shows how this mechanism achieves preset tracking precision while ensuring the boundedness of all closed-loop signals. Finally, simulation results demonstrate the efficiency of the proposed algorithm.
666 | 2231 | 8611124 | Active 3-D Shape Cosegmentation With Graph Convolutional Networks | "Shape","Three-dimensional displays","Feature extraction","Training","Labeling","Task analysis","Deep learning" | We present a novel active learning approach for shape cosegmentation based on graph convolutional networks (GCNs). Our method represents collections of three-dimensional shapes as graph-structured data, with each node representing a primitive patch of an oversegmented shape and associated with a feature-based representation. Then, the GCN operates directly on the graph to update the representation of each node based on a layer-wise propagation rule, which aggregates information from its neighbors, and predicts the labels for unlabeled nodes. We also propose an active learning strategy that selects the most informative samples to expand the initial GCN training set and produce more accurate predictions. Our experimental results on the Shape COSEG dataset demonstrate the effectiveness of our approach.
667 | 2236 | 8611136 | Fast Cross-Validation for Kernel-Based Algorithms | "Approximation algorithms","Kernel","Training","Taylor series","Support vector machines","Upper bound","Computational modeling" | Cross-validation (CV) is a widely used approach for selecting the best model. Its computation of empirical cross-validation error (CVE), however, is complex as it requires multiple rounds of training. To address this issue, we present a novel approximation theory of CVE and an approximate approach to CV based on the Bouligand influence function (BIF) for kernel-based algorithms. We first represent the BIF and higher order BIFs in Taylor expansions, and approximate CV via the Taylor expansions. An upper bound of the discrepancy between the original and approximate CV is derived. We provide a unique computing method to calculate the BIF for general distribution and evaluate BIF criterion for sample distribution to approximate CV. The proposed CV only requires training on the full data set once and is suitable for a wide variety of kernel-based algorithms. Experimental results demonstrate that the proposed approximate CV is sound and effective.
668 | 2243 | 8611155 | When Correlation Filters Meet Siamese Networks for Real-Time Complementary Tracking | "Correlation","Target tracking","Real-time systems","Feature extraction","Visualization","Benchmark testing" | Discriminative correlation filter (DCF)-based trackers have recently exhibited high efficiency and impressive robustness to challenging factors, such as illumination change and partial occlusion. However, both have their limitations in detecting objects in certain situations. To overcome these limitations, we propose a real-time complementary tracker (RCT) that integrates DCF and Siamfc into a two-stage tracking framework. In this paper, we propose a real-time complementary tracker (RCT) by integrating DCF and Siamfc into a two-stage tracking framework where DCF and Siamfc share mutual advantages and complement each other. In the second stage, the derived coarse location is refined by DCF for higher accuracy. In the second stage, the derived coarse location is refined by DCF for higher accuracy. Efficiency is achieved by activating Siamfc occasionally based on the tracking status inferred from the correlation response map of DCF in the second stage. We conducted comprehensive experiments on three benchmark datasets: OTB2013, OTB2015, and VOT2016. On OTB2013, RCT runs with over 40 f/s and achieves an absolute gain of 4.8% and 5.2% in mean overlap precision compared with two base trackers (Staple and Siamfc). On VOT2016, RCT ranked fifth in EAO and first in EFO compared to the top five trackers, striking a good balance between performance and efficiency.
669 | 2250 | 8611167 | Medical Hyperspectral Image Classification Based on End-to-End Fusion Deep Neural Network | "Feature extraction","Image segmentation","Task analysis","Blood","Image reconstruction","Medical diagnostic imaging" | To address the issue of limited samples in supervised convolutional neural network (CNN) models for medical hyperspectral images (MHSI) classification, a two-channel CNN has been developed. The first channel, EtoE-Net, uses unsupervised learning to obtain representative and global fused features with fewer noise, achieved by mapping pixel-by-pixel between the original MHSI data and its principal component. Meanwhile, a traditional CNN is incorporated to provide local detailed information. The features extracted from different underlying layers of two channels (i.e., EtoE-Net and typical CNN) are concatenated into a vector, which is expected to preserve global and local informations simultaneously. The proposed network, EtoE-Fusion, utilizes full connection for feature dimensionality reduction. To assess the efficacy of the proposed framework, experiments conducted on two different MHSI data sets have shown promising results for classification accuracy.
670 | 2253 | 8611194 | An Energy Efficient Internet of Things Network Using Restart Artificial Bee Colony and Wireless Power Transfer | "Sensors","Wireless sensor networks","Wireless communication","Internet of Things","Batteries","Wireless power transfer","Base stations" | The Internet of Things (IoT) provides a beautiful and intelligent landscape for humanity's future. However, due to the vast network of sensors and devices, the energy consumption of IoT can be significant. As such, it is crucial to research and develop energy-saving and energy-efficient applications for IoT. In particular, sustainable operation for wireless sensors in IoT is essential as they have limited battery capacity. This paper attempts to study an IoT network containing wireless sensors and base stations. Wireless power transfer techniques are becoming increasingly popular for charging sensors' batteries, and a charging vehicle can supply electrical power to these sensors. For wireless sensors, a charging vehicle is responsible for the electrical power supply. To save electrical energy, data transfer of the discussed IoT network scenario is expressed as a minimization problem. To solve the subproblems of the data transfer model, a restart artificial bee colony (RABC) method is proposed. This method is proven to asymptotically converge to the optimal solution of the problem, making it an effective optimization technique. It is proved that the RABC method asymptotically converges to the optimal solution of the problem. Numerical simulations show that energy consumption in the studied network scenario can be minimized using the proposed method with a good, robust property.
671 | 2255 | 8611201 | Transfer to Rank for Top-N Recommendation | "Predictive models","Big Data","Business process re-engineering","Prediction algorithms","Computational modeling","Recommender systems","Task analysis" | In this paper, we explore the use of explicit user feedback, such as 5-star numerical ratings, to improve top-N recommendation systems. This approach has been largely overlooked in the past decade, but we propose a novel and generic transfer learning based recommendation framework, CoFiToR, which extends a recent method called ToR. Our key idea is to model user behavior by simulating their shopping processes, and we convert the ranking problem into three subtasks that correspond to specific questions: whether an item will be examined by a user, how an item will be scored by a user, and whether an item will be purchased by a user. Therefore, we convert the studied ranking problem to three subtasks corresponding to three specific questions, including (i) whether an item will be examined by a user, (ii) how an item will be scored by a user, and (iii) whether an item will finally be purchased by a user. Based on this new conversion, we then develop a three-staged solution that progressively models users' preferences from a coarse granularity to a fine granularity. Empirical studies on two large public datasets demonstrate the superiority of our solution over state-of-the-art methods. Empirical studies on two large and public datasets showcase the merits of our solution in comparison with the state-of-the-art methods.
672 | 2256 | 8611202 | Deep CNN-Based Real-Time Traffic Light Detector for Self-Driving Vehicles | "Computational modeling","Feature extraction","Heuristic algorithms","Hidden Markov models","Real-time systems","Machine learning","Detectors" | Due to the unavailability of Vehicle-to-Infrastructure (V2I) communication in current transportation systems, Traffic Light Detection (TLD) is still considered an important module in autonomous vehicles and Driver Assistance Systems (DAS). To address the low flexibility and accuracy of vision-based heuristic algorithms and the high power consumption of deep learning-based methods, we present a lightweight and real-time traffic light detector for autonomous vehicle platforms. Our model consists of a heuristic candidate region selection module to identify all possible traffic lights, and a lightweight Convolution Neural Network (CNN) classifier to classify the results obtained. Offline simulations on the GPU server with the collected dataset and several public datasets show that our model achieves higher average accuracy and less time consumption. By integrating our detector module on NVidia Jetson TX1/TX2, we conduct on-road tests on two full-scale self-driving vehicle platforms (a car and a bus) in normal traffic conditions. Our model can achieve an average detection accuracy of 99.3 percent (mRttld) and 99.7 percent (Rttld) at 10Hz on TX1 and TX2, respectively. The on-road tests also show that our traffic light detection module can achieve <; + 1:5m errors at stop lines when working with other selfdriving modules.
673 | 2257 | 8611204 | Secure Transmissions in Millimeter Wave SWIPT UAV-Based Relay Networks | "Gold","Unmanned aerial vehicles","Optimization","Relay networks (telecommunications)","Antennas","Security" | In this letter, we consider secure transmissions of millimeter wave simultaneous wireless information and power transfer unmanned aerial vehicle (UAV) relay networks, where a source transmits confidential information to an energy-constrained destination on the ground with the help of a UAV-based relay in the presence of multiple independent homogeneous Poisson point process eavesdroppers. First, we derive closed-form expression of the lower bound of average secrecy rate using 3-D antenna gain model. Then, we study the secrecy rate lower bound maximization problem by optimizing the source/UAV transmit power, power splitting ratio, and UAV's location. This algorithm involves optimizing the source/UAV transmit power, power splitting ratio, and UAV's location, and employs an alternate optimization approach by iteratively solving three sub-problems. Simulation results show that the proposed algorithm can greatly improve the average secrecy rate.
674 | 2259 | 8611210 | Computation Offloading in MIMO Based Mobile Edge Computing Systems Under Perfect and Imperfect CSI Estimation | "Resource management","MIMO communication","Optimization","Cloud computing","Estimation","Edge computing" | Intelligent offloading of computation-intensive tasks to a mobile cloud server provides an effective mean to expand the usability of wireless devices and prolong their battery life, especially for low-cost internet-of-things (IoT) devices. Nevertheless, implementing this technology in multiple-input multiple-output (MIMO) systems requires a sophisticated design of joint computation offloading and other network functions, such as channel state information (CSI) estimation, beamforming, and resource allocation. In this paper, we study the computation task offloading and resource allocation optimization in MIMO based mobile edge computing systems considering perfect/imperfect-CSI estimation. Our objective is to minimize the maximum weighted energy consumption while adhering to practical constraints on available computing and radio resources and allowable latency. To tackle the underlying mixed integer non-linear problems (MINLP), we propose optimal and low-complexity algorithms. For perfect-CSI, we use bisection search to find the optimal solution. Meanwhile, for low-complexity algorithms, we break down the original optimization problem into offloading optimization (OP) and power allocation (PA) subproblems, and solve them iteratively. For imperfect-CSI, we employ the difference of convex functions (DC) method to manage the non-convex structure of (PA) subproblems. Numerical results confirm the advantages of proposed designs over conventional local computation strategies in energy saving and fairness.
675 | 2260 | 8611213 | SiftingGAN: Generating and Sifting Labeled Samples to Improve the Remote Sensing Image Scene Classification Baseline &lt;i&gt;In Vitro&lt;/i&gt; | "Gallium nitride","Generators","Remote sensing","Training","In vitro","Generative adversarial networks","Deep learning" | The direct use of deep learning for remote sensing image scene classification is greatly limited by the lack of annotated samples. Although previous research has attempted to address this issue by using data augmentation with various image transformations, the quantity and diversity of samples remain restricted. Recently, the advent of the unsupervised learning-based generative adversarial networks (GANs) brings us a new way to generate augmented samples. However, such GAN-generated samples are currently only served for training GANs model itself and for improving the performance of the discriminator in GANs internally (in vivo). It becomes a question of serious doubt whether the GAN-generated samples can help better improve the scene classification performance of other deep learning networks (in vitro), compared with the widely used transformed samples. SiftingGAN extends the traditional GAN framework through Online-Output method for sample generation, Generative-Model-Sifting method for model sifting, and Labeled-Sample-Discriminating method for sample sifting. Experiments conducted on the well-known aerial image data set reveal that the proposed SiftingGAN approach not only effectively improves the performance of the scene classification baseline without data augmentation but also significantly outperforms comparison methods based on traditional geometric and radiometric transformation operations. Experiments on the well-known aerial image data set demonstrate that the proposed SiftingGAN method can not only effectively improve the performance of the scene classification baseline that is achieved without data augmentation but also significantly excels the comparison methods based on traditional geometric/radiometric transformation operations.
676 | 2262 | 8611216 | Content-Based Brain Tumor Retrieval for MR Images Using Transfer Learning | "Feature extraction","Tumors","Deep learning","Biomedical imaging","Task analysis","Shape","Measurement" | This paper presents an automatic content-based image retrieval (CBIR) system for brain tumors on T1-weighted contrast-enhanced magnetic resonance images (CE-MRI). The key challenge in CBIR systems for MR images is the semantic gap between the low-level visual information captured by the MRI machine and the high-level information perceived by the human evaluator. The traditional feature extraction methods focus only on low-level or high-level features and use some handcrafted features to reduce this gap. It is necessary to design a feature extraction framework to reduce this gap without using handcrafted features by encoding/combining low-level and high-level features. Deep learning, which is excellent at feature representation, is more than capable of depicting low-level and high-level information in full, embedding the phase of feature extraction in self-learning. Therefore, we propose a deep convolutional neural network VGG19-based novel feature extraction framework and apply closed-form metric learning to measure the similarity between the query image and database images. Furthermore, we adopt transfer learning and propose a block-wise fine-tuning strategy to enhance the retrieval performance. We conducted extensive experiments on a publicly available CE-MRI dataset comprising three types of brain tumors (glioma, meningioma, and pituitary tumor) from 233 patients and 3064 images spanning the axial, coronal, and sagittal views. Our method is more versatile in that it requires minimal preprocessing, doesn't use any handcrafted features, and outperforms the state-of-the-art CBIR systems on the CE-MRI dataset, achieving a fivefold average precision of 96.13% while being robustly tested using fivefold cross-validation.
677 | 2263 | 8611218 | Wireless Sensor Network-Based Localization Method Using TDOA Measurements in MPR | "Sensors","Noise measurement","Position measurement","Direction-of-arrival estimation","Wireless sensor networks","Maximum likelihood estimation","Mathematical model" | Localization is perhaps one of the most interesting research subjects in signal processing. Traditional localization methods rely on the prior information whether the source is located in the near-field or far-field. However, in practice, obtaining this prior knowledge can be difficult, which can lead to unreliable performance for both positioning and bearing. To solve this contradiction, the modified polar representation (MPR) has been proposed as a uniform framework that eliminates the thresholding effect as the source range increases. While the maximum likelihood estimator (MLE) in current research provides excellent performance reaching the Cramér-Rao lower bound (CRLB), it is computation-complex and time-consuming. Furthermore, it can have a divergence problem if the initial value is not close enough to the true value. This paper focuses on the localization problem using time difference of arrival measurements in MPR. We propose a two-step least squares (LS) estimator for the MPR model to address these issues. The weighted total LS is applied in the first step and the weighted LS for the final solution, where the second step is based on the natural constraint of the unknowns. The proposed method is closed-form and able to reach CRLB in low noise power situation irrespective of the source range. We analyzed the covariance and proved that it provides CRLB accuracy for Gaussian noise theoretically. Our simulations support these theoretical results, demonstrating that our proposed method is comparable with MLE but simpler and more computationally efficient. It outperforms the classical closed-form solution.
678 | 2264 | 8611226 | An Aspiration-Based Approach for Qualitative Decision-Making With Complex Linguistic Expressions | "Linguistics","Decision making","Computational modeling","Big Data","Syntactics","Semantics","Complexity theory" | Decisions may not solely rely on the performance of alternatives, but also on how they satisfy the decision makers' aspiration levels. To address this, the paper proposes a linguistic aspiration-based solution for qualitative decision-making (QDM), which deals with complex problems involving multi-criteria, multi-groups of experts, and multi-granular linguistic information. Complex linguistic expressions (CLEs), including hesitant fuzzy linguistic term sets and weakened hedges, can express aspiration levels and performances. Based on the conventional aspiration-based approaches, the value function is defined by the probability of a CLE achieving its linguistic aspiration level. The performance of the proposed QDM approach is then demonstrated by solving the problem regarding the provider evaluation and selection. To demonstrate performance, the proposed QDM approach resolves the evaluation and selection of a provider.
679 | 2265 | 8611227 | Estimation of Target Appliance Electricity Consumption Using Background Filtering | "Data aggregation","Neural networks","Active filters","Home appliances","Hidden Markov models","Training" | Measurement of the electricity consumption of major appliances in different time segments is of crucial significance to demand-side management and energy conservation. Non-intrusive load monitoring (NILM) is a technique that can determine the power usage information of target appliances by solely analyzing the aggregate power data at a single entrance point. Inspired by the success of deep neural network in other fields, some researchers have applied it to NILM with promising results. However, the present research calls for labeled real aggregate data to train the networks, which is challenging to obtain in realistic situations due to the difficulty of synchronized measurements for labeling the target appliance. To overcome this challenge, the paper proposes a novel approach to train networks using only synthetic aggregate data. Furthermore, a training data generation method via background filtering is proposed, and the obtained training data is used to train the network for estimating electricity consumption. The proposed estimation method has been tested on a public dataset and proved to have a higher accuracy than the current methods, demonstrating the effectiveness of background filtering. Overall, this study highlights the potential of deep neural networks in NILM and proposes an innovative method that can reduce the complexity of training data acquisition, thus providing a practical solution for implementing NILM in real-world situations.
680 | 2274 | 8611257 | Cross-Domain Collaborative Learning via Cluster Canonical Correlation Analysis and Random Walker for Hyperspectral Image Classification | "Clustering algorithms","Correlation","Manifolds","Hyperspectral imaging","Feature extraction","Image edge detection" | This paper presents a novel method for HSI classification utilizing limited labeled samples in both domains, called heterogeneous domain adaptation (HDA). The method is achieved through cross-domain collaborative learning (CDCL), which includes cluster canonical correlation analysis (C-CCA) and random walker (RW) algorithms. To be specific, the proposed CDCL method is an iterative process of three main components, i.e., RW-based pseudolabeling, cross-domain learning via C-CCA, and final classification based on extended RW (ERW) algorithm. First, given the initially labeled target samples as the training set (TS), the RW-based pseudolabeling is employed to update TS and extract target clusters (TCs) by fusing the segmentation results obtained by RW and ERW classifiers. Second, cross-domain learning via C-CCA is applied using labeled source samples and TCs. The unlabeled target samples are classified using estimated probability maps, which are generated using the model trained in the projected correlation subspace. The newly estimated probability map and TS are used for updating TS again via RW-based pseudolabeling. Finally, when the iterative process converges, the result obtained by the ERW classifier using the final TS and estimated probability maps is regarded as the final classification map. Experimental results on four real HSIs demonstrate that the proposed method can achieve better performance compared with the state-of-the-art HDA and ERW methods.
681 | 2279 | 8611300 | Neuron-Wise Inhibition Zones and Auditory Experiments | "Neurons","Task analysis","Impedance matching","Topology","Hidden Markov models","Pattern matching","Biological neural networks" | Spatiotemporal processing is a complex task that involves speech recognition, object tracking, and natural language processing. The developmental network-1 (DN-1) was developed to address this challenge with a general-purpose algorithm that functions similar to Turing machines. DN-1 employs emergent motor vectors, which act as contexts for top-down attention, enabling effective temporal processing. This also enables finite automaton (FA), which is the control of TM, to incrementally emerge inside DN-1. However, DN-1 has limitations as its hidden areas have fixed boundaries. To address this issue, a new model called developmental network-2 (DN-2) has been proposed. In DN-2, hidden neurons have the ability to automatically discover their neuron-wise inhibition zones based on incremental statistics. This feature enables the number of hidden areas and their interconnections to be dynamic. The authors of the paper first present DN-2 using a visual toy problem and then conduct phoneme recognition experiments to investigate its performance in various settings. Based on the experimental results, we analyzed how the new mechanisms enabled DN-2 to automatically generate a dynamic hierarchy and improve the performance. The ultimate goal is to use DN-2 for a wide range of spatiotemporal processing tasks.
682 | 2284 | 8611340 | Energy Optimization With Higher Information Quality for SHM Application in Wireless Sensor Networks | "Sensors","Wireless sensor networks","Optimization","Wireless communication","Monitoring","Energy harvesting","Routing" | Energy is an important resource in wireless sensor nodes which gets depleted soon, especially in harsh environments, where the sensor's batteries once deployed cannot be reached easily for replacement or recharging activities. Therefore, the development of energy-efficient routing protocols for wireless sensor networks is a critical objective in applications like structural health monitoring and military surveillance. In this paper, energy optimization is performed by the clustering technique. In clustering, the energy harvesting sensor nodes, which are close to the sink and having a higher probability of energy arrival rate, are elected as cluster head nodes. The remaining nonelected node reserves a portion of their harvested energy to be used by them when they are elected as cluster heads. Thus, utilizing this reserved harvested energy, the cluster head nodes can survive longer. Additionally, optimal sensor node placement in SHM applications is essential for cost-effectiveness. Also, sensor node placement optimization is important in SHM applications, as if the desired information quality is achieved with less number of sensor nodes, then it is a cost-effective method. Overall, this research demonstrates the potential of optimizing energy consumption and sensor node placement through clustering, and it can significantly improve the performance of wireless sensor networks in harsh environments.
683 | 2287 | 8611344 | Multiple Feature Reweight DenseNet for Image Classification | "Adaptation models","Correlation","Training","Convolutional neural networks","Feature extraction","Task analysis","Computer architecture" | Recent studies have highlighted the potential for improving the performance of convolutional neural networks by incorporating a learning block that captures spatial correlations. In this paper, we propose a novel multiple feature reweight DenseNet (MFR-DenseNet) architecture. The MFR-DenseNet improves the representation power of the DenseNet by adaptively recalibrating the channel-wise feature responses and explicitly modeling the interdependencies between the features of different convolutional layers. First, in order to perform dynamic channel-wise feature recalibration, we construct the channel feature reweight DenseNet (CFR-DenseNet) by introducing the squeeze-and-excitation module (SEM) to DenseNet. Then, to model the interdependencies between the features of different convolutional layers, we propose the double squeeze-and-excitation module (DSEM) and construct the inter-layer feature reweight DenseNet (ILFR-DenseNet). In the last step, we designed the MFR-DenseNet by combining the CFR-DenseNet and the ILFR-DenseNet with an ensemble learning approach. Our experiments demonstrate the effectiveness of CFR-DenseNet, ILFR-DenseNet, and MFR-DenseNet. More importantly, the MFR-DenseNet drops the error rate on CIFAR-10 and CIFAR-100 by a large margin with significantly fewer parameters. Our 100-layer MFR-DenseNet (with 7.1M parameters) model achieves competitive results on CIFAR-10 and CIFAR-100 data sets, with test errors of 3.57% and 18.27% respectively, achieving a 4.5% relative improvement on CIFAR-10 and a 5.09% relative improvement on CIFAR-100 over the best result of DenseNet (with 27.2M parameters).
684 | 2291 | 8611361 | Fast Analytical Model Predictive Controllers and Their Implementation for STM32 ARM Microcontroller | "Prediction algorithms","Monte Carlo methods","Heuristic algorithms","Mathematical model","Process control","Computational modeling","Microcontrollers" | This paper describes fast versions of model predictive control (MPC) algorithms and their practical implementation using the STM32 ARM microcontroller. Two popular MPC approaches, Dynamic Matrix Control (DMC) and Generalized Predictive Control (GPC), were examined. Computationally efficient Fast DMC (FDMC) and Fast GPC (FGPC) algorithms are derived in which the values of the manipulated variables are calculated from uncomplicated explicit formulas. The efficacy of the proposed algorithms was tested using two benchmark processes and a laboratory servo. Additionally, the effects of various tuning parameters on the computation time of the algorithms were investigated. It is shown that for short sampling periods the classical DMC and GPC algorithms fail to work since calculations last longer than the sampling period, which is unacceptable. Conversely, the FDMC and FGPC algorithms require only hundreds or tens of microseconds and single microseconds, respectively. Hence, proposed algorithms may be used for very fast processes, with very short sampling time.
685 | 2298 | 8611378 | Dynamic Graph Co-Matching for Unsupervised Video-Based Person Re-Identification | "Cameras","Estimation","Task analysis","Training data","Supervised learning","Noise measurement","Impedance matching" | Cross-camera label estimation from a set of unlabeled training data is an extremely important component in the unsupervised person re-identification (re-ID) systems. It allows for the utilization of advanced supervised learning methods to learn discriminative re-ID models. In this paper, we utilize the graph matching technique for accurate label estimation due to its advantages in optimal global matching and intra-camera relationship mining. However, the non-learned similarity measurement used in constructing the graph structure cannot handle large cross-camera variations, leading to inaccurate label outputs. This paper designs a dynamic graph matching (DGM) framework, which improves the label estimation process by iteratively refining the graph structure with better similarity measurement learned from the intermediate estimated labels. In addition, we design a positive re-weighting strategy to refine the intermediate labels, which enhances the robustness against inaccurate matching output and noisy initial training data. Furthermore, a co-matching strategy is incorporated to reduce false matchings and fully utilize abundant video information. Comprehensive experiments conducted on three video benchmarks demonstrate that DGM outperforms the state-of-the-art unsupervised re-ID methods and yields the competitive performance to fully supervised upper bounds.
686 | 2300 | 8611387 | Architectural Considerations for Next Generation IoT Processors | "Internet of Things","Hardware","Program processors","Cloud computing","Computer architecture","Approximate computing","Next generation networking" | The growth of the first generation Internet of Things (IoT) systems for low-end devices with limited memory and infrastructure is being hindered by the lack of engineering support in terms of architecture, technology, hardware, privacy, security, and business. This paper explores the relevant system engineering issues in IoT processors and suggests that the use of rough set as an approximate computing technique could be the solution for the next generation IoT hardware. The proposed approach has a potential of dealing with inconsistencies arising at layers in hardware infrastructure for IoT applications with a dominance at cloud and fog processing. The authors bring out a research direction in IoT as an engineering discipline with an emphasis on the impact of processor hardware extension.
687 | 2303 | 8611394 | Spatial–Temporal Discriminative Restricted Boltzmann Machine for Event-Related Potential Detection and Analysis | "Feature extraction","Brain modeling","Training","Electroencephalography","Brain-computer interfaces","Tools","Scalp" | Detecting event-related potential (ERP) is a challenging problem because of its low signal-to-noise ratio and complex spatial-temporal features. The conventional ensemble averaging technique used for detection may eliminate subtle but important information in the signals, ultimately leading to poor detection performance. To address this issue, we propose a spatial-temporal discriminative restricted Boltzmann machine (ST-DRBM) that extracts spatial and temporal features for ERP detection, inspired by the discriminative performance of DRBM in feature extraction and classification. The experimental results and statistical analyses show that our proposed method achieves state-of-the-art ERP detection performance. The ST-DRBM not only serves as an effective ERP detector but also proves to be a practical tool for ERP analysis. Based on the proposed model, similar scalp distribution and temporal variations were found in the ERP signals of different sessions, which indicated the feasibility of cross-session ERP detection. Given its state-of-the-art performance and effective analytical technique, ST-DRBM is promising for ERP-based brain-computer interfaces and neuroscience research.
688 | 2306 | 8611399 | Joint Offloading and Computation Energy Efficiency Maximization in a Mobile Edge Computing System | "Servers","Energy consumption","Task analysis","Measurement","Quality of service","Computational modeling","Edge computing" | This paper proposes a new algorithm to evaluate the performance of the mobile edge computing system. The algorithm proposes a new metric called computation efficiency, which is the ratio of the number of calculated data bits to the corresponding energy consumption. To ensure that the data is computed in a timely manner, the algorithm combines the local computing and data offloading schemes into a joint computation algorithm. To maximize the computation efficiency among users, an optimization problem with weighting factors is formulated. The problem is efficiently solved using iterative and gradient descent methods. Simulation results show that the proposed scheme outperforms traditional approaches. In addition, the tradeoff study between local computing and data offloading reveals that when data size is small, local computing plays a more important role, but when the size grows, data offloading becomes preferable.
689 | 2313 | 8611558 | Industrial Cloud Monitoring System Based on Internet of Things | "Cloud computing","Monitoring","Internet of Things","Servers","Production","Sensors","Real-time systems" | Monitoring for industrial machines can get benefit from Cloud Computing and Internet of Things capabilities. This research proposes a new approach to monitor machines based on the low coast board (Omega2 Plus). The Omega2 Plus is an embedded system and its shape and size like a credit card work as a computer. In industrial factories, numerous machines perform different functions. In any industrial factory there are multiple types of machines, this approach coupled machines logical outputs to Omega2 Plus GPIO and send data to web-based server to be monetarized. The Cloud Monitoring System (CMS) gives a real-time information about production data, current work, the employee ID working on a given machine, the production rate, and downtime. All machines monitored by supervisors or specialists sitting in a remote place virtually any part of the world. Moreover, this simple system can be operated by untrained personnel employed at the basic level.
690 | 2316 | 8611570 | Teeth Classification Based on Extreme Learning Machine | "Teeth","Feature extraction","Principal component analysis","Dentistry","Training","Classification algorithms","Neurons" | Teeth play an integral role in the physiology of vertebrates. The accurate classification of teeth is beneficial for dentists to diagnose. This manuscript proposes a novel algorithm that utilizes principle component analysis and extreme learning machine to classify teeth. Principle component analysis is employed to extract features from teeth images, while extreme learning machine serves as the classifier. Our experimental results demonstrate the efficacy of this method in identifying four distinct categories of teeth.
691 | 2318 | 8611574 | Sea and Ship Waves Spectrum Measurement Using Wireless Sensor Network in Java Sea | "Marine vehicles","Sensors","Wireless sensor networks","Sea measurements","Hardware","Frequency-domain analysis","Accelerometers" | There are numerous prospective applications for floated Wireless Sensor Networks (WSN), including sea surveillance and ship detection. One of the ways to detect the existence of a ship is by observing the waves it creates. In this paper, we develop a framework using WSN to measure sea and ship waves. This framework involves both hardware and software components. We use accelerometer and Arduino Uno for hardware. The software component involves the design and implementation of a spectrum measurement algorithm using Processing programming language. In the study, experiments were conducted in the Java sea to measure the spectrum of both sea and ship waves. The results show that the spectrum of sea waves and ship waves are 0.63 Hz and 1.25 Hz, respectively.
692 | 2319 | 8611575 | Survey on Security Implication for the Downtime of VM in Cloud | "Computational modeling","Cloud computing security","Cryptography","Companies" | Cloud computing is revolutionizing biological systems by providing integrated solutions that offer ownership, streamlined layout, configuration, quantification, and computerization. However, this transformation presents several security concerns that must be addressed. These are some of the main challenges of the cloud computing environment: measuring trust, multi-tenure, loss of administration. This document reviews current advances and offers a broad range of cloud security and assurance solutions. Additionally, it examines information security concerns in distributed computing and outlines strategies to tackle these issues effectively.
693 | 2320 | 8611578 | Towards a model of wheat leaf morphogenesis at plant scale driven by organ-level metabolites | "Nitrogen","Carbon","Biochemistry","Biological systems","Mathematical model","Computational modeling","Kinetic theory" | Leaf dimensions, specific mass, and composition are important traits that are closely linked to the ability of leaves to exchange gases with the environment. These variables are influenced by many factors and vary according to changing growth conditions. Plant growth models are effective tools for exploring a wide range of climatic scenarios, management practices, and genotypes. However, most models lacks process-based formalisms allowing simulating shoot architecture plasticity. We propose a functional-structural wheat model that couples carbon and nitrogen metabolism with leaf morphogenesis during the vegetative stage. The originality of our model relies on the interaction between leaf growth and the metabolism of carbon and nitrogen in the growing zone, which is possible thanks to an explicit and detailed formalism of the processes at organ level. The model simulates the appearance of successive leaves using coordination rules instead of a constant phyllochron as a driving mechanism. Our model simulates the appearance of successive leaves using coordination rules, rather than a constant phyllochron as the driving mechanism. The model shows interesting emergent properties: phyllochron stability, pattern of mature leaf length along the culm and realistic kinetics of length, dry mass and concentrations in both growing and mature zones. To assess the efficacy of our completely integrated model at the plant scale, we propose a qualitative evaluation strategy. As a conclusion, the model appears to be a useful concept, which could be transposed to other grasses.
694 | 2326 | 8611595 | Reinforcement Learning for Intelligent Penetration Testing | "Security","Task analysis","Testing","Automation","Reinforcement learning","Planning","Tools" | Penetration testing (PT) is a proactive method for evaluating and assessing the security of digital assets by executing various attacks that can exploit vulnerabilities. Current PT practice is becoming repetitive, complex and resource consuming despite the use of automated tools. The goal of this paper is to design an intelligent PT approach using reinforcement learning (RL) that will allow regular and systematic testing, saving human resources. The system is modelled as a partially observed Markov decision process (POMDP), and tested using an external POMDP-solver with different algorithms. Although this paper is limited to only the planning phase and not the entire PT process, the results support the hypothesis that reinforcement learning can enhance PT beyond the capabilities of any human expert in terms of accurate and reliable outputs.
695 | 2329 | 8611605 | A Catfish Effect Based Team Recommendation System | "Neural networks","Prediction algorithms","Feature extraction","Predictive models","Social network services","Indexes","Data models" | Motivated by the increasing complexity of modern society and the need to improve the efficiency of highly connected teams and networks, multiple disciplines have come together to understand how these teams operate. However, team building is complicated due to structural diversity, network heterogeneity, and scope differences. In order to build a universal recommendation system, we apply biological phenomena, known as the catfish effect, to built a team recommendation system. By extracting the factors which have a direct influence on team performance and modelling RBF neural network, we can predict the relationship between team performance and factors. We design a CTI(Catfish Identification) algorithm based on RBF i.e., RBF -CTI algorithm, which aims to calculate catfish index CI i.e., the intensity of cat-fish effect of each factor. According to CI, we can easily identify the skill of catf ish, namely the most potential impact factor for the team, as well as the indicator of team recommendation system. We apply the idea of the combination of multi-disciplines and give a universal framework of team recommendation system.
696 | 2333 | 8611614 | News Credibility Measure Utilizing Ontologies &amp; Semantic Weighing Schemes (NCMOSWS) | "Ontologies","Semantics","Large scale integration","Text categorization","Feature extraction","Syntactics","Weight measurement" | The prevalence of media news sources has increased significantly in recent years, leading to a growing concern about the credibility of news content. This brings to the service news credibility issue which emerges to become one of the most important issues concerning assessment of news items with respect to either the news editors' personnel or the readers of news items. In an effort to address this issue, we have developed a model known as NCMOSWS that leverages established semantic weighing methods and ontology to accurately assess the credibility of news items. We apply our model on the RSS of a set of news agencies and show that the model is highly reliable on measuring partial credibility of news items.
697 | 2334 | 8611615 | Spatial distribution of simulated turfgrass photosynthesis in football stadium pitch | "Sports","Temperature measurement","Atmospheric modeling","Meteorology","Agriculture","Computational modeling","Visualization" | We proposed a method to compute photosynthesis in response to environmental factors, applying in stadia environment. We managed to visualize heterogeneity of photosynthesis level for turfgrasses used in football pitch. This allows us to not only identify the spatial variation in photosynthesis, but also track its temporal evolution throughout the year. Our model takes into account a number of key environmental factors including air temperature, daylength, intercepted irradiance and leaf area index, to evaluate the gross photosynthesis of the turfgrass on a daily basis. With a resolution of 7140 surface units, we can obtain daily gross photosynthesis on the whole pitch. Using this cartography, we can identify areas of the pitch where the turfgrass is experiencing a deficit of photosynthesis, allowing pitch managers to prioritize these areas for further attention and care.
698 | 2337 | 8611625 | Intentional Collisions for Preventing Illegal Overhearing by Eavesdropper Node in Wireless Sensor Networks | "Wireless sensor networks","Wireless communication","Ad hoc networks","Communication system security","Nickel","Robot sensing systems","Time division multiple access" | In wireless sensor networks, data messages containing sensor data achieved by a sensor module in a wireless sensor node is transmitted to a stationary wireless sink node along a wireless multihop transmission route in which wireless sensor nodes themselves forward the data messages. Each intermediate wireless sensor node broadcast data messages in its wireless transmission range to forward them to its next-hop intermediate wireless sensor node. Unfortunately, this also means that eavesdropper wireless nodes within this range can easily overhear the data messages. To prevent illegal eavesdropping, wireless sensor nodes that have overlapping wireless transmission ranges avoid passing data messages to next-hop intermediate wireless sensor nodes within these overlapping regions, and deliberately cause collisions at possible eavesdropper wireless nodes. This paper proposes an algorithm that assigns specific time slots for transmitting data messages, which maximizes the opportunities for interfering with eavesdroppers and enhances the regions where concurrently forwarded data messages collide, thereby preventing their overhearing.
699 | 2339 | 8611629 | Health Management for Sustainable Development | "Medical services","Artificial intelligence","Sociology","Telemedicine","Vehicles","Sustainable development","Education" | Digital Health Care not only offers benefits but also widens the socio-economic gap between developed and underdeveloped countries. Revenue could gain only some number of countries, which will get the more attractive position at global market of trans border online patient-doctor communications. This intense competition encourages every country to embrace digital Health Care and innovate to stay at the forefront of the industry. Also digital technologies can quickly destroy an existing Health Care system in a country. It is imperative to establish the necessary digital infrastructure to reduce the risk of negative effects. Besides the global competition issue there is the problem of future uncertainty in society. It is necessary to understand all challenges and develop measures to prevent a negative scenario.
700 | 2340 | 8611642 | Building a labeled dataset for recognition of handball actions using mask R-CNN and STIPS | "Videos","Labeling","Sports","Tracking","Manuals","Buildings","Detectors" | To build a successful machine learning model, a vast amount of training data is required, which is often manually labelled. We propose a method to efficiently build an action recognition dataset in the handball domain, focusing on minimizing the manual labor required to label the individual players performing the chosen actions. The method uses existing deep learning object recognition methods for player detection and combines the obtained location information with a player activity measure based on spatio-temporal interest points to track players that are performing the currently relevant action, here called active players. The proposed method was successfully tested on real-world handball practice videos, leading to an 84% accuracy of correctly tracked and labelled active players, making the process of building a reliable dataset more efficient.
701 | 2341 | 8611643 | Segmented Autoencoders for Unsupervised Embedded Hyperspectral Band Selection | "Feature extraction","Hyperspectral imaging","Image reconstruction","Mutual information","Deep learning" | One of the major challenges in hyperspectral imaging (HSI) is the selection of the most informative wavelengths within the vast amount of data in a hypercube. To address this, band selection can be employed to minimize data and computational costs while addressing the negative impacts of superfluous and incorrect information. In this paper, we propose an unsupervised, embedded band selection algorithm that utilises the deep learning framework. Specifically, autoencoders are employed to rebuild measured spectral signatures. By putting a sparsity constraint on the input weights, the bands that contribute most to the reconstruction can be identified and chosen as the selected bands. Additionally, segmenting the input data into several spectral regions and distributing the number of desired bands according to a density measure among these segments, the quality of the selected bands can be increased and the computational time reduced by training several autoencoders. Results on a benchmark remote sensing HSI dataset show that the proposed algorithm improves classification accuracy compared to other state of the art band selection algorithms and thereby builds the basis for a framework of embedded band selection in HSI.
702 | 2343 | 8611650 | Learning Overcomplete and Sparsifying Transform With Approximate and Exact Closed Form Solutions | "Transforms","Analytical models","Closed-form solutions","Data models","Sparse matrices","Computational modeling","Approximation algorithms" | This paper proposes a solution to the learning problem for data-adaptive transform that offers sparse representation in a space with dimensions larger than the dimensions of the original space. We present an iterative, alternating algorithm that has two steps: (i)transform update and (ii)sparse coding. In the transform update step, we focus on novel problem formulation based on a lower bound of the objective that addresses a trade-off between (a) how much are aligned the gradients of the approximative objective and the original objective, and (b)how much the lower bound is close to the original objective. This formulation enables the authors to propose an approximate closed form solution that can lead to accelerated local convergence and provides a satisfactory solution with a small amount of data. Moreover, since the approximate closed form solution preserves the gradient in the transform update, and exact closed form solution is used in the sparse coding step, the resulting algorithm is convergent. On the practical side, we evaluate on image denoising application and demonstrate promising denoising performance together with advantages in training data requirements, accelerated local convergence and the resulting computational complexity.
703 | 2346 | 8611668 | Parameter Estimation of Black Box Arc Model based on Heuristic Optimization Algorithms | "Mathematical model","Integrated circuit modeling","Optimization","Circuit breakers","Heuristic algorithms","Genetic algorithms","Analytical models" | The black box arc model is suitable to describe the arcing process of hybrid circuit breaker, since it provides an effective way to integrate the arc model into an electrical circuit. However, determining the parameters of the arc model based on circuit breaker performance is a more challenging task than solving the analytical equations of the model. A library of arc models including Mayr, Cassie, Kema and other models has been built and verified based on MATLAB Simulink/Simscape. To estimate the parameters of the arc models, heuristic optimization methods such as Genetic Algorithm, Simulated Annealing, and Particle Swarm Optimization have been utilized. The results indicate that the inverse modeling technique effectively identifies the appropriate parameters to represent the changing conductance of the arc plasma. It is also found that the GA with well-selected parameters has the advantage over other methods.
704 | 2349 | 8611680 | A Novel Human Identification Method by Gait using Dynamics of Feature Points and Local Shape Features | "Clothing","Feature extraction","Shape","Videos","Forensics","Analytical models","Hip" | The field of gait analysis has seen recent advancements in techniques for identifying individuals based on their unique gait patterns. One of appearance-based methods based on GEI (Gait Energy Image) has been used for forensic purpose in Japan. However, when these conditions are not met, identification accuracy is compromised, rendering analysis impossible. To address these limitations, we propose a novel human identification method that combines the strengths of both appearance-based and model-based methods to compare dynamic features. Here, we construct a novel human identification method based on comparison of dynamic features, which takes advantage of features of both appearance-based method and model-based method. Feature points (resemble to joint-points in model-based method) and those local shape features are semi-automatically extracted from silhouette sequences, and then the matching probability of two footages is calculated by comparing the dynamics of extracted features. Therefore, while the GEI-based method characterizes "figure" information, our proposed method is superior for characterizing "dynamic" information of human gait. The results suggested that GEI-based method is superior to characterizing `figure' information, whereas the proposed method is superior to characterizing `dynamic' information of human gait.
705 | 2350 | 8611681 | Using Visible+NIR information for CNN face recognition | "Training","Cameras","Face recognition","Face","Image color analysis","Optical filters","Computer architecture" | Essentially, many digital cameras have the ability to capture extended spectral information beyond the visible spectrum by modifying the device to remove the internal ICF (Infrared Cut-off Filter) filter. So, using a conventional digital camera and stripping off the internal ICF (Infrared Cut-off Filter) filter, we use the captured Visible + NIR images (also called full-spectrum or VNIR images) for the classical face recognition problem. These images are stored as 3-channel RGB files and can be used to train and evaluate CNNs, resulting in surprisingly good results. Interestingly, using RGB+NIR images (4 channels) does not perform as well - this is because the contribution of the blue channel to this task is weak. The paper shows that the contribution of the blue channel to this task is weak, and the recognition rate raises significantly when NIR is added to the channels, adding information and increasing signal to noise ratio especially in the blue channel.
706 | 2351 | 8611683 | A Neural Network-based Approach for Public Transportation Prediction with Traffic Density Matrix | "Urban areas","Public transportation","Data models","Computational modeling","Traffic control","Predictive models","Neural networks" | In today's modern cities, public transportation plays a crucial role in facilitating mobility. The main objective is to propose solutions to a given, practical problem, which specifically concerns the bus arrival time at various bus stop stations, by taking to account local traffic conditions. We show that a global prediction approach, under some global macro-parameters (e.g., total number of vehicles or pedestrians) is not feasible. Hence, a more specific approach is needed, where traffic conditions are represented by a traffic density matrix. The results obtained from both linear and neural network (NN) approaches demonstrate that the NN method provides a 24% increase in accuracy compared to basic linear regression. Overall, this finer granularity approach shows promising results, providing a solution to the bus arrival time prediction problem.
707 | 2352 | 8611700 | Grid Warping Postprocessing for Linear Motion Blur in Images | "Image edge detection","Deconvolution","Kernel","Image restoration","Cameras","Noise level","Estimation" | The paper introduces a new method for suppressing linear motion blur and out-of-focus blur in photographic images. Typical image deconvolution methods have a regularization parameter that balances between removing blur and preventing artifacts such as ringing and noise. The idea of the proposed image deblurring method is to apply grid warping approach to improve image sharpness after conventional image deconvolution algorithms used with strong regularization. Grid warping algorithm moves pixels in edge neighborhood area towards the edges making them sharper without introducing artifacts like ringing and noise. The method is expected to produce the same level of sharpness as conventional image deconvolution, but with a reduced risk of producing artifacts. In order to validate the proposed scheme, we have applied it to artificially blurred images and images with real blur, with different levels of noise and blur radii, directions and lengths.
708 | 2363 | 8611769 | Conditions for rate stability in constrained RFID networks | "Radiofrequency identification","Stability analysis","Load modeling","Computational modeling","Standards","Information and communication technology","Interference" | RFID networks face certain limitations due to the interference caused by concurrent operation of readers. This paper explores a comprehensive approach to determine if a given system load allows for stable operation, which means that queue backlogs do not keep increasing. Our assumption is that the RFID network functions in a time-slotted manner, where traffic comes in the form of tag batches to RFID cells. The service rate (necessary to determine stability regions) of a RFID cell, given the batch size distribution and any arbitrary FSA policy is computed by simulation. To demonstrate this framework, we provide several examples.
709 | 2365 | 8611786 | Towards Physical Distortion Identification and Removal in Document Images | "Distortion","Optical character recognition software","Noise reduction","Optical distortion","Text analysis","Object recognition","Feature extraction" | Physical distortions alongside digital artefacts are frequently observed in document images. Their presence sabotages the optical character recognition (OCR) process which not only leads to a reduced amount of automatically retrievable content, but also deteriorates the performance of other document analysis algorithms that rely on layout analysis or content recognition. In this study, a method for identifying and eliminating specific types of physical distortions from document images is proposed. By exploiting the intensity and spatial relation of distorted pixels, we construct a conditional random field (CRF) based method for distortion identification. Additionally, a peak searching approach is introduced to learn the energy functions' model parameters in the CRF model from the image automatically. Discrimination between pixels originating from the genuine document content and those related to physical noise is achieved by maximizing the CRF model's conditional probability. Real-life image samples illustrate the efficacy of the proposed method.
710 | 2367 | 8611817 | Approximate Kalman Filtering Using Robustified Dynamic Stochastic Approximation Method | "Kalman filters","Heuristic algorithms","Approximation algorithms","Estimation","Stochastic processes","Robustness" | The problem of making the Kalman filter robust in a case of undetermined noise statistic has been considered in the paper. Firstly, the equivalence between the Kalman filter and a specific linear dynamic stochastic approximation recursive algorithm is established. In addition, the dynamic stochastic approximation algorithm is considered as a regression problem, and the regression problem is solved in a robust manner using the M-robust statistical approach. In order to improve the convergence rate, the gain matrix of the proposed state estimator is derived from the minimization of the particular criterion. A real-life example of maneuvering target tracking is considered to illustrate the usefulness of the proposed robustified Kalman filtering technique.
711 | 2368 | 8611819 | RGB-NIR Demosaicing Using Deep Residual U-Net | "Image color analysis","Interpolation","Image resolution","Image reconstruction","Training","Cameras","Noise reduction" | Multi-spectral image acquisition has immense potential benefits for computer vision and image processing applications. Using a single-sensor approach aids in overcoming the issues that arise due to misalignments that occur in multi-sensor acquisition. However, the single-sensor approach poses the problem of interpolation of missing values. To address this problem, we propose an adapted version of a residual U-Net, with a focus on demosaicing. The results from our experiments reveal that the proposed approach achieves state-of-the-art results with excellent generalization capabilities to suit different color filter array patterns.
712 | 2369 | 8611827 | SVM-Based DOA Estimation with Classification Optimization | "Estimation","Direction-of-arrival estimation","Support vector machines","Antenna arrays","Correlation","Training","Arrays" | Direction of arrival (DOA) estimation is an important issue in many applications such as radars, wireless communications, objects detection and imaging. The knowledge of DOAs allows the use of control algorithms to enhance systems performances namely capacity growing in wireless communication. Improving DOA estimation methods and reducing computational time are thus of most interest. We present an optimization of a Support Vector Machine (SVM) based approach for DOA estimation. Our approach utilizes correlation matrix analysis to select essential predictors, reducing the training dataset and improving the system's generalization capability by up to 80%. We successfully tested our approach in a two-dimensional DOA estimation scenario.
713 | 2371 | 8611836 | Efficient Solution for Smart Home Applications | "Smart homes","Monitoring","Cloud computing","Smart meters","Real-time systems","Temperature sensors" | Cloud IoT solutions are becoming more accessible as off-the-self plug and play services. This is done through reducing the amount of transmitted data via pre-processing and data aggregation. Hence, this paper proposes a low-cost solution powered by open standards that utilizes Arduino and Raspberry Pi for environmental and utilities monitoring applications. The solution boasts a multiple level processing architecture and employs a simple data aggregation algorithm to increase its operational efficiency.
714 | 2372 | 8611840 | Reenterable Colored Petri Net Models of Networks, Grids, and Clouds: Case Study for Provider Backbone Bridge | "Object oriented modeling","Ethernet","Computational modeling","Switches","Tools","Petri nets","Network topology" | We introduce reenterable models of networks which contain only one instance of each component and accept a given topology as a parameter. Tokens that represent dynamic elements of the model, such as packets and records of switching and routing tables, are equipped with topology location tags. These tags allow us to simulate all the devices in a given topological scheme. The network model is supplied with special measurement subnets which allow fast computation of the network bandwidth, the packet delivery time, and jitter on-fly directly in the process of simulation, without storing intermediate statistical data, for the network performance and QoS evaluation. The key advantage of this approach is its ability to quickly reconfigure models, which is highly beneficial for model-driven network design. To illustrate this technique, we present a case study of a reenterable model for a Provider Backbone Bridge that replaces Multiprotocol Label Switching technology.
715 | 2374 | 8611846 | Test Bed for Network Protocols Optimization | "Matlab","Protocols","Optimization","Mathematical model","Software","Computational modeling","Telecommunications" | This paper describes the test platform for verifying the functionality of network protocols and for optimization of their parameters. A combination of OPNET simulator and MATLAB development environment is utilized to create this test bed. The platform connects OPNET protocols simulator to MATLAB development environment in a way that allows OPNET to carry out simulations of network traffic using predetermined parameter values, while MATLAB executes a mathematical algorithm script to optimize parameters listed in OPNET simulator.
716 | 2379 | 8611861 | Calculation of Atlantic Waters Inflow and Polar Front Position in the Barents Sea with Long-Term Data on Kola Transect | "Ocean temperature","Biology","Estimation","Oceanography","Tools","Databases" | The paper presents the development of geoinformation technology for estimating the inflow of Atlantic-origin waters and polar front parameters. It is based on common issues, best practices, modern theoretical studies, heuristics and software development tools applied to research in the Barents Sea. The research was conducted in the Barents Sea and utilized the main hydrographic datasets of long-term in situ measurements values from the World Ocean Database and the Murmansk Marine Biological Institute database. Detailed investigations of the spatial distribution were carried out in the areas of Kola Transect, providing important insights into seasonal and inter-annual variability of salinity. The results obtained revealed promising prospects for further research in this field.
717 | 2380 | 8611865 | Basis Function Decomposition Approach in Piece-Wise Modeling for RF Power Amplifiers | "Radio frequency","Mathematical model","Computational modeling","Standards","OFDM","Power amplifiers","Coplanar waveguides" | In this paper a new approach is proposed to decompose the basis functions in a piece-wise modeling technique for nonlinear radio frequency (RF) power amplifiers. This approach addresses the discontinuity issue of the model output at the joint points between different operating points, while still preserving the linear and nonlinear characteristics of the original model within each region. Experimental results have demonstrated that this technique outperforms the conventional piece-wise model in terms of model errors.
718 | 2387 | 8611901 | Hexagonal- Pixel Surfaces for the Reconfiguration of Inkjet-Printed Antennas | "Antennas","Antenna measurements","Radiofrequency identification","Optimization","Integrated circuits","Genetic algorithms","Impedance" | We have developed a novel technique for altering the frequency response and impedance matching of inkjet-printed antennas. This approach involves replacing traditional ground planes with patterned structures comprising hexagonal cells arranged in optimal configurations. The cells are switched on or off, while the optimal distributions are found via genetic algorithms to reach desired characteristics. A full-wave solver is used for the required analysis in the optimization trials without sacrificing the accuracy. The resultant antennas are fabricated using inkjet-printing technology, providing a low-cost and effective means of reconfiguring antennas for applications in radio-frequency identification.
719 | 2388 | 8611902 | Theoretical Simulation of Nanosecond High Pressure Gas Discharge in the Pin-to-Plate Gap | "Discharges (electric)","Ionization","Plasmas","Mathematical model","Atmospheric modeling","Computational modeling" | This paper presents the findings of a study that employed numerical simulation to investigate the behavior of a nanosecond discharge in a pin-to-plate diode that was filled with nitrogen at atmospheric pressure. The simulation was carried out on the basis of the hydrodynamic model of the discharge, taking into account both the process of electron ionization and photoionization of the gas. Results indicated that in the absence of photoionization, the discharge developed through an unstable scenario; however, photoionization suppressed this instability. When the theoretical results were compared to experimental data, there was a strong correlation observed in the spatial structures of the discharge.
720 | 2389 | 8611904 | Influence of Wire-Based Impedance-Matching on Helical Antenna Radiation | "Wires","Helical antennas","Antenna radiation patterns","Electron tubes","Computational modeling","Power transmission lines","Numerical models" | We investigate the influence of internal impedance-matching network for an axial-mode helical antenna on its radiation pattern. Our previous work proposed a single wire attached to the helix for this network. We show that the matching wire, mounted on a tubular dielectric support and attached to the helix close to the reflector, does not degrade the antenna radiation pattern.
721 | 2393 | 8611920 | Homogenization of Microwave Metamaterial Structures Using Full-Wave Solutions and Genetic Algorithms | "Metamaterials","Optimization","Magnetic materials","Slabs","Permeability","Genetic algorithms" | Metamaterials involve small details that create challenges in their numerical analysis. As commonly practiced, homogenization of such complex structures may simplify and facilitate their numerical solutions. When dealing with finite structures, accuracy is crucial. In this paper, we present an accurate homogenization approach for three-dimensional metamaterials utilizing split-ring resonators (SRRs). To obtain electromagnetic characteristics of finite SRR structures, we utilized genetic algorithms for rigorous optimization and the multilevel fast multipole algorithm for accurate numerical simulations. The results demonstrate the effectiveness of this approach for realistic metamaterial structures.
722 | 2395 | 8611930 | Using of Wavelets for Secret Key Generation: A Measurement Based Study | "Discrete wavelet transforms","Noise reduction","Channel estimation","Indexes","Wireless communication" | For the physical layer (PHY) key generation, two distant nodes exploit the reciprocal channel coefficients as a shared secret. These nodes may obtain erroneous channel estimates and generate highly correlated but not identical secret keys. This study examines how different wavelet families can affect the Key Error Rate (KER) performances during the pre-processing stage of PHY key generation. The analysis reveals that the selection of wavelets can greatly influence the performance, as demonstrated by measurement-based KER results.
723 | 2399 | 8611945 | Remote Decision Support System for Diagnosis of the Arterial Hypertension | "Decision support systems","Heart rate variability","Hypertension","Machine learning","Diseases","Medical diagnostic imaging" | The article describes general structure and results of the experimental approbation of the remote decision support system for diagnosing of arterial hypertension. The system comprises of two key components, a database for storing and remotely accessing data and decision-making algorithms based on heart rate variability signal features. Results of experimental approbation have shown that among 5 diagnostically significant features sets, 2 have a decent potential for a generalization.
724 | 2404 | 8611982 | How CUDA Powers the Machine Learning Revolution | "Graphics processing units","Artificial neural networks","Neurons","Machine learning","Games","Training","Google" | Recently, Machine Learning has gained considerable momentum and become the most talked-about technology in Computer Science since the inception of the Internet. At the same time, Graphical Processing Units (GPUs) have evolved from being video game rendering devices to being the primary computing devices for AI applications. This paper provides a historical perspective and a comprehensive overview of how and why this phenomenon occurred. Furthermore, the technological stack and performance of the most popular Deep Learning frameworks are analyzed.
725 | 2405 | 8611985 | Pilot Pattern Optimization for Small Data Packet Transmission | "Channel estimation","Diamond","Extrapolation","Bandwidth","Time-frequency analysis","Signal to noise ratio" | We are studying pilot pattern optimization for transmission using single-user single-input-single-output orthogonal frequency division multiplexing, where we assume the least squares channel estimation with linear interpolation and extrapolation. Our focus is on small data packet transmission which is typical for machine-type communications. We compare diamond-shaped pilot patterns to rectangular-shaped pilot patterns. We optimize the density and spacing of pilot symbols in both pilot patterns with respect to the constrained capacity and demonstrate that the rectangular pilot pattern can outperform the diamond-shaped pattern in case of small data packet transmission.
726 | 2406 | 8611986 | The Real-Time Detection of Traffic Participants Using YOLO Algorithm | "Neural networks","Object detection","Training","Real-time systems","Software algorithms","Cameras","Machine learning algorithms" | Object detection plays a crucial role in the development of autonomous cars. However, traditional computer vision and machine learning methods for object detection are prone to delays in response time. Modern algorithms and architectures based on artificial neural networks, such as YOLO (You Only Look Once) algorithm, solve this problem without precision losses. In this paper, we showcase the use of the newest YOLOv3 algorithm for detecting traffic participants. After training the network for 5 object classes (car, truck, pedestrian, traffic signs, and traffic lights), we demonstrate the effectiveness of this approach in a variety of driving conditions, including bright and overcast skies, snow, fog, and nighttime scenarios.
727 | 2409 | 8612007 | Designing a Paas Solution for Large Scale Deployment of Student Projects | "Cloud computing","Databases","Scalability","Containers","Security","Software","Computer science" | Deploying complex student projects in a realistic production environment can pose a significant challenge for university computing centers. While alternatives such as using public/private clouds exist, enabling the students to focus on core project deployment instead of system administration of a production environment in general requires an alternative approach. To address this issue, a proposed platform as a service solution must meet three essential requirements: scalability, ease of use, user isolation, and security.
728 | 2413 | 8612029 | Modeling of Semiconductor Optical Amplifiers for Optical Access Networks | "Semiconductor optical amplifiers","Optical reflection","Steady-state","Mathematical model","Optical fiber networks","Spontaneous emission" | In this paper we present a wideband model of the polarization insensitive traveling-wave and reflective semiconductor optical amplifiers, with the active regions based on the bulk material and the multiple-quantum well structure. We analyze the steady-state and dynamic behavior of these devices, and explore the impact of various material, geometrical, and operational parameters on their performance. Our study provides valuable insight into performance optimization, and we demonstrate electro-optical remodulation from a 10 Gbps downstream signal to a 2.5 Gbps upstream signal using semiconductor optical amplifiers.
729 | 2415 | 8612038 | Genetic Algorithm-Based Solver for Jigsaw Puzzles - Analysis and Improvement | "Biological cells","Measurement","Genetic algorithms","Next generation networking","Convergence","Image color analysis","Sociology" | An analysis was conducted on the GA-based jigsaw puzzle solver, which revealed that the reproduction stage crossover operator played a crucial role in the algorithm's success. The operator made use of the best buddy property, which facilitated the rapid convergence of solutions. Number and validity of best buddy pieces depend on the compatibility metric used. LPQ compatibility metric provides the best result, achieving improvement of 5% with respect to the used SSD metric. A crossover modification is proposed resulting in 8% increase in average accuracy.
730 | 2416 | 8612050 | Multi-Classifier Speech Emotion Recognition System | "Feature extraction","Databases","Speech recognition","Emotion recognition","Support vector machines","Telecommunications","System analysis and design" | This article delves into the development and usage of a speech emotion recognition system. The system is trained in Czech emotionally coloured speech. The output of the system is the evaluation one of the four emotional states. To achieve this, a multi-classifier with three sub-classifiers is employed, whose results are fused together using the Bayes Believe rule. The proposed system was deployed in the Secure Mobile Communication Infrastructure developed for the Czech Republic Security Components.
731 | 2419 | 8612067 | Telecommunication Services Churn Prediction - Deep Learning Approach | "Telecommunications","Companies","Prediction algorithms","Feature extraction","Predictive models","Computational modeling","Classification algorithms" | Churn is an issue that affects many companies, particularly in the telecommunications sector. This paper describes experiment on data provided by the telecommunications company - Orange, for predicting churn. The preprocessing phase of the experiment included removal of missing values and redundant data, Lasso and manual feature engineering. The preprocessed one-dimensional dataset was then classified using a Convolutional Neural Network, achieving an impressive accuracy of 98.85%. Our proposed model has potential applications in telecommunication systems for detecting churn.
732 | 2420 | 8612069 | PSO Based Approach to the Synthesis of a Cylindrical-Rectangular Ring Microstrip Conformal Antenna Using SVR Models with RBF and Wavelet Kernels | "Kernel","Resonant frequency","Microstrip antennas","Computational modeling","Training","Microstrip" | In this work, particle swarm optimization (PSO) based approach to the synthesis of a cylindrical-rectangular ring microstrip conformal antenna using support vector regression (SVR) models is presented. Resonant frequency of the antenna is obtained by PSO of trained SVR models. To build the SVR models, we have utilized two different kernel functions: radial basis function (RBF) and wavelet kernel function. Simulation examples are given and the results are compared.
733 | 2423 | 8612078 | IoT Smart Home Concept | "Intelligent sensors","Logic gates","Temperature sensors","Smart homes","Databases","Cloud computing" | In recent years, there has been a tremendous increase in the world of smart devices, including intelligent homes. These allow interaction between people and everyday activities in the home that can be automated. Through sensory activity and data analysis, the household can autonomously respond to situations at home and warn users of possible anomalies and shortcomings. The concept of a smart home described in this paper uses low-energy wireless IoT elements with simple installation and implementation of sensors to create a smart home without the need for reconstruction. This project's concept is based on our solution using Google cloud services and provides an overview of current data and information about the smart home anytime and anywhere within a single application for use on Android devices. By using this application, a user can control the lighting, regulate brightness levels, and detect object intrusion or protect their property from natural elements with ease.
734 | 2424 | 8612079 | Estimation of Electrical Properties of Infinite Slab with Newton&#039;s Method | "Slabs","Dielectrics","Estimation","Dielectric measurement","Permittivity","Conductivity","Conductivity measurement" | In this paper, we propose a method to capture the electrical properties of a lossy dielectric slab by using reflection coefficient measurements. Different from the previous works, the problem is set as a minimization problem over multifrequency-monostatic/monoview frequency domain measurements. The cost function takes conductivity, dielectric permittivity and thickness of the slab as its variables and measures the squared distance between measured reflection coefficients and analytic formulas. To minimize this cost function, we use Newton's method. Our results demonstrate the stability and accuracy of this proposed scheme.
735 | 2427 | 8612087 | On the Error-Detection Properties of the Error-Detecting Code | "Encoding","Computer science","Mathematical model","Receivers","Telecommunications","Computational modeling","Indexes" | In this paper we consider an error-detecting code. Our main objective is to determine the number of errors that the code can detect with certainty. To achieve this goal, we conduct simulations with linear quasigroups of order 4 that offer the lowest probability of undetected errors for coding. Through our analyses, we reveal the exact number of errors that can be reliably detected by this code.
736 | 2430 | 8612112 | Performance of Self-Corrected APP-Based Decoding Algorithm for Decoders with Quantized Input | "Decoding","Iterative decoding","Bit error rate","IEEE 802.3 Standard","EPON","Computational modeling" | In this paper, the impact of the self-correction (SC) technique on the performance of posterior probability (APP) based decoding algorithms for LDPC codes is explored. The authors investigated the influence of the self-correction method on decoders with 3, 2, and 1 bit input quantization. Results showed that the performance of quantized input decoders can be significantly improved compared to the regular APP-based decoding algorithm, and in some cases, even with the Min-Sum algorithm. Convergence of algorithm is almost the same as for Min-Sum decoding. Performance and convergence results are presented for two CCSDS (8176, 7156) and IEEE 802.3an (2048, 1723) LDPC codes for APP-based, SC APP-based and Min-Sum decoding algorithms.
737 | 2431 | 8612117 | Detection and Classification of Land Mines from Ground Penetrating Radar Data Using Faster R-CNN | "Ground penetrating radar","Training","Landmine detection","Proposals","Convolutional neural networks","Standards","Surface treatment" | A solution for automatic detection and classification of buried objects by implementing Faster Region Convolutional Neural Network (Faster R-CNN) with Ground Penetrating Radar (GPR) system is presented. Specifically, Faster R-CNN Inception-v2 was chosen, as a compromise between computational load and accuracy, compared with other Faster R-CNNs. The solution can be retrained for various classes, but this study focuses on distinguishing anti-tank (AT) mines signatures from standard hyperbolic signatures of other objects, including anti-personnel (AP) mines. The image dataset used for training and testing the R-CNN network consists of GPR B-scans obtained both by gprMax based simulations and from real measured GPR data. The solution's performance can be evaluated using Confusion matrices and ROC curves. Post processing approach based on object size and depth below ground surface enables discrimination of AP mines.
738 | 2434 | 8612139 | Practical Recurrence Formulation for Composite Substrates: Application to Coplanar Structures with Bi-Anisotropic Dielectrics | "IP networks","Erbium" | Efficient recurrence expressions are proposed in this paper as promising tools for accurate dispersive analysis of symmetric coplanar structures on uniaxial electric/magnetic anisotropic composite substrates. By using the formalism of mathematical operators, the proposed formulation can accurately evaluate the admittance operator in the modal domain moment method while simplifying its numerical implementation. With an appropriate choice of trial functions, the proposed approach was demonstrated by successfully characterizing multilayered coplanar structures.
739 | 2436 | 8612143 | Google Assistant Integration in TV Application for Android OS | "Google","Digital TV","Computer architecture","Training","Computers","Operating systems" | This paper presents a novel software architecture designed for Android operating system that enables the integration of Google Assistant in TV applications. Nowadays, Google Assistant is becoming more and more popular personal assistant and people freaquently use it's features in the applications on their, smart’ devices such as smartphones, smart digital television receivers, smartwatches, etc. While existing speech recognition tools provide speech processing output in the form of structured or free-form textual data, this paper's approach focuses on detecting command patterns, such as channel up/down, volume up/down, mute/unmute, and other commands to enhance the overall user experience. With this architecture, users will be able to use voice commands to control the TV application, without the need to use a remote control device. The goal of this approach is to offer an improved user experience that relies on voice activation for TV applications.
740 | 2438 | 8612157 | Efficient Channel Selection Approach for Motor Imaginary Classification based on Convolutional Neural Network | "Feature extraction","Brain modeling","Electroencephalography","Machine learning","Task analysis","Convolution","Brain-computer interfaces" | The Brain Computer Interface (BCI) is a promising solution for people with disabilities to communicate and control their environment. BCI technology decodes a person's intention through brainwaves generated during motor imagery activities. Machine learning models are used to classify the intention, and the accuracy of BCI systems mainly depends on the quality of the features extracted from the EEG signals. To decode someone's intention from brainwaves during motor imagery activities, machine learning models trained on features extracted from the acquired EEG signals have been used. To address this issue, researchers have proposed using deep learning models, such as Convolutional Neural Networks (CNNs), to directly learn features from raw EEG data. In this study, a CNN model was trained on raw EEG signals obtained from four subjects using a 64 channel EEG device. 64) to capture spatial information which are necessary during training a machine learning model. In this study, Convolutional Neural Network (CNN) is used to decode five motor imagery intentions from EEG signals obtained from four subjects using 64 channels EEG device. This study demonstrates the potential of CNNs for BCI systems and suggests that deep learning models could improve the accuracy and efficiency of BCI technology. Channel selection based on learned weights extracted from a trained CNN model has been performed with subsequent models trained on only two selected channels with higher weights attained a high accuracy (average of 98%) among three participants out of four.
741 | 2442 | 8612169 | Patient-tailored classification for a NIRS triggered hand rehabilitation robot | "Feature extraction","Hemodynamics","Rehabilitation robotics","Signal processing","Biomedical monitoring","Automobiles" | Robotic neuro-rehabilitation has the potential to significantly improve the recovery process for post-stroke patients. By providing support movement for the affected limb triggered by brain signals, a hand rehabilitation robotic system using a robotic hand orthosis moved by Near-Infrared Spectroscopy is currently being studied. In this paper, a new method has been proposed to classify the motion intention from the NIRS signal. The classification accuracy that is an essential factor to extract the users' motion intension, was significantly improved by parameterizing the individual hemodynamic response.
742 | 2443 | 8612186 | Evaluating the Stability of Muscle Synergies during Circle Tracking | "Muscles","Electromyography","Task analysis","Stability criteria","Artificial neural networks","Indexes","Band-pass filters" | Previous studies have primarily utilized the nonnegative matrix factorization algorithm (NNMF) to extract muscle synergies during reaching tasks or relatively stable activities to observe muscle coordination in humans. However, few studies have used this algorithm in the tracking task since its high complexity and unpredictability, which means that the muscle synergies become more unstable and are hard to embody the neural mechanisms behind the human motion. In this study, we applied NNMF to tracking tasks and calculated two synergy indices - the synergy stability index (SSI) and synergy coordination index (SCI). SSIW and SSIC measured the similarity between synergies and activation coefficients, respectively, while SCI indicated the size of the synergy space. In our results, SSIW was about 0.8, SSIC was nearly 0.3 and SCI was 0.6. These values suggest that humans tend to maintain stable synergies and flexibly control them by adjusting the activation time and amplitudes during complex and variable tasks.
743 | 2448 | 8612199 | Improving the Robustness of Myoelectric Control System Using Linear Regression Classifier | "Electrodes","Electromyography","Pattern recognition","Feature extraction","Muscles","Robustness","Control systems" | The stability and robustness of an electromyography-based pattern recognition (EMG-PR) control system when it comes to feature extraction and electrode configuration has been a neglected area in research until now. Aiming at developing a robust, stable, and accurate EMG-PR system, a new pattern recognition method, Linear Regression Classifier (LRC) is proposed in this study. The study conducted tests on 12 TBI patients, which demonstrated that the LRC approach resulted in significantly higher classification accuracy compared to commonly used LDA and KNN methods (achieving above 99% accuracy when 56 monopolar electrodes were used). Moreover, the LRC scheme was robust to the selection of feature sets, and to the electrode configurations especially when TD and TDAR feature sets were used. These outcomes suggest the comparative advantage of the LRC.
744 | 2451 | 8612213 | Deep Reinforcement Learning Apply in Electromyography Data Classification | "Feature extraction","Electromyography","Reinforcement learning","Convolution","Deep learning","Data models","Data mining" | In this paper, we try a novel approach to detect human movement intentions based on electromyography(EMG) signals. The Convolutional Neural Network (CNN) is used to automatically extract EMG features, followed by dueling deep Q-learning, a reinforcement learning technique, which learns a classification policy to select the most helpful subset features while filtering out irrelevant or redundant features. We show that the deep learning method outperforms the multi-layer perceptron in the several subjects EMG data classification situation and the reinforcement networks can use less features to reach a relatively high classification precision.
745 | 2454 | 8612223 | Model of Prosthetic Arm Finger using Neural Network | "Prosthetics","Neural networks","Actuators","Pulleys","Predictive models","Mathematical model","Cavity resonators" | The objective of Prosthetic Research for upper extremities is to create a prosthetic limb that resembles a human arm in terms of flexibility, speed of response, and appearance. The paper describes the design and assembling of a prosthetic arm that has the flexibility and motion as that of a human arm. A finger of the designed arm is modeled using Neural Networks. The outcomes of the study confirm that Neural Networks can be used for system identification purposes.
746 | 2455 | 8612238 | FPGA-based Implementation of Hand Gesture Recognition Using Convolutional Neural Network | "Kernel","Hardware","Feature extraction","Field programmable gate arrays","Training","Convolutional neural networks","Acceleration" | The Convolutional Neural Network (CNN) is a powerful deep learning algorithm widely used in image processing and pattern recognition, thanks to its feature invariance. However, it is also computation-intensive that results in a bad real-time performance. To address this issue, the Field Programmable Gate Arrays (FPGA) are used for their energy efficiency, parallel processing flexibility, and pipelined operations. Thus it is expected to be used for accelerating deep learning algorithm. In this research, a FPGA based system is developed to realize the real-time Hand Gesture Recognition. We train a designed CNN model with caffe framework and obtain the model's parameters on PC. The researchers then used Xilinx SDx tools to design an accelerator and implement the inference process of Hand Gesture Recognition with the obtained parameters on the FPGA. Then we use FPGA to implement the inference process of Hand Gesture Recognition with obtained parameters by designing an accelerator using Xilinx SDx tools.
747 | 2458 | 8612246 | Effect of Window Conditioning Parameters on the Classification Performance and Stability of EMG-Based Feature Extraction Methods | "Microsoft Windows","Feature extraction","Frequency-domain analysis","Prosthetics","Time-domain analysis","Electromyography","Delays" | For upper limb multiple degrees of freedom prostheses to be clinically viable, their control performance should be accurate and consistently stable over time. Factors such as the feature extraction methods and window conditioning parameters play an important role in this context. To provide information on optimal feature/windowing parameters, this study investigated the accuracy and stability of notable time-domain (TD) and frequency-domain (FD) features across different windowing conditions. The study investigated the interaction effect of a range of window lengths (50ms~300ms) and window increments of 25ms, 50ms, and 100ms on the classification performance, stability, and computation time of TD and FD features based on electromyogram (EMG) recordings of four able-bodied subjects performing seven classes of limb motions. Experimental results show that TDAR (consisting of 4th Order autoregressive coefficient and root mean square) achieved the lowest classification error (CE) among the TD features at an optimal window size of 300ms and increment of 100ms, while MNP (mean power) recorded the best accuracy among the FD features. Despite the significant reduction in CE of TDAR and MNP over the other features, their computation time was relatively high, indicating a trade-off between accuracy and computation time among the different feature extraction methods. Thus, the findings from this study may provide potential insight on the proper choice of features and window conditioning parameters in the context of research and practical applications in myoelectric control systems.
748 | 2463 | 8612259 | Unsupervised Learning Based On Artificial Neural Network: A Review | "Unsupervised learning","Biological neural networks","Training","Neurons","Machine learning algorithms","Machine learning","Supervised learning" | Artificial neural networks (ANN) have been applied effectively in numerous fields for the aim of prediction, knowledge discovery, classification, time series analysis, modeling, etc. ANN training can be assorted into Supervised learning, Reinforcement learning and Unsupervised learning. There are some limitations using supervised learning. These limitations can be overcome by using unsupervised learning technique. This gives us motivation to write a review on unsupervised learning based on ANN. One main problem associated with unsupervised learning is how to find the hidden structures in unlabeled data. This paper reviews on the training/learning of unsupervised learning based on artificial neural network. However, challenges remain in selecting the appropriate number of hidden nodes and designing effective ANN architectures for unsupervised learning. Moreover, the status, benefits and challenges of unsupervised learning are also summarized.
749 | 2465 | 8612265 | A Wearable Ultra-low-cost Gait Analysis System Based on Foot Pressure Detection | "Foot","Sensors","Legged locomotion","Footwear","Wireless sensor networks","Pressure measurement","Wireless communication" | Gait analysis is widely used in the field of entertainment, sport, public welfare, and medical services. In this paper, three generation foot pressure analysis systems are developed to analyze gait patterns. The whole system is wireless connected with Zigbee. Three pressure sensors for each foot are used to detect the foot pressure of different area.
750 | 2468 | 8612279 | A Bias Compensation Strategy for Wheeled Mobile Robot Odometric Self-localization Algorithm | "Robot sensing systems","Mobile robots","Robot kinematics","Noise measurement","Wheels","Estimation" | In service robot applications, it is essential for an automated in-door mobile robot to be able to accurately localize itself through sensor measurements. This paper is concerned with the wheeled mobile robot self-localization using the digital compass and photoelectrical encoder measurements. A traditional odometric localization algorithm is utilized and the bias analysis of this method is derived based on the statistic theory. To improve estimation performance, a low-cost bias compensation strategy is developed. Also, a classical extended Kalman filter (EKF) is applied as a comparison. The effectiveness of the proposed self-localization algorithm is verified with simulation examples.
751 | 2470 | 8612291 | Effect of Deep Breathing on Interaction between Sympathetic and Parasympathetic Activities | "Heart rate variability","Entropy","Time series analysis","Electrocardiography","Training","Frequency-domain analysis" | Cardiac autonomic regulation is impacted by respiratory training, as has been evidenced through linear analysis of heart rate variability (HRV). The two most important bands in frequency domain analysis of HRV, the low frequency (LF) and high frequency (HF) analysis, which respectively represent parasympathetic and sympathetic activity, have been widely used in deep breathing research. The use of deep breathing in research has been widespread, although the interaction between LF and HF during deep breathing has not been extensively studied. In this sense, we recruited 12 healthy young subjects (7 males and 5 females) for deep breathing experiment. Transfer entropy (TE) of HRV was applied to analyze the changes in information transmission between HF and LF at baseline and deep breathing. Our results indicate that the mean TE(LF→ HF) value was significantly lower during deep breathing compared to baseline. Compared with the mean TE(HF→ LF) value, the mean TE(LF→ HF) value was significantly higher at baseline. The results also showed a significant increase in the LF/HF ratio in deep breathing. Our results demonstrated that deep breathing attenuates the information transmission from the sympathetic nervous system (SNS) to the parasympathetic nervous system (PNS).
752 | 2472 | 8612304 | Cell Sites Refueling and Restoration Delays Modeling during Extreme Events | "Roads","Delays","Resilience","Fuels","Generators","Computational modeling" | This paper presents models to calculate refueling and restoration delays for cell sites in extreme events. Delays are modeled using a triangular distribution whose parameters indicate the minimum travel delay, most likely travel and maximum travel delay to a given location. This study uses graph theory to compute the delay parameters for a transportation network graph that is affected by a catastrophic event. A simulated attack on Pittsburgh, Pennsylvania is used to exemplify the delay model results. The study investigates the impact of the road network's geographical characteristics on its structure, connectivity, and travel delays. The findings reveal that graph-theoretic approaches, as well as physical and geographical characteristics, are crucial to understanding network behavior during post-disaster conditions.
753 | 2473 | 8612311 | Investigation of CRAH Bypass for Air-Cooled Data Centers using Computational Fluid Dynamics | "Fans","Data centers","Atmospheric modeling","Computational fluid dynamics","Computational modeling","Data models" | Computer room air handling (CRAH) bypass (BP) method utilizes fan-equipped perforated tiles to force or induce room air through relatively lower flow resistance than that in CRAH units, as CRAH fans operate at lower speed. Increasing the BP airflow rate reduces the total fan power and increases the chiller power since the CRAH unit needs to provide colder air when a certain fraction of warm room air is allowed to mix with cold CRAH airflow. However, recent studies indicate temperature non-uniformities at higher fractions of BP flow, which challenges the uniform temperature assumption of simplified airflow network and thermodynamic modeling tools. These tools assume uniform air temperature at the server inlets, even though recent experimental and computational studies indicate temperature non-uniformities at higher fractions of BP flow. This study addresses energy implications of the uniform temperature assumption of the reduced order modeling tools on the cooling energy saving potential of EA data centers by using computational fluid dynamics (CFD) modeling. Moreover, existing literature does not thoroughly investigate the application of CRAH BP in the open aisle (OA) data centers, which requires CFD models to resolve complex airflow patterns due to recirculation of hot air into the cold aisle and leakage of cold air into the hot aisle. This study utilizes CFD to investigate both induced and forced CRAH BP methods in a representative quadrant of a 1MW data center with and without aisle containment.
754 | 2491 | 8612418 | Improving accuracy of determining the state of charge level of a lithium-ion energy storage device | "State of charge","Batteries","Fuzzy logic","Discharges (electric)","Inference algorithms","Mathematical model" | The battery management system (BMS) is tasked with determining the current charge level, as a miscalculation of this can have consequential effects on the operation of various communication systems. Due to the complexity of the analytical model of multi-cell lithium-ion storage devices, when developing algorithms for controlling them, it is effective to use fuzzy inference systems (FIS) that allow for the correction of the state of the charge level. The article presents the results, further improvement of such systems by combining several FIS depending on the state of the battery, which increases the accuracy of determining the charge state of the lithium-ion energy storage by modern BMS.
755 | 2492 | 8612419 | Optimum MPPT Control Period for Actual Insolation Condition | "Maximum power point trackers","Clouds","Meteorology","Estimation","Perturbation methods","Voltage control" | Solar power generation systems require maximum power point tracking (MPPT) control to get maximum power using low efficient and high cost PV modules. Traditional MPPT algorithms are based on the slope-tracking concept, with one common method being the Perturb and Observe (P&O) algorithm. One of a typical slope-tracking method is Perturb and Observe (P&O) algorithm. If the perturbation voltage is set too high, the MPPT controller can quickly move to a new maximum power point with changing insolation. When the perturbation voltage is set to large, the MPPT controller quickly moves to the new maximum power point at insolation change, while the error of output power will be huge in the steady state even when insolation is not changing. When the MPPT control period is set for short, the dynamics of the MPPT controller can be accelerated even though the perturbation voltage is set for small. However, too short MPPT control period does not contribute improvement of the MPPT performance but consumes the MPPT controller resources. Therefore, in order to determine the optimum MPPT control period and the magnitude of the perturbation voltage, it is necessary to analyze the performance of the MPPT controller for actual insolation conditions in real weather environment. This paper proposes an optimum MPPT control period that maximizes MPPT efficiency by measuring and analyzing actual insolation profiles in typical clear and cloudy weather in central Korea.
756 | 2498 | 8612451 | Cooperative Transmission in Integrated Terrestrial-Satellite Networks | "Satellite broadcasting","Interference","Satellites","Unicast","Resource management","NOMA","Relay networks (telecommunications)" | Satellite networks are able to provide seamless services for ground users with wide coverage, which is intrinsically suitable for providing broadcasting or multicasting services. Although terrestrial networks have undergone rapid development in recent years, the integration of terrestrial-satellite networks in the next generation of communications promises to allow users to access all types of services seamlessly. In this article, we examine the issue of cooperative transmission in integrated terrestrial-satellite networks, analyzing both unicast and multicast transmission separately. This article's objective is to present a detailed discourse on cooperative transmission and devise a general cooperative transmission framework for future terrestrial-satellite networks.
757 | 2501 | 8612511 | A Deep Fully Convolution Neural Network for Semantic Segmentation Based on Adaptive Feature Fusion | "Training","Image segmentation","Convolution","Semantics","Feature extraction","Convolutional neural networks" | Fully convolutional neural network is a special deep neural networks based on convolutional neural networks and are often used for semantic segmentation. This paper introduces an enhanced fully convolutional neural network, which incorporates the feature maps of both deeper and shallower layers to enhance the performance of image segmentation. Adaptive parameters are employed to allow different layers to contribute differently to the feature fusion process. The deeper layers of neural network concentrate on extracting the abstract information of the object, while the shallower layers of neural network concentrate on refining the features of the object, such as edge information and precise shape. Adaptive parameters can speed up the training speed and improve the prediction accuracy. In the early stages of training, the feature maps of shallow layers have a larger fusion coefficient, which allows the neural network to learn the feature of object's location and shape quickly. As the training progresses, gradually weakening the fusion coefficient of shallow layers and increasing the fusion coefficient of deep layers which can enhance the network's ability of predicting the details of the objects. This paper uses Scene Parsing Challenge 2016 dataset presented by MIT for training. Preliminary experiments demonstrate that this new approach can significantly improve the pixel prediction accuracy and speed up the training process.
758 | 2505 | 8612516 | A Method for Building Shared Massive Heterogeneous IoT Data Environment | "Databases","File systems","Meteorology","Memory","Internet of Things","Radiofrequency identification" | With the rapid growth of the Internet of Things (IoT), storing and retrieving its vast amount of data has become increasingly challenging due to its diverse sources and heterogeneous structure. Those characteristics bring great difficulties to the storage and rapid retrieval of IoT data. This framework efficiently stores and retrieves massive, heterogeneous IoT data, and outperforms other solutions based on RDBMS. Extensive testing has confirmed the effectiveness of the HSFRH-IoT framework for efficient storage and retrieval of IoT data.
759 | 2508 | 8612520 | A Mixed Mahalanobis Kernel for Sparse Bayesian Classification | "Kernel","Bayes methods","Gaussian distribution","Training","Covariance matrices","Euclidean distance","Support vector machines" | Relevance vector machine (RVM) is a typical sparse learning model. However, the use of the Radial Basis Function (RBF) kernel in RVM, which is based on Euclidean distance, does not consider the distribution characteristics of the training set, leading to suboptimal performance. To address this issue, this paper proposes the use of a mixed Mahalanobis kernel for Sparse Bayesian classification. The kernel matrix is built based on the weighted Mahalanobis distances from all Gaussian components in a GMM. Applying the proposed kernel to RVM, a new version of RVM, MM-RVM, is formed. Experimental results using several UCI datasets demonstrate the superior performance of the proposed method and the effectiveness of the mixed Mahalanobis kernel.
760 | 2511 | 8612526 | A Study on Forward Problem for Surface-Hole Measurement Data of Polarization Sphere | "Conductivity","IP networks","Electrodes","Azimuth","Position measurement","Electric potential","Geophysical measurements" | Polarization sphere is an ideal model for describing geological targets such as ore bodies, and its forward response signals can provide useful orientation and lithologic information for related geological interpretation in borehole geophysical exploration work. In this paper, we study the fast forward modeling of surface-hole measurement data of polarized spheres. We utilized the analytical solution in the spherical coordinate system as the fundamental algorithm for forward motion to simulate the responses of various borehole induced polarization devices in different conditions, including the five-direction observation device and the symmetric direction observation device. Then, we get systematic summary of pattern for surface-hole measurement data of polarization sphere from the forward modeling results and conversion parameters. The forward calculation result and analysis conclusion serve as critical references for relevant researches or actual production work.
761 | 2512 | 8612536 | Arteriosclerosis Diagnosis Based on Support Vector Machine | "Support vector machines","Feature extraction","Training","Arteriosclerosis","Harmonic analysis","Sociology","Statistics" | In this paper, we introduce a novel technique for diagnosing arteriosclerotic disease utilizing the photoplethysmogram (PPG) signal. The proposed method incorporates three types of parameters, namely, waveform features in the temporal domain, harmonic amplitudes in the frequency domain, and wavelet energy characteristics. We have utilized genetic algorithms to select relevant characteristics for diagnosing arteriosclerosis. The support vector machine (SVM) model is used to fuse these parameters to establish a non-invasive arterial sclerosis recognition model. Our experimental results demonstrate that the precision of our algorithm on the test set is not lower than 98%, while the accuracy rate on the training set attains 100.0%. Our proposed algorithm is precise, efficient, and is promising for practical applications.
762 | 2513 | 8612538 | Automatic Extraction Method for Specific Domain Terms Based on Structural Features and Mutual Information | "Mutual information","Data mining","Linguistics","Feature extraction","Information filters","Random variables" | This paper utilizes abstracts and keywords from aviation literature as the corpus. Firstly, analyze the word formation characteristics of domain term in corpus, these characteristics are used to construct the part-of-speech combination model that adapted to the specific domain. And then, the distance between two adjacent word tokens in the candidate terms was calculated with mutual information, and set the threshold to convert the term extraction into a classification problem of whether the candidate term is domain specific. The experimental results demonstrate that this method is effective in automatically extracting domain-specific terms.
763 | 2516 | 8612541 | Comparing Artificial Neural Network and Failure Distribution Methods for Maintenance Scheduling: A Case Study of Wooden Door Industry | "Maintenance engineering","Reliability","Companies","Artificial neural networks","Predictive models","Shafts" | Maintenance plays a crucial role in keeping machines in good condition. Inadequate machine maintenance scheduling can result in unforeseen impacts, leading to production process stoppage. With continued stoppage, machine downtime losses can become a significant concern for the company. This research focused on comparing Artificial Neural Network (ANN) and other failure rate distributions to determine the appropriate maintenance interval. A reliable machine is less likely to experience breakdowns. The analysis of reliability involves using statistical methods to calculate the probability of a component's failure rate over time. For our study, we used Time Between Failure (TBF) and Time To Repair (TTR) data from the machine's historical data between 2015-2017. Our findings indicate that ANN provides the least error compared with other distribution models.
764 | 2520 | 8612552 | Extending Personal Computer Storages for Improved Access over Web Interfaces | "Cloud computing","Peer-to-peer computing","Synchronization","Servers","Software","Computer architecture","Databases" | At present, sharing of files and other media is a common use case which involves cloud storage services. However, the privacy of cloud services has become questionable as certain free cloud service providers use personal content for analytical purposes. Also, in order to share content over cloud storages, local files must be uploaded to cloud services, even for minor use cases such as directory browsing. This paper presents a novel solution which provides similar sharing capabilities to that of existing cloud services without having to store content in a cloud storage. The solution enables direct content browsing, uploading and downloading using a web interface. The solution also provides the capability to generate links for locally stored content in desktop or personal computers. The presented solution utilizes peer-to-peer networking technologies which are scalable and more secure. Performance measures have shown that this solution is competitive with existing cloud service providers for content sharing.
765 | 2521 | 8612554 | Fire Alarm for Video Surveillance Based on Convolutional Neural Network and SRU | "Fires","Convolution","Feature extraction","Computational modeling","Training","Data mining","Video sequences" | At present, all CNN-based fire identifications identify whether a fire is blazed with a single frame image, all of which have low accuracy under a strong interference or complex backgrounds such as flickering light or a high-brightness background. To address the issue, this paper proposes a neural network model which combines CNN with SRU. This approach enables the extraction of scene content through CNN and the dynamic characteristics of the flame through SRU, which results in improved accuracy of fire detection. The paper presents three models: Resnet18+SRU, Resnet34+SRU, and resnet18(Maxpool)+SRU. The models were validated on a test set containing intensive indoor environmental interferences and compared with CNN-based single-frame and multi-frame fire identification methods. The results show that the proposed methods are more accurate than the single-frame CNN fire recognition method by more than 25% and are more suitable for indoor environment fire alarms.
766 | 2523 | 8612558 | Hybrid Traffic Identification Based on Sequential Pattern Mining | "Data mining","Transaction databases","Feature extraction","Cryptography","Standards","Dimensionality reduction" | A novel method for identifying different types of network traffic in encrypted hybrid data has been proposed based on sequential pattern mining. After dimensionality reduction for traffic series, the data are cut into short sequences. By sequential pattern mining and pruning, the characteristics sequential sets, which are extracted from transaction database comprised of these sequences, are used to calculated and analyzed the identification results. With removing each traffic's characteristic away from the hybrid data, the final results are verified and concluded. The experiments show that the recall and precision of identification results are more than 60%.
767 | 2534 | 8612581 | Parallel Computing: Review and Perspective | "Computational modeling","Parallel programming","Computers","Instruction sets","Pipeline processing","Data models" | As parallelism is becoming increasingly prevalent on various levels in modern computers, it is beneficial to examine the extensive range of parallel computing advancements that have emerged in recent decades. Although we will not provide a comprehensive overview, we will instead focus on parallel programming patterns, parallel program design, parallel programming models, parallel programming languages, the design of parallel algorithms, and offer a perspective on parallel computing. Besides presenting the patterns, models, design frameworks, we also refer to languages, implementation, and tools.
768 | 2536 | 8612583 | Partially Observable Multi-Agent RL with Enhanced Deep Distributed Recurrent Q-Network | "Reinforcement learning","Monte Carlo methods","Training","History","Convergence","Games","Deep learning" | Many real-world problems are modeled as multi-agent problems, which are often partially observable. But multi-agent problems will make the environment became nonstationary from the point of view each agent, which causes the combination of experience replay with IQL to be problematic. While DDRQN has been proposed as a solution to partially observable RL problems, it still faces limitations such as the inability to enable memory replay. In this article we propose a method based on importance sampling and address DDRQN's disadvantages which can't enable memory replay. Results on the SC2LE environment confirm that this method significantly improve performance compared to original DDRQN
769 | 2540 | 8612591 | Recognition Effects of Deep Convolutional Neural Network on Smudged Handwritten Digits | "Gaussian noise","Handwriting recognition","Feature extraction","Convolution","Training","Image recognition","Kernel" | Deep convolutional neural network (CNN) is known to be the first truly successful deep learning approach for image processing and understanding, e.g., the handwritten digits discrimination. However, in real-world scenarios, such as the recognition of handwritten zip codes, images are often collected with smudged backgrounds. This study aims to understand the effect of CNN on recognizing smudged digits by comparing its results with a three-layered perceptron. The experimental results based on the MNIST dataset with simulated salt-and-pepper and Gaussian noise showed a drastic decline in recognition accuracy for CNN, suggesting that the feature extraction using convolutional operation and max pooling is highly sensitive to noise.
770 | 2546 | 8612609 | Rotary Encoder Based Self-Positioning Method for Mobile Robot | "Robot kinematics","Mobile robots","Wheels","Robot sensing systems","Artificial intelligence","Error correction" | In this paper, we present a self-positioning method for mobile robots that is based on a rotary encoder. Initially, we analyze the robot's wheel speed information using the rotary encoder. Secondly, we use the micro-offset accumulation-based trace estimation algorithm to measure the distance and direction deviation information of the current robot relative to the start position. Finally, we apply an error correction method to reduce excessive self-positioning deviation resulting from accumulated errors, leading to successful mobile robot self-positioning. The experiments show that the proposed self-positioning method can achieve high accuracy under the effect of the error correction method, and it has a certain degree of robustness.
771 | 2548 | 8612617 | Text Categorization by Weighted Features | "Task analysis","Semantics","Feature extraction","Sports","Deep learning","Text categorization","Measurement" | Text representation is a key task in machine learning, allowing for the conversion of varying lengths of text into feature vectors. While early methods used discrete and sparse lexical and syntactic features, these approaches struggled to capture the semantic relationships between words. Recent advances in deep learning, which represents text segments into dense and continuous vectors, has shed light on this problem. However, the main limitation is they are usually based on complex neural network structure, which are resource-consuming to train and make inference. To address this issue, we propose a novel approach to text representation that considers the importance of words on both a local and global scale using the BM25 weighing schema. We use word vectors pretrained from large text corpus to capture the latent semantic relatedness between words. Experimental results show that our approach is effective and efficient compared with existing feature-based, unsupervised and supervised baselines.
772 | 2552 | 8612635 | An Implementation Method of Interactive Operation Based on Accurate Spatial Calculation for Desktop Virtual Maintenance Training System | "Maintenance engineering","Solid modeling","Tools","Mice","Training","Real-time systems","Three-dimensional displays" | In order to focus the trainees' attention on the operation of equipment and tool rather than the specific model motions such as rotation and translation, desktop virtual training system needs to automatically recognize the purpose of the user's operations and simulate model motion in real time. This paper proposes a novel method based on spatial calculation to implement interactive operations in a user-friendly way. It accurately calculates model motion parameters based on the user's operations and adjusts to different equipment positions, attitudes, and user behavior. The method has been successfully applied in an interactive maintenance training system of actual hydroelectric generating equipment and proved to be effective.
773 | 2557 | 8612677 | Neural Network-Based AILC for Nonlinear Discrete-Time System with Iteration Varying Initial Error and Reference Trajectory | "Discrete-time systems","Trajectory","Artificial neural networks","Adaptive systems","Nonlinear systems","Convergence" | An online adaptive iterative learning control (AILC) algorithm has been proposed for a class of nonlinear discrete-time systems based on the neural network approximator. The algorithm takes into account the random iteration initial error and trajectory reference. The nonlinear system is transformed to a predictor form, and the desired control signal is obtained through the implicit function theorem. A neural network using only a norm adaptation law is utilized to approximate this desired control signal iteratively. By using Lyapunov analysis, it is proven that all the system signals are bounded and the system tracking error converges to a neighborhood around zero as iteration number goes to infinity. The proposed neural network-based AILC is highly advantageous as it significantly reduces the number of adjustable parameters as compared to the existing AILC results.
774 | 2563 | 8612712 | A Novel Method for Modal Parameters Estimate Based on RDT – ARMA with Measured Acceleration | "Eigenvalues and eigenfunctions","Vibrations","Acceleration","Damping","Shape","Parameter estimation","Wireless sensor networks" | Modal parameter estimation for large structures has always been a significant focus of research. Its core content is to obtain the eigenvalues of large-scale structural system. Obtaining high-accuracy system free response based on environmental excitation is particularly crucial. This paper proposes a random reduction de-noising-ARMA method (RDT-ARMA) that analyzes the free response root and imaginary parts under healthy and damaged conditions. By analyzing the characteristics of free response root and imaginary part under the condition of health and damage, the noise modal of free response obtained by stochastic reduction method can be effectively eliminated to obtain a more realistic system free response signal. Using the ARMA method, the modal of the large structural system is identified. And through the actual acquisition of the WSN signal processing measured acceleration, indicating the effectiveness of the proposed method can be proved.
775 | 2567 | 8612723 | Bimodal Biometric Person Recognition by Score Fusion | "Feature extraction","Visualization","Face","Training","Identification of persons","Mel frequency cepstral coefficient","Databases" | In this paper, an optimization method, Golden Ratio Algorithm (GRA), is introduced for biometric fusion at score level. The experiments conducted reveal that GRA can effectively balance the contributions of different modalities to achieve better biometric person recognition. And the test results have also indicated that an Audio-Visual (AV) bimodal biometric system normally outperforms the respective single modality systems when biometric fusion is done properly. Furthermore, the experiments demonstrate that the performance of a biometric system relies on the accurate extraction of features from original biometric sources.
776 | 2574 | 8612742 | Research of Brain Network on Deception Identification Using Phase Synchrony | "Electroencephalography","Indexes","Feature extraction","Graph theory","Wavelet analysis","Brain","Probes" | Recently many researches have focused on the lie detection (LD) using the event-related-potentials (ERPs) of EEG signals. However, most of the current systems only extract features from a small number of channels, ignoring the fact that deception involves multiple brain regions. However, most of current ERP-based LD systems only focus on extracting the various features from the EEG signals on one or few channels. In this study, we used the phase lag index (PLI) to establish brain network connections and applied graph theory approach to investigate structure features in functional networks. Statistical analysis revealed significant differences in the graph-based features between the two groups. Statistical analysis indicates that the differences in the extracted graph-based features between the two groups were significant. This suggests that using graph-based features in combination with brain network analysis could provide a powerful new approach for automatically identifying deception.
777 | 2575 | 8612743 | Research on a Method of Clock Synchronization of Power Users&#039; Power Information Acquisition Terminal Based on a New Timing Algorithm | "Synchronization","Servers","Clocks","Delays","Protocols","Convergence" | In order to solve the problem that the accuracy of time synchronization in power consumption information collection system is insufficient, a method of clock synchronization of power users' power information acquisition terminal based on a new timing algorithm is proposed. This paper first analyzes the traditional NTP time synchronization algorithm. In view of the shortcomings of the algorithm in clock synchronization, the channel asymmetry is fully considered and the algorithm is optimized in this paper. Additionally, a synchronization calculation method based on minimal round trip difference of NTP is presented. By implementing this method in the synchronized structure of the electricity info-collecting acquisition terminal clock, the new synchronization calculation method shows significant improvement in both accuracy and convergence when compared with older methods.
778 | 2576 | 8612744 | Research on an Improved Algorithm for Wireless Network Maximum Throughput Based on COPE Protocol | "Encoding","Decoding","Queueing analysis","Artificial neural networks","Conferences","Information science","Control engineering" | Network coding has reached a goal of significant throughput improvement. However, some scenarios have shown that it does not work well on encoding. To enhance the throughput of the COPE protocol for wireless transmission, this study proposes a new approach based on "opportunistic asynchronous transmission coding CACM." The researchers conducted a comparative simulation experiment on four different transport protocols and found that the throughput of COPE, CACM-nP, and CACM protocols has significantly improved by 122%, 133%, and 139%, respectively, compared to the Unicast protocol. This work provides guidance for further designing routing/MAC on network coding.
779 | 2580 | 8612751 | Sequential CI Fusion Steady-State Suboptimal Kalman Filter for Multiple Time-Delay Systems with Correlated Noises | "Kalman filters","Steady-state","Covariance matrices","Filtering algorithms","Delay effects","Estimation error" | Obtaining fused state estimation for multi-sensor multi-delay systems with correlated noises can be a troublesome task. The previous conventional fused estimation method uses the information, sent by several different filter, smoothers and predictors, to get one-step estimation, which increases the complexity of the method, so that it is not suitable for real application. In order to get more convenient estimators, the augmented state equation is introduced, and then an augmented steady-state Kalman estimator can be got, which conceals the time delays. Extracting the partial component of that augmented steady-state estimator yields the suboptimal estimator, which ignores the correlation between the components of the augmented estimator, but possesses more excellent rapidity and convenience compared with the previous fused estimator. Then by Sequential Covariance Intersection (CI) fusion method, a fast fusion steady-state suboptimal Kalman filter is obtained. Although the proposed fusion steady-state estimator is suboptimal, simulation examples demonstrate that it offers higher accuracy than each of the local estimators and is approximate to the optimal information fusion estimator.
780 | 2583 | 8612778 | Word Sense Disambiguation using Skip Gram Model to Create a Historical Dictionary for Arabic | "Dictionaries","Semantics","Natural language processing","Standards","Economics","History","Neural networks" | The Arabic language has evolved over time and given rise to several linguistic registers. They can be classified as: Old Arabic, Classical Arabic and Modern Standard Arabic. In this work, we propose a method that aims to disambiguate words in Modern Standard Arabic. To accomplish this, we propose a method that measures the semantic relation between the context of use of the ambiguous word and its sense definitions. Within the context of creating a historical dictionary for Arabic, and to disambiguate a word, we need to take into consideration the historical period in which the word appeared. By applying this method, we can effectively disambiguate words in Modern Standard Arabic and provide a more accurate understanding of the language's development over time.
781 | 2584 | 8612780 | Autonomic Author Identification in Internet Relay Chat (IRC) | "Monitoring","Computer crime","Internet","Artificial intelligence","Relays","Social network services","Real-time systems" | With the advances in Internet technologies and services, the social media has been gaining excessive popularity, especially because these technologies provide anonymity where they use nicknames to post their messages. Nonetheless, this feature has become a haven for cybercriminals to mask their identities and activities. Consequently, cybersecurity researchers have developed an interest in identifying the authors of malicious messages and activities. Internet Relay Chat (IRC) channels are widely used to exchange messages and information among malicious users involved in cybercrimes. In this paper, we present an autonomic author identification technique based on personality profile and analysis of IRC messages. We first monitor the IRC channels using our autonomic bots and then create a personality profile for each targeted author. We establish that personality analysis for author detection/identification is an efficient approach with high detection rates.
782 | 2588 | 8612786 | A Trust-based Access Control Scheme for e-Health Cloud | "Access control","Cloud computing","Monitoring","Medical services","Sensors","Measurement" | With the emergence of Internet of Things (IoT) and the growth of cloud computing technology, Electronic Health systems are integrated as a significant and active domain, which enables the development of medical practices with an affordable cost. Thus, the questions about preserving the security and privacy of the sensitive user's information are raised. To convince users to move their health record data to cloud networks, strong and secure access control schemes must be employed to protect their data. Access control schemes play a critical role in protecting e-Health records, where several policies coexist to provide security and privacy in a network. That is why, one of the essential targets in this work is to retain a secure access to health cloud services. Thus, this paper offers a certificate-based access control strategy, where we introduce an access method for e-health cloud that is mainly based on trust assessment. The main features of the proposed scheme are the integration of trust concept with the monitoring process in order to ensure more security in access control. We more explained the methodology of the proposed approach through appropriate evaluation results, which improves system security and performance by minimizing the time spent to have permissions to access services and optimizing the overall system resource utilization.
783 | 2589 | 8612787 | Distributed Firewall and Controller for Mobile Cloud Computing | "Cloud computing","Firewalls (computing)","Computer architecture","Access control","Network topology","Wireless networks" | Mobile Cloud Computing (MCC) is a technique that allows mobile users to use cloud services, which can reduce costs, increase flexibility, and provide on-demand scalability. In fact, MCC enables to share the hardware, data and storage. However, access network verification is vital to ensure the security of the system. Traditional cloud computing architecture has specific security requirements that aren't captured by typical network access control models, such as Virtual Firewalls (VF). The latter uses an effective static verification method that is not adapted to the MCC, where existing threats increase because of the combination of different types of networks (Mobile and Internet). To address these issues, researchers have introduced distributed firewalls to secure complex networks such as MCC. However, creating, managing and implementing firewall policies can be challenging. In this paper, we propose an architecture for MCC that encourages the use of distributed firewalls/controllers, with two levels of cooperation: horizontal cooperation in the cloud and vertical cooperation between mobile devices and the cloud. This architecture is in charge of administering and updating rules between distributed firewalls and their neighbors via the Controller component. For validation, we use a cloud implementation based on the Openstack platform. The results show promising delays regarding traffic burden, indicating that our proposed architecture is effective in securing MCC systems.
784 | 2598 | 8612802 | Attributes Regrouping in Fuzzy Rule Based Classification Systems: An Intra-Classes Approach | "Correlation","Training","Supervised learning","Linguistics","Feature extraction","Machine learning" | Fuzzy rule-based classification systems (FRBCS) have gained popularity due to their ability to build linguistically interpretable models while automatically generating fuzzy if-then rules for classifying new observations. However, in these supervised learning systems, a high number of predictive attributes leads to an exponential increase of the number of generated rules. To tackle this issue, we propose using ensemble methods for FRBCS that combine the decisions of different classifiers to form the final classification model. We particularly focus on ensemble methods that divide the attributes into subgroups and treat each subgroup separately. To address this problem, we propose to use ensemble methods for FRBCS where the decisions of different classifiers are combined in order to form the final classification model. We are interested in particular in ensemble methods which split the attributes into subgroups and treat each subgroup separately. We propose to regroup attributes by correlation search among the training set elements that belongs to the same class, such an intra-classes correlation search allows to characterize each class separately. Furthermore, classification rates improved. In conclusion, the proposed method addresses the challenge of generating rules in FRBCS, with ensemble methods being proven to be a useful technique for improving the accuracy and interpretability of rule-based classification systems.
785 | 2599 | 8612803 | SAT-Based BMC Approach to Verifying Real-Time Properties of Multi-Agent Systems | "Clocks","Cost accounting","Real-time systems","Computational modeling","Model checking","Cognition","Mathematics" | We present a SAT-based bounded model checking (BMC) method for timed interpreted systems (TIS) and for properties expressible in the existential fragment of a Real-Time Computation Tree Logic with epistemic components (RTECTLK). Our BMC method is implemented using the standard algorithm and evaluated on two multi-agent systems: a timed train controller system and a timed generic pipeline paradigm. To compare the effectiveness of our new technique, we also implemented an SMT-based method and used various solvers, including YicesSAT and Cryptominisat5 for SAT-solving and Z3 and YicesSMT for SMT-solving. For experiments we used the SAT solvers YicesSAT and Cryptominisat5, and the SMT solvers Z3 and YicesSMT.
786 | 2610 | 8612819 | Using Machine Learning Techniques to Classify and Predict Static Code Analysis Tool Warnings | "Tools","Measurement","Software engineering","Feature extraction","Support vector machines","Machine learning","Complexity theory" | This paper discusses our work on using software engineering metrics (i.e., source code metrics) to classify an error message generated by a Static Code Analysis (SCA) tool as a true-positive, false-positive, or false-negative. Specifically, we compare the performance of Support Vector Machine (SVM), K-Nearest Neighbor (KNN), Random Forests, and Repeated Incremental Pruning to Produce Error Reduction (RIPPER) over eight datasets. The performance of the techniques is assessed by computing the F-measure metric, which is defined as the weighted harmonic mean of the precision and recall of the predicted model. The overall results of the study show that the F-measure value of the predicted model, which is generated using Random Forests technique, ranges from 83% to 98%. Additionally, the Random Forests technique outperforms the other techniques. Lastly, our results indicate that the complexity and coupling metrics have the most impact on whether a SCA tool with generate a false-positive warning or not.
787 | 2613 | 8612825 | Machine Learning Approaches to Automatic Stress Detection: A Review | "Stress","Feature extraction","Temperature measurement","Vehicles","Videos","Machine learning algorithms","Support vector machines" | People experience mental stress on a daily basis from a variety of different reasons, including environmental reasons (traffic, noise, or bad weather), social reasons (family issues, friends, and financial problems), or from events such as wedding planning or giving a presentation in front of large audience. A manageable amount of stress is healthy and can motivate a person; however, a large amount of continuous stress or a strong response to stress can be harmful. Therefore, the identification and prediction of mental stress has become a crucial area of research, and there are numerous approaches in the literature for stress detection using machine learning. In this paper, we review and summarize various approaches found in the literature for stress detection using machine learning and suggest directions for future research and interventions.
788 | 2614 | 8612826 | Number of Texture Unit as Feature to Breast&#039;s Disease Classification from Thermal Images | "Feature extraction","Support vector machines","Mathematical model","Breast","Entropy","Correlation","Diseases" | This paper focuses on the classification of breast images using the Number of Texture Unit as a feature extractor. Local Binary Pattern technique was developed based on the Number of Texture Unit, which is popular in facial recognition. We compared the proposed strategy with the Gray Level Co-occurrence Matrix which is the most used texture analysis technique in the literature. With this work we have been able to show that the combination of the two techniques of feature extraction improves the final result of classification. Moreover, we used the Support Vectors Machine classifier, which achieved an impressive 96.15% Area Under the Curve (Receiver Operating Characteristic Curve) in the tests.
789 | 2621 | 8612835 | Improved Speaker Recognition over VoIP using Auditory Features | "Feature extraction","Speech recognition","Filter banks","Ear","Speaker recognition","Mel frequency cepstral coefficient" | This study proposes a unique framework for speaker recognition over VoIP network using a discriminative auditory feature extractor. The auditory model that simulates the mid-external and inner ear is incorporated into the conventional Mel Frequency Cepstral Coefficients (MFCC) scheme to produce new parameters that we named Ear Frequency Cepstral Coefficients (EFCCs). The experiments are conducted on the TIMIT corpus and the EFCC, used as input parameters tothe i-vector algorithm. Results of the experiments showed significantly improved performance compared to the conventional MFCC parameters, while using a lower number of parameters (43 EFCCs vs 60 MFCCs). The findings of this study are promising and could pave the way for more effective speaker recognition methods in the future.
790 | 2624 | 8612846 | Neural Approach for the Magnification of Low-Resolution Document Images | "Image resolution","Interpolation","Complexity theory","Image edge detection","Databases","Biological neural networks","Computer architecture" | This paper presents a novel super-resolution method for degraded images of documents captured by mobile devices. This is an improvement of a non-linear existed method but limited by its high complexity and low quality on degraded images, caused in general by the JPEG compression. In such scenarios, it is necessary to expand the local analysis for better visual rendering, without increasing the complexity. Our contribution seeks to address these constraints by linearizing the approach via bio-inspired methods that entail the use of multilayer perceptron neural networks. Our results demonstrate that these networks can learn the mechanisms of a super-resolution approach, and extend it to enhance the quality of output. This serves as an alternative to conventional neural approaches used for image magnification.
791 | 2625 | 8612850 | A gaze/SSVEP based Wheelchair Command | "Wheelchairs","Navigation","Harmonic analysis","Feature extraction","Cameras","Robots","Electrodes" | The goal of this manuscript is to present a new hybrid system based on the fusion of gaze data and Steady State Visual Evoked Potentials (SSVEP) to command a powered wheelchair. The motivation behind this research is to overcome the limitations of using gaze-based and SSVEP-based wheelchair command techniques separately. The proposed framework is based on two modules : a gaze module to select command and activate the flashing stimuli. An experimental protocol was developed and the prototype was tested on five individuals with paraplegia. An experimental protocol was set up and the prototype was tested on five paraplegic subjects. The results showed that the run accuracy reached an average of 98%. Overall, the results demonstrate the effectiveness of the proposed hybrid system for controlling powered wheelchairs.
792 | 2626 | 8612852 | Emotion Recognition via Facial Expressions | "Cameras","Face recognition","Emotion recognition","Two dimensional displays","Sensors","Feature extraction","Image color analysis" | For the last decade, a rising need for emotion recognition has been noticed in several domains, such as virtual reality, human-computer interaction, video games and health monitoring, etc. Emotion recognition through facial expressions has become increasingly popular. In this paper, a new facial emotion recognition method based on geometrical facial features is proposed. We collected a novel dataset of 17 subjects facial performance of six emotional states (anger, fear, happiness, surprise, sadness, and neutral) using Kinect (vi) and Kinect (v2) and RGB HD camera. New positional features, including a combination of angle and distance features, were used to train the classifier. The K nearest neighbors (k-NN) is used as the main classification technique. To assess our proposed method performance, we use the leave-one-out subject cross-validation. A comparison between RGB and RGB-D data is provided. The results obtained demonstrate the superior performance of the RGB-D features provided by Kinect (v2). The researchers noted that, during their experiment, 2D images were not robust enough for facial emotion recognition due to the RGB camera's sensitivity to the surrounding conditions.
793 | 2633 | 8612868 | A Neural Network based Digital Forensics Classification | "Digital forensics","Computer crime","File systems","Microsoft Windows","Neural networks","Tools","Reliability" | Digital forensics has become a pressing and critical issue to investigate due to the exponential increase in computer crimes. The main objective of the digital forensics analysis is to retain all collected evidence in its unadulterated form by gathering, identifying and evaluating digital data to reconstruct past events. The majority of digital crime evidence is stored within the computer system files. This article explores and evaluates the applicability of Neural Network techniques in DF analysis by analysing information related to computer's file system to determine whether they have been manipulated by a specific application program. A data set described as a vector of attributes related to file system activities thru a specific time is collected and utilized for creating a neural network classification model. The experimental outcomes show promising results in terms of various performance assessment metrics.
794 | 2634 | 8612869 | Adaptive Optimization for Hybrid Network Control Planes | "Routing protocols","Switches","Routing","IP networks","Asynchronous transfer mode","Optimization" | Hybrid Networks, defined as networks that include both SDN and IP nodes, were considered as a natural consequence of the incremental deployment of SDN in the current all-IP world. However, there are situations where the centralized control plane of SDN offers benefits over traditional distributed approaches. This prompted our study, where we developed a hybrid network that can dynamically switch between centralized and distributed control depending on network conditions. Our proposed optimization model yielded the expected performance: the network operated fully centrally when optimal, and fully distributed when appropriate. Furthermore, for unpredictable conditions, our model captured network node behavior over time and varying decision thresholds.
795 | 2635 | 8612870 | Alignment of Business Processes and Requirements Through Model Integration | "Unified modeling language","Business","Ontologies","Computational modeling","Software","Semantics","Bridges" | Business process and requirement specification are crucial phases in the software development process. Unfortunately, these crucial steps are often performed separately by different teams, resulting in misaligned models. The degree of misalignment grows continuously with their independent evolution. To address this issue, researchers have proposed using integration techniques to bridge the gap between the various heterogeneous models. Our approach is based on this technique and aims to align the business world, represented by BPMN, with the software requirement world, represented by the UML use case. Therefore, this approach is based on this technique to align the business world represented by BPMN and the software requirement world represented by the UML use case. We define an integrated meta-model that incorporates all BPMN and use case elements as well as new others to map traceable elements. Our approach supplements CASE tools with additional information and relationships, effectively maintaining global system consistency. Our approach supplements CASE tools with additional information and relationships to maintain the global system consistency. By integrating business process and requirement specification phases, our technique ensures that software development is efficient and that the full potential of model-driven software development is realized.
796 | 2636 | 8612872 | Autonomic Secure HPC Fabric Architecture | "Fabrics","Computer architecture","Security","Software","Hardware","Frequency modulation","Cloud computing" | Cloud computing is the major paradigm in today's IT world with the capabilities of security management, high performance, flexibility, scalability. However, customers who value these features can further improve their benefits by choosing a cloud environment built using an HPC fabric architecture. However, security is still a major concern, not only on the software side but also on the hardware side. There are multiple studies showing that the malicious users can affect the regular customers through the hardware if they are co-located on the same physical system. Therefore, solving possible security concerns on the HPC fabric architecture will clearly make the fabric industries leader in this area. In this study, we propose an autonomic HPC fabric architecture that harnesses both resilient computing capabilities and adaptive anomaly analysis to improve security.
797 | 2638 | 8612874 | Conceptual Interactive Search Engine Interface for Visually Impaired Web Users | "Search engines","Navigation","Tag clouds","Visualization","Web search","Tools","Data mining" | In today's world, the Internet has become the primary source of information. Consequently, end users need to be knowledgeable about how to use search engines in order to locate relevant information in a reasonable time with minimal effort. Conversely, search engines should provide alternate ways of displaying search results to aid visually impaired (VI) users' access to information. Our research aim is to produce a new representational model for the search engine results targeting VI users. The output of our study will be a functional prototype that summarizes search results into key concepts. Formal Concept Analysis (FCA) defines a concept as the maximum number of objects that are sharing the maximum number of features or attributes. Concepts are discovered by analyzing data patterns for the text of the study. This step significantly reduces the number of websites and URLs that match a user's search parameters. This scenario of summarization can give the user different directions for the shortest path to reach the target information with the minimum amount of time and effort required. The user can elect either to read the entire document or continue searching other related materials that match the inquiry. Experiments run on an iterative testing basis until VI users find proper results that satisfy their needs for the search context. We will use their observations and interpretations to evaluate the user interface and suggest modifications accordingly. This study will guide us for designing a new model for summarizing search results based on the FCA algorithm to the VI end users, and with a new representation interface based on the discovered concepts' weights.
798 | 2639 | 8612875 | Deep Learning Experiments with Skewed Data for Defect Prediction in Plastic Injection Molding | "Predictive models","Injection molding","Filling","Switches","Plastics","Data models","Deep learning" | In this study, our objective is to explore the feasibility of predicting defects in plastic injection molding by leveraging predictive models built from time-series process data obtained from a molding machine. The model of our choice is an RNN (recursive neural network) model using LSTM (long short-term memory) units in its hidden layer. This model is recognized for its ability to analyze and process time-series data effectively. Since defects are rare and thus the dataset is highly skewed, we try to achieve a high average recall rather than a high classification accuracy. Additionally, we provide preliminary results from our experiments and describe the direction of our future research.
799 | 2644 | 8612890 | Utilizing Hopfield Neural Network for Pseudo-Random Number Generator | "Neurons","NIST","Generators","Hopfield neural networks","Encryption" | Pseudo-Random Number Generators (PRNGs) play a vital role in many cryptography functions such as encryption, authentication, and identification. Producing a Pseudo Random Number (PRN) including high randomness is a big challenge for researchers. This paper introduces a model for PRNG via employing Hopfield Neural Network (HNN) that has produced unpredictable output under specific circumstances. The random numbers generated by means of HNN are evaluated through the National Institute of Standards and Technology (NIST) statistical test and ENT test. Effectiveness of the proposed model has been revealed based on the results recorded over the evaluation metrics.
800 | 2645 | 8612891 | Max-Double Adaptive EWMA for Fault Detection of Wastewater Treatment Plants | "Control charts","Hidden Markov models","Monitoring","Fault detection","State estimation","Smoothing methods","Wastewater treatment" | The purpose of this paper is to enhance the functionality of the Maximum Adaptive Exponential Weighted Moving Average (Max-AEWMA) chart by introducing the Max Double AEWMA (Max-DAEWMA) chart. The Max-DAEWMA statistic is based on the Max of the absolute values of the two DAEWMA statistics, one for controlling the variance and the other for the mean. The combined novel technique, is called particle filter (PF)-based Max-DAEWMA for detecting faults of wastewater treatment plants (WWTP). The Max-DAEWMA chart is applied to identify deviations in the mean and/or drifts in WWTP systems while utilizing the PF technique to estimate state variables. The results show the effectiveness of the Max-DAEWMA method over Max-DEWMA and EWMA charts.
801 | 2651 | 8612905 | A Unified Design of Massive Access for Cellular Internet of Things | "Internet of Things","Uplink","Data communication","Channel estimation","Downlink","Protocols","Coherence" | With the increasing development of the cellular Internet of Things (IoT), the upcoming fifth-generation wireless network is required to support massive access of sporadic traffic devices. To address this challenge, we have devised a three-phase transmission protocol that includes device detection and channel estimation, uplink and downlink data transmission for cellular IoT to enable extensive access over limited radio spectrum. We analyze the performance of the proposed transmission protocol and derive closed-form expressions for the uplink and downlink achievable rates in terms of channel conditions and system parameters. Moreover, to improve the overall performance, we propose a length allocation algorithm by coordinating the three-phase transmission protocol in the unified sense. The experimental findings reveal significant performance improvement by the proposed algorithm.
802 | 2655 | 8612913 | DIMLOC: Enabling High-Precision Visible Light Localization Under Dimmable LEDs in Smart Buildings | "Light emitting diodes","Smart phones","Cameras","Brightness","Sensors","Internet of Things","Smart buildings" | The blooming of the Internet of Things has led to the creation of increasingly smart buildings, where tasks such as adjusting lighting to ambient sunlight are automated through the use of intelligent LED lighting systems. However, this has brought about blurring effects that may significantly impact the effectiveness of visible light localization. In this paper, we propose a high-precision visible light localization system DIMLOC under dimmable LEDs in smart buildings. Our proposed system focuses on a novel imaging processing framework utilizing second-order polynomial fitting, histogram equalization, and Sobel filter techniques to address the blurring effects. We then propose a novel algorithm based on vision analysis and scaling factor that only needs two LEDs for positioning. We have successfully created a DIMLOC prototype out of off-the-shelf components, and extensive experiments conducted to validate our system demonstrate its ability to achieve centimeter precision, up to 4.5 cm. The implementation of our proposed system in smart buildings will undoubtedly broaden the application scenarios of visible light localization in this era of the Internet of Things.
803 | 2656 | 8612915 | Hyperspectral Coastal Wetland Classification Based on a Multiobject Convolutional Neural Network Model and Decision Fusion | "Wetlands","Sea measurements","Hyperspectral imaging","Classification algorithms","Feature extraction" | The existence of spectral aliasing for coastal wetland object types is a recognized phenomenon that causes class mixing. This letter proposes a multiobject convolutional neural network (CNN) decision fusion classification method for hyperspectral images of coastal wetlands. The method utilizes decision fusion based on fuzzy membership rules applied to single-object CNN classification to achieve more accurate classification. Experimental results indicate that the proposed method is effective for six object types, including water, tidal flat, reed, and other vegetation types. The overall accuracy of the decision fusion classification method based on fuzzy membership is 82.11%, which outperforms single-object feature band CNN and support vector machine methods by 3.33% and 6.24%, respectively. The multiobject CNN decision fusion classification inherits the features of single-object feature bands of the CNN, making it a practical approach to image classification under challenging circumstances where class mixing occurs.
804 | 2660 | 8612930 | SWiBluX: Multi-Sensor Deep Learning Fingerprint for Precise Real-Time Indoor Tracking | "Fingerprint recognition","Sensors","Estimation","Wireless sensor networks","Wireless communication","Monitoring","Deep learning" | The topic of indoor/outdoor localization has become increasingly important due to the wide range of potential applications it offers. Commonly, fingerprinting methods are employed to characterize the monitored environment and make deterministic/statistical estimations. However, certain fingerprint parameters are often neglected and can lead to low accuracy in location performance. Nowadays, machine and deep learning (DL) methods are employed in this topic due to its ability to approximate complex non-linear models being capable of mitigating the undesirable effects of wireless propagation. This paper presents a comprehensive overview of influential aspects in fingerprinting and indoor tracking methods. Additionally, a novel multi-modal complete tracking system, SWiBluX, which combines statistical and DL techniques, is introduced. The system relies on relevant feature extraction from available data sources to estimate user's/target indoor position using a multi-phase statistical Fingerprint and DL disruptive approach. A Gaussian outlier filter is also applied to the position estimation model output to further reduce error in the estimation. The set of experiments performed shows that Fingerprint positioning accuracy estimation can be improved up to 45% resulting in a final estimation error that outperforms related literature.
805 | 2661 | 8612932 | Domain-Specific Chinese Word Segmentation Based on Bi-Directional Long-Short Term Memory Model | "Neural networks","Bidirectional control","Training","Logic gates","Metallurgy","Training data","Tools" | Most of the current word segmentation methods are rule-based and traditional machine learning methods. However, these universal methods do not perform well in specialized fields, such as metallurgy. Moreover, domain-specific Chinese word segmentation has been under-studied until recently. With the advent of deep learning, neural networks have proven to be effective in Chinese word segmentation. However, achieving promising results requires large-scale training data. In low-resource datasets, conventional neural network architectures fail to deliver satisfactory outcomes due to lack of labeled training data. This paper takes the field of metallurgy as an example and proposes a domain-specific Chinese word segmentation based on Bi-directional long-short term memory (Bi-directional LSTM) model in the metallurgical field. First, the word segmentation model is obtained by using the Bi-directional LSTM model to train the internal and external domain knowledge. Afterward, a series of tuning parameters are executed, and the label probability of the word is combined with weight. Finally, the result of word segmentation is obtained by label inference layer. Experimental findings indicate that the proposed method performs significantly better in the metallurgy field compared to existing approaches.
806 | 2667 | 8612955 | Adaptive Fuzzy Control With High-Order Barrier Lyapunov Functions for High-Order Uncertain Nonlinear Systems With Full-State Constraints | "Nonlinear systems","Adaptive systems","Lyapunov methods","Fuzzy control","Sun","Backstepping" | This paper aims to present a practical output tracking control solution for a particular class of high-order uncertain nonlinear systems featuring full-state constraints. A high-order tan-type barrier Lyapunov function (BLF) is constructed to handle the full-state constraints of the control systems. By integrating the BLF with a backstepping design technique, a power integrator, and a fuzzy control, the proposed method can effectively control the high-order uncertain nonlinear systems with full-state constraints. A novel controller is designed to ensure that the tracking errors approach to an arbitrarily small neighborhood of zero, and the constraints on system states are not violated. The numerical example demonstrates effectiveness of the proposed control method.
807 | 2668 | 8612956 | Topology Optimization Using Multiple-Possibility Fusion for Vasculature Extraction | "Topology","Filtering","Optimization","Angiography","Feature extraction","Image segmentation","Training" | Vascular centerline extraction from angiography images is an essential step in computer-aided diagnosis of vascular disease. To solve the common problems related to noise and inconsistent vasculatures from uneven perfusion, this paper proposes an automatic framework for accurate vascular centerline extraction from angiograms that uses multi-probability fusion-based topology optimization. To address these issues, this paper proposes an automatic framework that utilizes multi-probability fusion-based topology optimization for accurate vascular centerline extraction in angiograms. The proposed framework begins by segmenting the vascular region using a learning-based method. Topology optimization is achieved by gap filling. To achieve topology optimization, the framework uses gap filling and constructs a connection probability map that incorporates information about the initial centerlines, texture, and orientation of the vasculatures. Shortest path tracking is employed to search for optimal connections around gaps in the initial centerlines. The effectiveness of the proposed method is evaluated using both simulative and clinical coronary angiographies. The experimental results demonstrate that the proposed method can extract centerlines with F1 score of 97.28% ± 1.2% for vasculatures in 12 clinical angiographic images. It is evident that the proposed method can extract complete and accurate vascular centerlines from angiograms and can be used to repair gaps in other filamentary structures, such as roads and retinal blood vessels. This endows our method a great potential in the analysis of filamentary structures.
808 | 2670 | 8612969 | Adaptive Diffusion Processes of Time-Varying Local Information on Networks | "Diffusion processes","Couplings","Entropy","Mathematical model","Erbium","Complex networks" | This brief mainly discusses the diffusion on complex networks with time-varying couplings. We propose a model to describe the adaptive diffusion process of local topological and dynamical information, and find that the Barabasi-Albert scale-free network is beneficial to the diffusion and leads nodes to arrive at a larger state value than other networks do. The ability of diffusion for a node is related to its own degree. Specifically, nodes with smaller degrees are more likely to change their states and reach larger values, while those with larger degrees tend to stick to their original states. We introduce state entropy to analyze the thermodynamic mechanism of the diffusion process, and interestingly find that this kind of diffusion process is a minimization process of state entropy. The constraint optimization method was used to uncover the restriction function of minimization, showing that it has the same form as the Gibbs free energy. The thermodynamical concept allows us to understand dynamical processes on complex networks from a brand-new perspective. The result provides a convenient means of optimizing relevant dynamical processes on practical circuits as well as related complex systems.
809 | 2672 | 8612973 | New Criteria on Global Stabilization of Delayed Memristive Neural Networks With Inertial Item | "Artificial neural networks","Circuit stability","Stability analysis","Synchronization","Asymptotic stability","Adaptive control" | In this paper, we are concerned with global stabilization for a kind of delayed memristive neural network with an inertial term. The aim is to design a feedback controller and an adaptive control strategy that can achieve global stabilization of these networks. To this end, a new Lyapunov functional is constructed, and new results are obtained for global stabilization of the addressed delayed memristive inertial neural networks (MINNs). Unlike the existing literature, we consider stabilization directly from the MINNs themselves without using a reduced-order method. In addition, the new results proposed here are shown as algebraic criteria, which are easy to test. Furthermore, simulations are conducted to demonstrate the validity of the derived criteria.
810 | 2677 | 8613082 | Cooperative Evaluation of the Cause of Urban Traffic Congestion via Connected Vehicles | "Roads","Data mining","Uncertainty","Monitoring","Fuses","Connected vehicles","Vehicular ad hoc networks" | We developed a distributed data mining system to elaborate on a decision concerning the cause of urban traffic congestion via emerging connected vehicle (CV) technology. We observe this complex phenomena through the interactions between vehicles exchanging messages via vehicle to vehicle communication. Real-time simulation scenarios are extended from real-world traffic travel and activity patterns simulation, known as the cologne scenario. We evaluate a voting procedure that provides deeper insights using cooperation between vehicles, belief functions (BF) aimed at improving representation of information and a data association technique (DAT) aimed at data mining and extracting the association rules from the exchanged messages. Methods are tested and compared using a microscopic urban mobility simulator, SUMO, and a network simulator, ns-2, for the simulation of communication between CVs. Compared with the back-propagation algorithm (BP) extensively used in the past literature, our performance evaluation shows that the proposed methods enhance the estimation of the cause of congestion by 48% for the proposed VP, 58% for the BF, 71% for the DAT, and 70% for β-DAT. The methods also enhance detection time from 7.09% to 10.3%, and β-DAT outperforms BP by approximately 1.25% less false alarms triggered by the network, which can be significant in the context of real-time decision making. We show that a market penetration rate between 63% and 75% is enough to ensure satisfactory performance.
811 | 2678 | 8613084 | Integrating Handcrafted and Deep Features for Optical Coherence Tomography Based Retinal Disease Classification | "Feature extraction","Retina","Diseases","Testing","Training","Medical diagnostic imaging" | Deep neural networks (DNNs) have become popular in medical image analysis for disease diagnosis and to assist human experts in processing large amounts of images efficiently. While handcrafted features have been used for eye disease detection for several decades, the recent adoption of DNNs in this area has shown promising performance. Since handcrafted and deep feature can extract complementary information, we propose, in this paper, three different integration frameworks to combine handcrafted and deep feature for optical coherence tomography image-based eye disease classification. We suggest integrating handcrafted features at the input and fully connected layers using existing networks like VGG, DenseNet, and Xception, and introduce a novel ribcage network (RC Net) for feature integration at middle layers. For RC Net, two “rib” channels are designed to independently process deep and handcrafted features, and another so-called “spine” channel is designed for the integration. Dense blocks are the main components of the channels, and sum operation is proposed for feature map integration. Our experimental results showed that the deep networks achieved better classification accuracy after the integration of the handcrafted features, e.g., scale-invariant feature transform and Gabor. The RC Net outperforms all other proposed feature integration methods.
812 | 2681 | 8613090 | Analysis of Integrated Power System With Pulse Load by Periodic Orbit | "IP networks","Orbits","Mathematical model","Generators","Medium voltage","Power systems","Load modeling" | The vessel's pulse load can generate high power intermittently in a very short amount of time. Considering their periodical charge-and-discharge process, the system variables of integrated power system (IPS) are characterized by a periodic alternating process rather than a single-equilibrium point. It is not suitable to evaluate the operational performance according to the equilibrium point. In this paper, a periodic orbit model of the IPS and its algorithm is proposed according to sensitivity analysis of end value of system variables to their initial value. The algorithm can be used for distributed compute of system variables, which adjust system variables according to the sensitivity to make the end value equal to the initial value. And, the calculation speed of the algorithm can be increased greatly. The model and the algorithm lay the foundation for assessing the operational performance of the IPS with pulse load. The proposed method has been verified through simulation tests.
813 | 2683 | 8613198 | Unified Joint Symbol and Channel Estimation with Interference Subtraction for One-Way and Two-Way MIMO Relaying Systems | "Relays","Receivers","Channel estimation","Interference cancellation","Estimation" | Among the many technologies being considered for the implementation of 5G wireless networks, one in particular is gaining attention for its ability to enhance coverage area while providing cooperative diversity: relaying stations. The focus of this research is on the joint estimation of symbols and channels in a MIMO Amplify-and-Forward system, whether the relay works on a One-Way or Two-Way Relay basis. To tackle this challenge, a higher-order multilinear approach is used to model the space-time coding and decoding processes that occur in the nodes involved in communication. Particularly to mitigate the problem of interference between users, a routine named Interference Subtraction (IS) is used in conjunction with the proposed semi-blind receiver, called DKRF-IS. In this work, uniqueness and identifiability conditions required for the use of the receiver are developed. Performance evaluation using Monte Carlo simulations corroborate the validity of the presented equations and the effectiveness of the proposed receiver.
814 | 2690 | 8613215 | Optimal Sparse Channel Estimation for Unknown Sparse Level in Wireless OFDM Systems | "Channel estimation","Matching pursuit algorithms","OFDM","Estimation","Signal to noise ratio","Wireless sensor networks","Wireless communication" | Compressed sensing (CS)has been rapidly adopted as an improved solution to estimate sparse channels for OFDM systems. Nowadays, there exist many algorithms to estimate the channel under this approach. Among these, OMP stands out as one of the most useful due to its low computational complexity and good performance. OMP is one of the most useful algorithms due its low computational complexity and good performance. However, the accuracy in this algorithm depends directly on the stopping condition. Currently, there exist many works which try to tackle this problem developing a stopping condition by a threshold. On the other hand, some others works assume this condition known, however in a real scenario it is not true. By detecting the sparse level, we can improve the accuracy of the channel estimation, thereby enhancing the performance of the OFDM system.
815 | 2692 | 8613221 | Pel Decimation Architecture for Motion Detection on Predictive Video Coding | "Computer architecture","Standards","Batteries","Motion estimation","Video coding","Motion detection","Streaming media" | The demand for video applications on mobile devices has increased significantly in recent times. However, video applications are computationally demanding tasks that can drain device battery. Since, battery capacity has not evolved at the same rate as digital electronics, is necessary to work into achieve the same tasks with less complex algorithms. The most demanding task within the video coding process is Motion Estimation and Compensation (ME/MC). Therefore, the present work aims the reduction of calls to the ME/MC procedure by introducing a power-aware scheme using approximate computing. The call reduction is achieve by introducing a simple motion detection algorithm in combination with a pel decimation technique. The reduction in calls leads to a decrease in power consumption and an acceleration of the coding process. We have observed an average power reduction of 91.60% and an average speed-up of 65.89% in MPEG-4. While our proposed scheme in H.264/AVC achieves an average power reduction of 93.55% and an average speed-up of 89.15%.
816 | 2693 | 8613224 | Estimation of the Velocity of a Walking Person in Non-Stationary Indoor Environments from the Received RF Signal | "TV","Estimation","Spectrogram","Indoor environment","Receiving antennas","Legged locomotion","Channel estimation" | Accurately estimating the time-variant (TV) velocity of walking individuals in indoor environments is crucial in a variety of wireless indoor applications. A new method for estimating walking velocities in 3D indoor environments is presented in this paper. The approach estimates the TV speed, TV vertical angle-of-motion (VAOM), and TV horizontal angle-of-motion (HAOM) by fitting the spectrogram of the complex channel gain of a non-stationary indoor channel model to the spectrogram obtained from the received radio signals. The algorithm's efficacy was tested by comparing estimated parameters with generated test signals' exact values, confirming its validity.
817 | 2696 | 8613229 | Optimal Formulation for Maximizing Area Coverage in Wireless Sensor Networks with Mobile Nodes | "Mobile nodes","Wireless sensor networks","Sensors","Monitoring","Path planning","Computational modeling" | Traditional Wireless Sensor Networks (WSN) use stationary sensor nodes to detect events and relay information for analysis. These nodes may fail to cover the entire search space either due to inaccurate placement, an insufficient number of nodes or failure of some nodes, resulting in `coverage holes.' Mobile nodes can be deployed, in such cases, to visit the coverage holes and collect the necessary data. It is critical to plan the path taken by these mobile nodes to maximize area coverage and minimize trip time. In this paper, we propose a Mixed Integer Linear Programming (MILP) formulation to calculate the optimal path. The goal is to find a route that achieves the specified level of coverage in the least amount of time. We have run simulations with different WSN sizes and sensing capabilities of the sensor nodes to evaluate the proposed MILP.
818 | 2705 | 8613251 | ClubBT: Leveraging BitTorrent for Content Distribution in Ad-Hoc Social Networks | "Peer-to-peer computing","Ad hoc networks","Proposals","Protocols","Wireless communication","Facebook" | We introduce the ClubBT protocol which is intended to be used for content distribution in wireless ad-hoc social networks. The protocol brilliantly merges BitTorrent functionalities with the inherent knowledge of social relationships derived from online social networks. The peer selection strategy, used by ClubBT to share content, is to give priority to the nodes that connect the largest number of friend nodes. Its innovative approach to content distribution heralds great potential and promises to revolutionize the social networking sphere.
819 | 2716 | 8613285 | Community Detection System in Online Social Network | "Twitter","Tools","Machine learning algorithms","Big Data","Support vector machines","Task analysis" | Due to the important number of online social network (OSN) users, the amount of data made available via this OSN is exponentially increasing. Such data is an opportunity to analysts and decision makers to discover new insights that allows better decisions. One crucial task in analyzing these networks is to identify communities based on user interests and activities. In this work, we present a design and an implementation of a big data solution that allows effectively to detect communities within the Twitter Social network. Our solution allows a multi-criteria search over the Twitter social graph to get more accurate results.
820 | 2717 | 8613287 | Text-based Authorship Identification - A survey | "Feature extraction","Electronic mail","Syntactics","Semantics","Vocabulary","Blogs","Java" | The virtual world offers an anonymous environment for criminals to engage in malicious activities like sending ransom messages, spamming, stealing intellectual property, and sending ransom e-mails. As most of these activities involve text, there is a dire need for tools that can analyze the text and identify the authors or creators of illegal activities. Text-based authorship identification techniques can help identify the most likely author from a pool of potential suspects. Text-based Authorship Identification techniques are used to identify the most possible author from a group of potential suspects of text. This paper is meant to explore the text-based authorship identification researches within the period 2007-2017. The paper also reviews and reports the datasets used during the experiments of text-based authorship identification techniques. Also, the paper reviews and reports the datasets which used in the experiments of text-based authorship identification techniques. Finally, it reported the techniques which were used in authorship identification.
821 | 2725 | 8613301 | Optimization of the Factor Graph for the Multiuser Superposition Transmission | "Optimization","Couplings","Genetic algorithms","NOMA","Complexity theory","Interference","Sparse matrices" | In this article, we examine how to enhance the non-orthogonal multiuser transmission via the superposition factor graph. The sum rate of the multiuser system is utilized as the performance metric. The optimization is carried out through the edge connection and the spatial coupling of the base structure. The edge connection associates with the superposition matrix and determines the layout of the joint constellation. By spatially coupling the base structure, the short girth is further removed without changing the load of the system and the complexity in the processing. The genetic algorithm is applied to realize the optimization. Our numerical findings reveal the optimal factor graphs' features in different SNR regions. Our optimized structures demonstrate superior performance concerning sum rate and bit error rate compared to those proposed in existing literature.
822 | 2730 | 8613331 | What Can Machine Learning Teach Us about Communications? | "Decoding","Machine learning","Training","Iterative decoding","Standards","Damping","Complexity theory" | The rapid advancements in machine learning technology over the past decade have had a significant impact on the field of communication engineering. With off-the-shelf learning packages readily available, even engineers with limited domain expertise can now design high-performance systems based on simulations. Prior to the current revolution in machine learning, the majority of communication engineers were quite aware that system parameters (such as filter coefficients) could be learned using stochastic gradient descent. However, it was not clear whether more complex parts of system architecture could also be learned. This paper explores the application of machine-learning techniques to two communication problems and highlights the discoveries made from the resulting systems. Upon analyzing the data, researchers found that the observed gains in one example could be explained simply by the use of deep learning, which discovered an effective strategy that had not previously been considered. This discovery demonstrates the potential impacts of machine learning on communication engineering and highlights the importance of continuously exploring and applying new technologies in the field.
823 | 2733 | 8613356 | Optimal distribution power system reconfiguration using Genetics Algorithms and Branch exchange | "Genetic algorithms","Power systems","Linear programming","Optimization","Switches","Network topology","Search problems" | This paper presents a methodology to optimize the reconfiguration of radial distribution systems in order to reduce power loss. The GA is a relatively powerful intelligence evolution method for solving optimization problems. It is a population-based approach that is inspired from natural behavior of species. The methodology is tested on a realistic distribution system consisting of 106 buses located in the Medea city in Algeria. For the comparison purpose, our method is validated with the classical Branch and Bound (B&B) method, widely used by the Distribution Companies. The results confirm the superiority of the GA.
824 | 2734 | 8613357 | Gap Estimation of Disbanding Failure Appears in Hybrid Laminate Material by Means of an Eddy Current Evaluation | "Laminates","Eddy currents","Estimation","Mathematical model","Impedance","Metals","Numerical models" | The aim of this paper is to estimate the gap of a disbanding failure appears in the hybrid laminate material by means of the eddy current non-destructive evaluation (EC-NDE) method. In order to model and analyse the corresponding problem, a 3D FVM anisotropic numerical model is developed, in which the heterogeneity of the hybrid laminate material is taken into account. To estimate the gap of a disbanding failure, the developed model is hence inversed using the Nelder-Mead simplex algorithm. Both numerical and experimental results are given in this paper related to an experimental sample of the hybrid material.
825 | 2739 | 8613393 | New 2D-Feature Descriptor Free from Orientation Compensation | "Histograms","Lighting","Computer vision","Feature extraction","Dogs","Resistance","Detectors" | Feature description and matching are challenging areas in computer vision applications. In this paper, we proposed an orientation invariant feature descriptor that does not require an additional dedicated step for this task. We exploited the information provided by two representations of the image (intensity and gradient) for a better understanding and representation of the feature point and its surroundings distribution. The summary of the provided information is presented through two cumulative histograms, which are then used in the feature description and matching process. Experiment results show its robustness to image changes.
826 | 2742 | 8613406 | 3MA Non-destructive analysis on hardened material by finite element simulation and experiment | "Magnetic hysteresis","Finite element analysis","Computational modeling","Permeability","Steel","Harmonic analysis","Magnetic flux" | In this paper, the 3MA NDT method for measuring hardening depth using harmonic analysis and incremental permeability is proposed. The flux density in hardened steel is examined using 2D FEM code taking into account the hysteretic behavior. The simulation results are validated by comparison to experiments and shows good accuracy. Furthermore, we determine the correlation between magnetic quantities and hardening depth, which can provide valuable information on the material properties of hardened steel.
827 | 2744 | 8613430 | On the Performance of FPGA Implementation of Block Matching Algorithms for Video Motion Estimation | "Random access memory","Computer architecture","Hardware","Microsoft Windows","Motion estimation","Field programmable gate arrays","Diamond" | FPGA Implementation of pipelined architecture for video motion estimation is achieved and captured using Handel-C within DK4 suite environment. The developed architecture is ported on RC203 prototyping board, featuring a VirtexII XCV3000 FPGA device. Four famous algorithms which are the Full Search Algorithm (FSA), Three Steps Search algorithm (TSSA), Minimum Search Algorithm (MSA) and Diamond Search Algorithm (DSA) are implemented. The architecture's performance was evaluated based on three criteria: processing speed (Computing Time: CT, measured in ms), image quality (Signal to Noise Ratio: SNR), and required hardware resources (number of occupied slices on the FPGA board). In order to achieve this task, three video sequences widely used in video processing (Akyo sequence, Forman sequence and Flower garden sequence), have been applied. Results show that the computing time is significantly reduced up to 17% for 256x256 pixels/frame and up to 14% for 512x512 pixels/frame when using TSSA, MSA, and DSA compared to the FSA, without sacrificing image quality and hardware resources.
828 | 2748 | 8613440 | A Neural Network Lattice Decoding Algorithm | "Lattices","Iterative decoding","Neural networks","Maximum likelihood decoding","Training","Deep learning" | Neural network decoding algorithms are recently introduced by Nachmani et al. to decode high-density parity-check (HDPC) codes. Unlike iterative decoding algorithms, where each edge's weight is set to 1, neural network decoding algorithms set the weight of each edge based on its impact on the transmitted codeword. In this paper, we provide a novel feed-forward neural network lattice decoding algorithm suitable to decode lattices constructed based on Construction A, whose underlying codes have HDPC matrices. Our algorithm improves the decoding algorithms introduced by Nachmani et al. We then apply our proposed decoder for a Construction A lattice with HDPC underlying code, for which the well-known iterative decoding algorithms show poor performances. The advantage of our proposed algorithm is that instead of assigning and training weights for all edges, which is time-consuming for high-density parity-check matrices, we focus on edges that are present in most 4-cycles, removing them to achieve a girth-6 Tanner graph. By making slight modifications to use updated LLRs instead of initial ones, our approach speeds up the training process and enhances the error performance of our proposed decoding algorithm.
829 | 2751 | 8613461 | Neural Networks trained with Sliding Mode Control for DSIM Supplied by Two Voltage Inverters on Three Levels | "Fuzzy logic","Stator windings","Mathematical model","Switches","Sliding mode control","Inverters" | This paper addresses a sliding mode control (SMC) combined with adaptive neuro-fuzzy inference system (ANFIS), the proposed control scheme has been tested for tracking a predefined trajectory by dual-stator induction machine (DSIM). Simulation results show the effectiveness of the investigated scheme.
830 | 2753 | 8613470 | An Iterative Soft-Decision Decoding Algorithm with Dynamic Saturation for Short Reed-Solomon Codes | "Decoding","Iterative decoding","Heuristic algorithms","Correlation","Signal to noise ratio","Damping","Convergence" | This paper proposes a new iterative soft-decision decoding algorithm which combines list decoding and adaptive belief propagation (ABP) algorithm for short Reed-Solomon (RS) codes. The proposed algorithm generates a list of possible codewords by restarting the decoder with log-likelihood ratio saturations to the dynamically selected suspicious bits based on the best decoded codeword obtained up until that point. The suspicious bits are chosen based on a joint evaluation of the decoded codeword and the initial channel information. The damping coefficient used in the ABP decoder is proportional to the channel noise variance, which allows for proper convergence speed at different signal-to-noise ratios. The performance of the proposed algorithm for short RS codes is investigated. It shows that the proposed algorithm brings a considerable coding gain for short RS codes over additive white Gaussian noise channels.
831 | 2754 | 8613481 | Fuzzy Logic Control of Multi-Phase Induction Machine Drives Based on Cascaded Hybrid Multi-level Inverters | "Inverters","Fuzzy logic","Rotors","Stator windings","Torque","Topology" | This paper presents a new control strategy based on a fuzzy logic controller (FLC) for multi-phase induction machine (MPIM) drive supplied by cascaded hybrid multi-level inverters (CHMI). Two control methods were presented and evaluated, with the first one relying on a linear PI controller and the second one utilizing a nonlinear FLC. Simulation results obtained from both control strategies were analyzed and compared, with clear evidence demonstrating that the FLC provided superior performance and robustness when applied to the CHMI-based electrical drive.
832 | 2755 | 8613512 | Joint Channel-Network Decoding for Asynchronous Physical-Layer Network Coding | "Decoding","Convolutional codes","Measurement","Bit error rate","Relay networks (telecommunications)","Network coding" | Symbol asynchrony is a crucial challenge when it comes to implementing physical-layer network coding (PNC) in practical applications. In this paper, we investigate the asynchronous convolutionally coded PNC over the two-way relay network (TWRN). Symbols from two users arrive at the relay with symbol misalignment. A joint channel-network decoder (JCND) for the relay is proposed. A salient feature for the proposed JCND is that it incorporates the code structure and the symbol misalignment jointly, and the cyclic structure for the channel code is not required to combat the integer symbol misalignment. Additionally, we determine the bit error rate (BER) bound at the relay using an error state diagram. Our simulations suggest that the performance of the proposed algorithm is in line with the bound.
833 | 2756 | 8613519 | Storage, Computation, and Communication: A Fundamental Tradeoff in Distributed Computing | "Distributed databases","Resource management","Task analysis","Wireless networks","Atmospheric measurements","Particle measurements" | We consider a MapReduce-like distributed computing system. Through our research, we have derived a lower bound on the communication cost for any given amount of storage and computation costs. This lower bound matches the achievable bound we proposed recently. This finding allows us to fully define the optimal tradeoff between storage, computation, and communication. Our result generalizes the previous one by Li et at. by also considering the number of intermediate values computed.
834 | 2758 | 8613526 | Cloud-Edge Non-Orthogonal Transmission for Fog Networks with Delayed CSI at the Cloud | "Libraries","Array signal processing","Signal to noise ratio","Wireless communication","Downlink","Interference","Wireless sensor networks" | In a Fog Radio Access Network (F-RAN), the cloud processor (CP) collects channel state information (CSI) from the edge nodes (ENs) over fronthaul links. As a result, the CSI at the cloud is generally affected by an error due to outdating. In this work, the problem of content delivery based on fronthaul transmission and edge caching is studied from an information-theoretic perspective in the high signal-to-noise ratio (SNR) regime. For the set-up under study, under the assumption of perfect CSI, prior work has shown the (approximate or exact) optimality of a scheme in which the ENs transmit information received from the cloud and cached contents over orthogonal resources. However, in this work, it is demonstrated that a non-orthogonal transmission scheme can significantly improve latency performance when CSI at the cloud is imperfect.
835 | 2759 | 8613530 | A Distributed Unicast Scheme Based on Schedule Sequences in Ad Hoc Networks | "Schedules","Delays","Unicast","Cathode ray tubes","Channel models","Ad hoc networks","Analytical models" | We consider an ad hoc network in which each node has an individual data stream to unicast to each of its neighboring nodes. However, since there may be delay offsets among the nodes due to varying communication start times, we propose a distributed transmission scheduling scheme to address this issue. Specifically, we pre-assign a periodic schedule sequence to each node, thereby ensuring that every node can transmit at least one packet to all other nodes during a period, despite unknown delay offsets resulting from a lack of cooperation and a centralized coordination mechanism. We prove the existence of schedule sequence sets for any finite number of nodes, and proceed to analyze lower bounds on the period length. We show that there exist schedule sequence sets for any finite number of nodes to ensure that each node can transmit at least one packet to each other node within a period, for all possible delay offsets. In this paper, we analyze the lower bounds on the period length and propose sequence construction methods to approach the lower bounds, for both of the single channel model and the multi-channel model.
836 | 2760 | 8613531 | Capacity Limits of Full-Duplex Cellular Network | "Uplink","Downlink","Interference","Cellular networks","Receivers","Decoding","Relays" | This paper explores the information theoretical capacity limits of uplink-downlink transmissions in a wireless cellular network with full-duplex FD base station (BS) and half-duplex user terminals. We identify the interference between the terminals as the primary bottleneck to capacity and propose novel strategies that leverage the BS as a relay to facilitate interference cancellation. To model the full-duplex cellular system, we use a two-user interference channel approach with an additional cross-link feedback from the uplink receiver to the downlink transmitter. This paper further provides a converse and shows that the proposed scheme achieves the capacity of the full-duplex cellular network to within a constant additive gap. Finally, this paper considers a new scenario in which the uplink terminal has additional information to transmit to the downlink terminal directly. Relaying by the BS is shown to play a crucial role in maximizing the achievable rates in this case.
837 | 2761 | 8613538 | A Deep Learning Based on Sparse Auto-Encoder with MCSA for Broken Rotor Bar Fault Detection and Diagnosis | "Rotors","Stators","Synchronous motors","Deep learning","Bars","Feature extraction","Neural networks" | The understanding of the frequencies and amplitudes of Broken Rotor Bars (BRBs) is crucial for diagnosing faults in Induction Motors. These characteristics frequencies shows a drawbacks under varying load condition. The discrete Fourier transform (DFT) has been widely used to achieve these requirements, because of its efficiency. To improve accuracy, the method employs Sparse Autoencoder (AE) and Multi-Layer Perceptron (MLP) in combination. Indeed, the use of Sparse Autoencoder (AE) with the combination of Multi-Layer Perceptron (MLP) shown a good accuracy. Overall, this approach offers a more efficient and effective means of fault detection, providing valuable insights for motor maintenance and repair.
838 | 2762 | 8613545 | Modeling and Analyzing Energetic Hysteresis Classical Model | "Magnetic hysteresis","Mathematical model","Magnetization","Computational modeling","Saturation magnetization","Biological system modeling","Hysteresis" | The Jiles-Atherton model (JAM) and the energetic model (EM) are two commonly used phenomenological models for studying hysteresis in ferromagnetic materials like FeSi(3% Si). While the EM uses more parameters, the measured hysteresis curve can be easily identified using this model and the corresponding JAM parameters can be calculated. In our work we have used two simple methods for identification of the EM parameters with the hysteresis curve of the JAM. Additionally, we have used the JAM hysteresis mode to obtain the Anhysteretic curve, which proves to be crucial in identifying the EM parameters with nonrecursive and recursive methods based on linear least-square minimizations (LLSM). We have also analyzed the influence of various model parameters on the shape of the hysteresis loop, focusing specifically on each parameter of the energetic model (EM).
839 | 2764 | 8613550 | A neural network architecture for automatic and objective surgical skill assessment | "Task analysis","Training","Kinematics","Neural networks","Surgery","Tools","Needles" | Improving surgical skills through various training programs is critical for healthcare. To reach this goal, it is important to increase the reliability of surgical skills assessment. Our approach utilizes a fully connected deep neural network comprising three hidden layers with twenty nodes each. The network is trained using an expert database, assuming that the tasks are already classified and known. Following this, the framework is utilized to evaluate the performance of intermediate and novice trainees by providing scores referenced on expert performances. Our framework is then used to evaluate intermediate and novice trainees by providing scores referenced on the performances of the experts. Overall, our proposed procedure holds potential in contributing towards improved training programs for surgical skills.
840 | 2766 | 8613568 | Optimal adaptive under frequency load shedding using Neuro-Evolution Algorithm | "Sociology","Statistics","Power system stability","Evolutionary computation","Adaptive systems","Neural networks","Neurons" | Under frequency load shedding (UFLS) is well known and widely used emergency control scheme to prevent system instability under disturbances that cause large imbalance between load and generation. A properly designed UFLS scheme must be capable of shedding the minimum amount of load necessary for a safe and smooth transition of the system from emergency conditions to a normal operating state. This paper presents an optimal adaptive under frequency load shedding using Neuro-Evolution Algorithm. The proposed method is able to determine the necessary of load shedding for several disturbances. We tested this method on the WSCC 3-machine, 9-bus system and compared it with the conventional method.
841 | 2767 | 8613581 | Modeling of a Superconducting Radial Flux Inductor by a 3D Reluctance Network | "Inductors","Three-dimensional displays","Computational modeling","Magnetic flux","Finite element analysis","Solid modeling","Iron" | In this paper, we present a rapid 3D model of a radial flux superconducting inductor designed for use with a synchronous machine, using reluctance network (RN) methodology. This inductor is constructed of two types of superconducting material: two coaxial NbTi coils connected to currents flowing in opposite directions, and four rectangular YBCO pieces placed between the coils to regulate the generated magnetic field. This inductor is fed by 260 A and cooled at 4.2 K. Flux densities computed by the 3D RN are compared to FE simulations and to experiments.
842 | 2772 | 8613605 | Wavelet Functions Performances in Intelligent Direct Adaptive Control of Uncertain Nonlinear Systems | "Neural networks","Trajectory","Nonlinear systems","Adaptive control","Closed loop systems","Simulation","Adaptation models" | In this paper, a comparative study of wavelet functions performances in intelligent direct adaptive control is developed. The aim is to explore and evaluate the tracking accuracy of various wavelet activation functions for uncertain nonlinear systems. To this end, the study focuses on three popular wavelet families, namely, the Mexican hat, Morlet, and Gaussian wavelets. Lyapunov's direct method is used to prove the stability and to derive the Wavelet Neural Networks (WNNs) parameters adaptation laws. Simulation results are provided to classify the wavelet functions based on their performance in the intelligent adaptive control of nonlinear systems.
843 | 2776 | 8613633 | BRIEF: Backward Reduction of CNNs with Information Flow Analysis | "Lesions","Convolution","Reduced order systems","Predictive models","Market research","Heuristic algorithms","Training" | This paper presents BRIEF, a novel backward reduction algorithm that focuses on developing compact CNN-model designs through an information flow perspective. The proposed algorithm is capable of eliminating non-zero weighting parameters that are deemed redundant neural channels in a network based on their dynamic behavior, a capability not offered by traditional model-compaction approaches. With the aid of our proposed algorithm, we achieve significant model reduction on ResNet-34 in the ImageNet scale (32.3% reduction), which is 3X better than the previous result (10.8%). Furthermore, even models that have been extensively optimized, such as SqueezeNet and MobileNet, can experience additional reduction rates of up to 10.81% and 37.56%, respectively, with no significant impact on overall performance.
844 | 2777 | 8613635 | Self-Organizing Maps for Intuitive Gesture-Based Geometric Modelling in Augmented Reality | "Neurons","Three-dimensional displays","Solid modeling","Graphics processing units","Self-organizing feature maps","Topology","Training" | Modelling three-dimensional virtual objects in architectural, product, and game design contexts requires extensive skill in handling respective CAD software and can often be tedious. However, the potentials of using Kohonen networks, also known as self-organizing maps (SOM), as a concept for intuitive 3D modelling with mixed reality tools have been explored. We effectively provide a computational "clay" that can be pulled, pushed and shaped by picking and placing control objects with an augmented reality headset. Our approach benefits from combining state of the art CAD software with GPU computation and mixed reality hardware as well as the introduction of custom SOM network topologies and arbitrary data dimensionality. This approach has been demonstrated in three case studies to solidify its practicality.
845 | 2780 | 8613640 | A Two-Level Planning Framework for Mixed Reality Interactive Narratives with User Engagement | "Planning","Three-dimensional displays","Solid modeling","Trajectory","Runtime","Visualization","Artificial intelligence" | We present an event-based interactive storytelling system for virtual 3D environments that aims to offer free-form user experiences while constraining the narrative to follow author intent. Our system utilizes smart objects to represent the characters in our stories, each with their own state and set of abilities. Our narratives are represented as a collection of branching stories, where narrative flow is controlled by author-defined states. To determine user engagement with both smart objects and events within the story, we utilize a user model that evaluates proximity, interaction patterns, and visibility. Our system features a two-level online planning system that optimizes the narrative trajectory along pre-authored stories, using Monte Carlo Tree Search to generate the ideal story sequence. We present the capabilities of our interactive storytelling system on an example story and discuss adaptations required for AR and VR applications.
846 | 2784 | 8613649 | A Perceptual Evaluation of Generative Adversarial Network Real-Time Synthesized Drum Sounds in a Virtual Environment | "Real-time systems","Generative adversarial networks","Virtual environments","Solid modeling","Generators","Delays","Three-dimensional displays" | Revised: Conventional methods for real-time sound effects in 3D graphical and virtual environments have relied on pre-recording and replaying needed samples, or modifying a basic set of samples using techniques such as spring-damper simulation and modal analysis/synthesis. However, these methods require separate and approximate models for different material properties and contact types, and managing real-time performance can be challenging. To address this problem, we propose using the generative adversarial network (GAN) approach, which trains a single generator to produce high-quality sounds quickly. We demonstrate our claim by training a GAN (more specifically WaveGAN) with sounds of different drums and synthesizing the sounds on the fly for a virtual drum playing environment. The perceptual test revealed that the subjects could not discern the synthesized sounds from the ground truth nor perceived any noticeable delay upon the corresponding physical event.
847 | 2788 | 8613658 | Head-Mounted FOV Simulator for User Testing of Maritime Object Detection Tasks | "Visualization","Resists","Artificial intelligence","Australia","Image edge detection","Object detection","Task analysis" | Search and Rescue (SAR) activities involve missions to rescue people that are lost or in danger, in environments including sea, land, mountainous terrain or deserts. The use of modern technology, such as still and video cameras mounted on drones, can provide views that were previously unattainable. In order to enhance object detection by operators, user tests have been conducted by implementing a head-mounted 360-degree field of view (FOV) simulator. This simulator has provided new insights into how to improve SAR activities. In this paper, we provide an overview of the simulator and demonstrate its effectiveness through a showcase at the conference.
848 | 2789 | 8613662 | A Natural Language Programming Application for Lego Mindstorms EV3 | "Robots","Task analysis","Natural languages","Programming","Moon","Conferences","Artificial intelligence" | In this paper, a controlled natural language (CNL) based program synthesis system for the Lego Mindstorms EV3 (EV3) is introduced. The main objective of this system is to assist middle and high school students who are interested in robotics but lack programming skills to learn how to engineer and program the EV3 robot without much effort. The system generates the resulting code in Microsoft Small Basic that controls the EV3 Intelligent Brick with supports for all EV3 sensors and motors. Initial testing has demonstrated that this approach is effective in generating functional and executable code based on the CNL user specifications. The system also provides detailed error messages when it encounters un-implementable sentences.
849 | 2793 | 8613671 | Interface and Experience Design with AI for VR/AR (DAIVAR&#039;18) and AI/ML for Immersive Simulations (AMISIM&#039;18) | "Artificial intelligence","Conferences","Computational modeling","Solid modeling","X reality","Australia" | Within this work, we present the merged workshops "Interface and Experience Design with AI for VR/AR (DAIVA'18)" and "AI and ML for Immersive Simulations". These workshops were held as part of the IEEE Artificial Intelligence Virtual Reality (AIVR) conference in Taiwan in 2018. We introduce the goals, topics, and basic ideas of both workshops, and present some basic literature in the domain for further reading.
850 | 2795 | 8613673 | Integrating Biomechanical and Animation Motion Capture Methods in the Production of Participant Specific, Scaled Avatars | "Bones","Avatars","Labeling","Animation","Biomechanics","Calibration" | The use of 3D motion capture technology has been prevalent in the fields of animation and biomechanics, but these two domains have traditionally operated independently of each other. This is largely due to differences in terminology, software, computational models, and objectives. As a result, in the life sciences, human movement is predominantly analyzed as non-visual biomechanical data. However, a new project seeks to bridge these two domains by combining the strengths of both approaches. Specifically, this project involves the creation of motion capture skeletons that are uniquely tailored to each participant and then retargeted onto anatomically scaled humanoid avatars. This requires a customized approach to marker placement, skeleton creation, and character scaling, all of which aim to preserve the fidelity of participant movement and minimize discrepancies between the participant and avatar. This process has been used in the visualization of aesthetic movement such as dance and provides a step towards the generation of a digital double which can facilitate full body immersion into digital environments.
851 | 2797 | 8613676 | A Virtual Reality Based Simulator for Training Surgical Skills in Procedure of Catheter Ablation | "Heart","Surgery","Catheters","Training","Solid modeling","Navigation" | We are proud to introduce a state-of-the-art VR-based simulator designed specifically for surgical training in catheter ablation procedures. Based on multi-body dynamics, we proposed a novel method to simulate the interactive behavior of the surgical devices and the human vascular system. To ensure optimal efficiency and performance, we have employed an estimation based optimization technique as well as a track based motion control strategy. The beating of human heart is also simulated in real time with our method within the position based dynamics framework. After rigorous testing, we are confident in the effectiveness of our simulator, which offers a realistic, stable and highly effective training environment for surgeons-in-training.
852 | 2799 | 8613681 | A Combination of Feedback Control and Vision-Based Deep Learning Mechanism for Guiding Self-Driving Cars | "Automobiles","Autonomous automobiles","Roads","Cameras","Training","Neural networks","Kernel" | The purpose of this paper is to develop an agent that can imitate the behavior of humans driving a car. The natural way in which humans drive a car heavily relies on their vision system which allows them to identify critical aspects such as the car’s position, speed, and surroundings. In this paper, we implemented a self-driving car which can drive itself on the track of a simulator. The self-driving car uses deep neural network as a computational framework to "learn" what is the position of the car related to the road. With this knowledge, the self-driving car is able to use the information as a foundational feedback control mechanism, enabling optimal driving within the simulator's race track.
853 | 2800 | 8613716 | Democracy by Design: Basic Democracy and the Self-Organisation of Collective Governance | "Sociotechnical systems","Legislation","Open systems","Automation","Resource management","Computational modeling","Refrigerators" | Basic democracy has been proposed as a means of collective self-governance distinct from liberal democracy, i.e. it is a conventional rule-based system of empowerment, decision-making and public action that is both prior to and separate from concerns such as justice, morality and rights. In order to investigate the automation of basic democracy as a framework for self-organisation of collective governance in open systems, a series of simulation experiments were conducted in civic participation, legislation and entrenchment. The results of these experiments demonstrate how basic democracy can mitigate the risks of oligarchy, autocracy and majoritarian tyranny. This implies that basic democracy can provide a stable platform for implementing value-driven requirements such as the supply of sustainable institutions and 'liberal' values like distributive justice. It is recommended that socio-technical systems be developed and managed in line with the principles of basic democracy, codified as principles of democracy by design.
854 | 2803 | 8613724 | Hybrid Algorithm to Detect the Sybil Attacks in VANET | "Vehicular ad hoc networks","Radar","Encryption","Authentication","Testing","Trajectory" | The Sybil attack poses a serious threat to the smooth functioning of vehicular ad hoc networks (VANET). This type of attack involves an intruder claiming or stealing multiple identities and using them to disseminate false information, thereby disrupting the VANET network. Many solutions have been proposed in order to defense the VANET network against the Sybil attack. The hybrid detection scheme will be implemented using the ns2 simulator, and it will leverage the strengths of both the P2DAP and footprint algorithms. P2DAP offers superior performance when the number of vehicles increases, while the footprint algorithm is more effective when the speed of vehicles increases. P2DAP acting better than footprint when the number of vehicles increases. To generate scenarios for our simulation, we will use SUMO and MOVE tools. A new hybrid algorithm will be performed that depends on the encrypted, authentication and on the trajectory of the vehicle. By combining the strengths of multiple algorithms and leveraging sophisticated simulation tools, we hope to contribute to the development of effective strategies to secure these critical networks.
855 | 2810 | 8613755 | IntelliPupil: Pupillometric Light Modulation for Optical See-Through Head-Mounted Displays | "Brightness","Lighting","Cameras","Gaze tracking","Dynamic range","Resists","Three-dimensional displays" | In practical usage of optical see-through head-mounted displays, users often face the challenge of adjusting the brightness of virtual content to ensure optimal viewing. Automatic adjustment is still a challenging problem, largely due to the bidirectional nature of the structure of the human eye, complexity of real world lighting, and user perception. Achieving the right balance of light requires constant modulation of incoming light from the environment, virtual image light, pupil contraction, and feedback from the user. Despite existing methods, none have fully addressed this input-output system. To address this, we present IntelliPupil, which leverages eye-tracking data to modulate augmentation lighting for diverse lighting conditions and real scenes. We first take the data from a small form factor light sensor and changes in pupil diameter from an eye tracking camera as passive inputs. User-selected brightness preferences enable a feed-forward neural network to fit a brightness model. A small amount of training data enables inputs for both scene luminance and pupil size into the neural network, allowing for real-time adjustment to user brightness preferences. Our experiment results show that pupil size is as critical as environmental light for brightness optimization and that the IntelliPupil outperforms linear models in varied lighting scenarios.
856 | 2811 | 8613756 | Does a Digital Assistant Need a Body? The Influence of Visual Embodiment and Social Behavior on the Perception of Intelligent Virtual Agents in AR | "Visualization","Internet of Things","Robots","Avatars","Augmented reality","Face","Atmospheric measurements" | Thanks to artificial intelligence technology and the Internet of Things devices, Intelligent Virtual Agents (IVAs) are becoming commonplace in our everyday life. They allow users to control their connected home appliances through natural voice commands. However, most current-state commercial IVAs, such as Amazon Alexa, mainly focus on voice commands and voice feedback, and lack the ability to provide non-verbal cues which are an important part of social interaction. This is where Augmented Reality (AR) comes in, by providing a visual embodiment of the IVA. In this paper, we investigate the impact of visual embodiment and social behaviors on the perception of the IVA. We hypothesize that imbuing the IVA with a human body and social behaviors improves a user's confidence in the IVA's ability to perform tasks, compared to an agent solely relying on voice feedback. In other words, an agent's embodied gesture and locomotion behavior exhibiting awareness of the surrounding real world or exerting influence over the environment can improve the perceived social presence with and confidence in the agent. We present a human-subject study, in which we evaluated the hypothesis and compared different forms of IVAs with speech, gesturing, and locomotion behaviors in an interactive AR scenario. The results show support for the hypothesis with measures of confidence, trust, and social presence. We discuss implications for future developments in the field of IVAs.
857 | 2817 | 8613780 | Learning Discriminative Spatiospectral Features of ERPs for Accurate Brain–Computer Interfaces | "Feature extraction","Electroencephalography","Electrodes","Visualization","Predictive models","Brain modeling","Machine learning" | Constructing accurate predictive models is at the heart of brain-computer interfaces (BCIs) because these models can ultimately translate brain activities into communication and control commands. The majority of the previous work in BCI use spatial, temporal, or spatiotemporal features of event-related potentials (ERPs). This study investigates the discriminatory effect of spatiospectral features on capturing the most relevant neural activities from electroencephalographic recordings that represent users' mental intent. The authors model ERP waveforms by representing them using sums of sinusoids with unknown amplitudes, frequencies, and phases. The effect of this signal modeling step is to represent high-dimensional ERP waveforms in a substantially lower dimensionality space, which includes their dominant power spectral contents. We found that the most discriminative frequencies for accurate decoding of visual attention modulated ERPs lie in a spectral range less than 6.4 Hz. This was confirmed empirically by treating dominant frequency contents of ERP waveforms as feature vectors in the state-of-the-art machine learning techniques used herein. The constructed predictive models achieved impressive performance, which for some subjects reached up to 94% as measured by the area under curve. Using these spectral contents, we further studied the discriminatory effect of each channel and proposed an efficient strategy to choose subject-specific subsets of channels that generally led to classifiers with comparable performance.
858 | 2820 | 8613794 | Managing Recurrent Virtual Network Updates in Multi-Tenant Datacenters: A System Perspective | "Routing","Topology","Network topology","Search problems","Linear programming","Optimization","Cloud computing" | With software-defined networking, programmable interfaces allow for network configuration and on-demand routing updates in multi-tenant datacenters. However, conventional solutions that rely on topology search with an objective function have limitations in scalability and flexibility to meet diverse routing requirements. To address these issues, this paper proposes a search and optimization decoupled design that saves topology search costs and avoids sub-optimality in greedy routing algorithms. We implement a prototype of our proposed system, OpReduce, and perform extensive evaluations to validate its design goals.
859 | 2823 | 8613798 | Two-View Monocular Depth Estimation by Optic-Flow-Weighted Fusion | "Estimation","Cameras","Adaptive optics","Optical imaging","Robot vision systems","Feature extraction" | Depth estimation with monocular cameras is a cheap and promising solution for autonomous vehicles and robots. While various methods have been proposed in the past, depth estimation for objects with low optic flow or low parallax remains a key challenge. In this work, we introduce a novel two-view monocular depth estimation technique that leverages the Flat Surface Model, combining two optic flow directions and weighting them with optic flow. The proposed method achieves an average depth estimation error of 3.68 m and a maximum error of 107.34 m, which are smaller than those obtained by traditional techniques (22.90 and 9815.44 m, respectively).
860 | 2825 | 8613802 | Expanding Foam as the Material for Fabrication, Prototyping and Experimental Assessment of Low-Cost Soft Robots With Embedded Sensing | "Soft robotics","Tendons","Pins","Fabrication","Robot sensing systems" | Soft robot fabrication using soft expanding foam poses significant challenges regarding the integration and compatibility of embedded sensing, actuation, and transmission systems. Different soft materials pose distinct challenges to fabrication techniques, but also present opportunities for the development of novel sensors and actuators. Silicone elastomers, for instance, have been researched extensively and have led to the creation of soft sensors utilizing closed channels filled with liquid metal conductors and related fluidic actuators through cavity pressurization. In this letter, we present a novel approach to soft robot fabrication using soft expanding foam as the base material. While recent research suggests that elastic foams could help reduce material, manufacturing expenses, and robot mass, little has been published in the literature. This letter explains the techniques for producing low-cost and personalized soft robots from expanding polyurethane foam. Additionally, it details how to incorporate user-defined routing points for actuation and transmission through cable-driven electrical actuation systems directly into the foam. Furthermore, we explore novel fabrication and prototyping techniques in order to build and integrate soft sensors into the foam substrate, which we demonstrate on soft robots varying in design complexity from a soft gripper to a soft “puppy”.
861 | 2828 | 8613812 | A Distributed Delay Method for Event-Triggered Control of T–S Fuzzy Networked Systems With Transmission Delay | "Fuzzy systems","Delays","Symmetric matrices","Delay systems","Nonlinear systems","Linear systems" | This article proposes an event-triggered control method for Takagi-Sugeno (T-S) fuzzy networked systems considering transmission delay. A new event-triggered scheme is designed based on an integral-based model, which utilizes the mean of the system state and the last triggered state. To handle the asynchronous premises of the fuzzy system and fuzzy controller, a novel triggering condition is added into the event-triggered mechanism. The final step involves establishing the closed-loop T-S fuzzy event-triggered control system as a distributed delay system. With the help of the Legendre polynomials and their properties, the co-design conditions of triggering parameters and controller gains are given in linear matrix inequalities to ensure the asymptotic stability of the resulting closed-loop system. An experiment using a practical wireless network is carried out to validate the proposed approach, and the results prove its effectiveness.
862 | 2833 | 8613832 | Feature Selection for Neural Networks Using Group Lasso Regularization | "Feature extraction","Task analysis","Optimization","Multilayer perceptrons","Input variables" | We propose an integrated feature selection method that uses neural networks with a Group Lasso penalty. Group Lasso regularization is considered to produce sparsity on the inputs to the network, i.e., for selection of useful features. Unlike Lasso-based feature selection, which requires an additional set of weights, our method is formulated without the need for an extra set of weights. However, Group Lasso penalty is non-differentiable at the origin. To tackle this issue, we introduce four smoothing Group Lasso penalties. We present a rigorous proof for the convergence of the proposed algorithm under suitable assumptions. A rigorous proof for the convergence of the proposed algorithm is presented under suitable assumptions. Our experimental results demonstrate the competitive performance of the proposed approach on several datasets. They also validate the theoretical results, giving further evidence of the effectiveness of our method.
863 | 2843 | 8613864 | Urban Structure Accessibility Modeling and Visualization for Joint Spatiotemporal Constraints | "Visualization","Trajectory","Computational modeling","Urban areas","Roads","Geospatial analysis" | In modern cities, stakeholders have a growing need to understand the accessibility of urban structures such as fire stations, restaurants, and bus stations. Such tasks involve studying the dynamic accessibility of the urban structures over multiple geospatial and temporal constraints, which is an important topic in geographical sciences and urban transportation. In this paper, we propose a new Min-Max Joint Set model and a visualization system called Urban Structure Accessibility Visualization that empowers domain users to study these jointly constrained accessible regions, street segments, and Points of Interest (POIs) interactively. Our computational model employs specifically designed set operations that not only represent accessible regions but also calculate the minimum and maximum access times from the joint constraints. Our new graph model accommodates real-world traffic dynamics and geographical settings of urban street segments and POIs. The visualization system allows the users to conveniently construct and manage accessible regions and visually explore the urban structures inside them.
864 | 2848 | 8613892 | Electrostatic Layer Jamming Variable Stiffness for Soft Robotics | "Jamming","Electrodes","Electrostatics","Soft robotics","Friction","Force","Strain" | A novel layer jamming variable stiffness technique for soft robotics is proposed in this paper, which we call electrostatic layer jamming (ELJ). The basic principle of the ELJ is using electrostatic attraction to squeeze material layers to generate friction and then engage jamming. Based on this technique, several specimens used in two common application scenarios including variable tensile stiffness and variable bending stiffness are fabricated, and their stiffness adjustment characteristics are investigated experimentally. Experimental results showed that the ELJ technique had a large capability of stiffness changing and was space-efficient. Also, the experimental results show that the ELJ technique possesses a large capability of stiffness changing and is space saving. Additionally, the paper reports on the successful use of the ELJ technique in three representative practical applications in the soft robotic field. The paper concludes by discussing the advantages and potential limitations of the ELJ technique, heralding it as an important development for the soft robotic community, offering new opportunities and avenues for future exploration.
865 | 2852 | 8613898 | Decentralized Load Estimation for Distribution Systems Using Artificial Neural Networks | "State estimation","Input variables","Optimization","Computational modeling","Meters","Neural networks" | In this paper, we present a decentralized load estimation approach to support real-time volt/var optimization in distribution networks with high penetration of distributed generation. The decentralized load estimation scheme relies on local information and on a limited amount of information from neighbor areas. We defined a procedure for measurement selection and feeder partitioning so as to limit communication needs and allow prioritizing the estimation accuracy for selected loads. This procedure is built upon mutual information and minimum-redundancy-maximum-relevance concepts. We tested the proposed approach with a modified radial IEEE 34-node test feeder and a weakly meshed IEEE 123-node test feeder. The effectiveness of the method is validated using a hardware-in-the-loop simulation platform.
866 | 2858 | 8613930 | A Hybrid Discriminative Mixture Model for Cumulative Citation Recommendation | "Mixture models","Task analysis","Training data","Knowledge based systems","Correlation","Encyclopedias" | This paper presents Cumulative Citation Recommendation (CCR) for Knowledge Base Acceleration (KBA). The CCR task aims to detect potential citations of a set of target entities with priorities from a volume of temporally-ordered stream corpus. Previous approaches for CCR that build an individual relevance model for each entity fail to deal with unseen entities without annotation. A compromised solution is to build a global entity-unspecific model for all entities without respect to the relationship information among entities, which cannot guarantee achieving a satisfactory result for each entity. Additionally, previous methods were unable to effectively utilize prior knowledge in entities or documents due to indifferently considering all features. In this paper, a new entity and document class-dependent discriminative mixture model is proposed by introducing an intermediate layer to model the correlation between entity-document pairs and hybrid latent entity-document classes. This model provides better adaptation to different types of entities and documents and achieves superior performance in dealing with a broad range of entity and document classes. Experiments conducted on two official datasets demonstrate that the proposed model achieves the state-of-the-art performance.
867 | 2863 | 8613955 | Mobile Cloud-of-Clouds Storage Made Efficient: A Network Coding Based Approach | "Cloud computing","Encoding","Mobile handsets","Encryption","Throughput","Network coding" | Cloud-of-clouds storage is a viable means to ensure security and reliability of distributed data storage, where data are encrypted, encoded, and stored in multiple clouds. However, it is a great challenge to adopt such a paradigm in mobile devices (e.g., smartphone). The focus of this paper is to improve data storage performance in mobile cloud-of-clouds storage systems by enabling low-capacity mobile devices to offload computational and transmission overhead to the clouds. This paper focuses on addressing this challenge, i.e., improving data storage performance in mobile cloud-of-clouds storage systems. The key of our proposal is to allow the low-capability mobile devices to offload the computational and transmission overhead to the clouds. We used two state-of-the-art cloud-of-clouds storage approaches, AONT-RS and CAONT-RS, as example cases to deploy our scheme. We also proposed their network coding-based enhancements, NAONT-RS and NCAONT-RS. We tested the efficiency of our proposal by implementing a prototype cloud-of-clouds system on Microsoft Azure and conducting extensive experiments with real-world traces. We implement a prototype cloud-of-clouds system to verify the efficiency of our proposal. In conclusion, our proposed NCCS scheme addresses the challenge of improving data storage performance in mobile cloud-of-clouds storage systems. The experimental results show that NAONT-RS and NCAONT-RS can reduce the time of data storage process by up to 50% and improve the throughput by up to 110% compared with their original versions, i.e., AONT-RS and CAONT-RS.
868 | 2866 | 8613960 | PubSub-SGX: Exploiting Trusted Execution Environments for Privacy-Preserving Publish/Subscribe Systems | "Global Positioning System","Logistics","Scalability","Python","Cloud computing","Information exchange","Routing" | This paper presents PUBSUB-SGX, a content-based publish-subscribe system that exploits trusted execution environments (TEEs), such as Intel SGX, to guarantee confidentiality and integrity of data as well as anonymity and privacy of publishers and subscribers. The system leverages on trusted execution environments such as Intel SGX. The paper details the Python implementation of the system and the necessary system support to deploy it in a container-based runtime. In particular, by supporting just-in-time compilation inside of TEEs, Python programs inside of TEEs are in general faster than when executed natively using standard CPython.
869 | 2867 | 8613961 | Security, Performance and Energy Trade-Offs of Hardware-Assisted Memory Protection Mechanisms | "Encryption","Cloud computing","Hardware","Operating systems","Virtual machining" | The lack of trust towards public cloud providers has significantly hindered the deployment of large-scale distributed systems based upon sensitive data, such as publish-subscribe platforms. While software-based solutions, such as homomorphic encryption schemes, exist to protect data confidentiality and processing, their practicality under real-world workloads is questionable due to performance limitations. In this paper, we examine and compare the performance of two novel hardware-assisted memory protection mechanisms, AMD SEV and Intel SGX, which are currently available in the market. Specifically, we implement and evaluate a publish/subscribe use-case and evaluate the impact of the memory protection mechanisms and the resulting performance. We present our experience in building this system and the technical limitations posed by SEV and SGX. Our study reports several tradeoffs between latency, throughput, processing time, and energy requirements, providing valuable insights to the performance of memory protection mechanisms through micro- and macro-benchmarks.
870 | 2870 | 8613966 | MuSE: Multimodal Searchable Encryption for Cloud Applications | "Media","Cloud computing","Encryption","Search problems","Data privacy" | In this paper we tackle the practical challenges of searching encrypted multimodal data (i.e., data containing multiple media formats simultaneously), stored in public cloud servers, with reduced information leakage. To this end we propose MuSE, a Multimodal Searchable Encryption scheme that, by combining only standard cryptographic primitives and symmetric-key block ciphers, allows cloud-backed applications to dynamically store, update, and search multimodal datasets with privacy and efficiency guarantees. Our scheme achieves a balance between privacy and efficiency, and we have also developed a variant that uses partially homomorphic encryption to further reduce information leakage, albeit with additional computational overhead. Both schemes are formally proven secure and experimentally evaluated regarding performance and search precision. Our results show that MuSE is well-suited for practical application scenarios, offering a high degree of efficiency and privacy protection.
871 | 2872 | 8613973 | MDC-Cast: A Total-Order Broadcast Protocol for Multi-Datacenter Environments | "Protocols","Throughput","IP networks","Servers","Switches","Computer crashes","Detectors" | Recently, Total-Order Broadcast protocols have been developed to handle high throughput and low latency in fully switched environments, like small datacenters and clusters. However, these protocols struggle to perform well in multi-datacenter environments where there is non-uniform network connectivity among a group of remote datacenters. More precisely, machines within a datacenter are connected using a fully switched network, whereas machines across datacenters use shared inter-datacenter network cables. This paper presents a novel Total-Order Broadcast protocol, called MDC-cast that specifically targets multi-datacenter environments.
872 | 2873 | 8613974 | Byzantine Agreement with Interval Validity | "Approximation algorithms","Message passing","Protocols","Computational modeling","Distributed computing","Reliability","Indexes" | To solve Byzantine agreement, n nodes with real input values, among which t <; n/3 are Byzantine, have to agree on a common consensus value. Existing research has focused on determining a consensus value equal to an input value of one of the nodes. However, in this work, we assume that the nodes' values are ordered and introduce a new validity condition that accepts consensus values close to the k-th smallest value of the correct nodes. We propose a deterministic algorithm that approximates the k-th smallest value and show that this approximation is the best possible for the synchronous message passing model. Moreover, we extend our approach to multiple dimensions where the order is not well-defined, and show that our algorithm can determine a value that lies within a box around all correct input vectors.
873 | 2875 | 8613995 | DynaPATH: Dynamic Learning Based Indoor Navigation for VIP in IoT Based Environments | "Heuristic algorithms","Indoor environment","Indoor navigation","Internet of Things","Intelligent sensors" | Traditionally, pathfinding is solved using classical search algorithms such as the Dijkstra's, A*, probabilistic roadmaps and jump point search. While these algorithms are still practical in static environments, they are unable to handle dynamic changes that may arise. The inability to adapt to changes greatly restricts the independence and autonomy of visually impaired people. Nowadays, a network of smart physical devices called Internet of Things has become a foundation infrastructure for indoor navigation and pathfinding. Although, variations in the environment are identified and stored by sensors, there is absence of a reasonable system that adapts to the variable circumstances and learns to react to the changes. In this paper, we propose a learning-based autonomous system, DynaPATH, which is able to classify events that occur within dynamic environments and adapt to such changes. Our simulation results show that our approach is significantly more effective than other pathfinding algorithms for visually impaired people. The results of our approach are compared with performance of different pathfinding algorithms for VIP people. The simulation results display strong conclusion that our proposed system has high stability and is VIP friendly for navigation in a complex environment.
874 | 2881 | 8614004 | Using Electronic Health Records and Machine Learning to Make Medical-Related Predictions from Non-Medical Data | "Hospitals","Training","Machine learning","Logistics","Electronic medical records","Medical diagnostic imaging" | Objectives: Administrative HIS (Hospital Information System) and EHR (Electronic Health Record) data are characterized by lower privacy sensitivity, thus easier portability and handling, as well as higher information quality. In this paper we test the hypothesis that the application of machine learning techniques on data of this nature can be used to address prediction/forecasting problems in the Health IT domain. The novelty of this approach consists in that medical data (test results, diagnoses, doctors' notes etc.) are not included in the predictors' dataset. Moreover, there is limited need for separation of patient cohorts based on specific health conditions. Real HIS data is extracted and processed using data processing techniques. We extract real HIS data and perform data processing techniques. We then apply a series of machine learning algorithms (Logistic Regression, Support Vector Machine, Gaussian Naïve Bayes, K-Nearest Neighbors and Deep Multilayer Neural Network) and measure the performance of the emergent models. Conclusions: This research confirms the hypothesis that machine learning techniques can be used on Administrative HIS and EHR data to solve prediction/forecasting problems in Health IT. Conclusions: Given that the experiments provide evidence in favor of the underlying hypothesis, future experimentation on more fine-tuned (thus more robust) models could result in applications suited for productive environments.
875 | 2886 | 8614009 | Automated Generation of E-R Diagram from a Given Text in Natural Language | "Databases","Unified modeling language","Erbium","OWL","Syntactics","Natural language processing" | This paper proposes an Automated E-R Diagram Generation (AGER) System that can generate E-R Diagram from a given text in Natural Language given as input. Natural language texts are used to perform the information extraction by parsing the syntax of the sentences and semantically analyzing their content. It then builds a graph that represents the E-R Diagram which can be traversed to generate Data Definition Language to create the actual relations in any RDBMS system. The abstract nature of entity relationship diagrams makes it difficult for database designers to create them directly from natural language text inputs. The abstract nature of entity relationship diagram makes it difficult for database designers to directly create E-R Diagram from the natural language text input statement which is used to create the physical model of the database. In the requirement analysis phase of any software design, often Databases designers need to have elaborate discussions with the client on the use cases of the databases and at the end of the work they come up with a neat E-R Diagram which shall be used in subsequent phases to physically realize the relations and implement them. It assists database designers in creating E-R Diagrams directly from clients' requirements in natural language.
876 | 2891 | 8614015 | Biomedical Named Entity Recognition Based on Hybrid Multistage CNN-RNN Learner | "Biological system modeling","Feature extraction","Task analysis","Buildings","Deep learning","Australia" | This current research presents an inventive multilevel named entity recognition scheme for explaining the confrontation with biomedical entity recognition which based on divergent algorithms. The proposed methodology includes multiple levels to facilitate the extraction and identification of significant biomedical concepts, including DNA, RNA, CELL-LINE, CELL-TYPE, PROTEIN, and O classes. The performance of this novel scheme has been evaluated on BioNLP/NLPBPA 2004 challenge datasets, demonstrating encouraging outcomes in terms of biomedical recognition model accuracy.
877 | 2897 | 8614035 | Localized Deep Norm-CNN Structure for Face Verification | "Face","Feature extraction","Deep learning","Training","Skin","Task analysis","Three-dimensional displays" | Face verification is still a big challenging problem due to the different image conditions such as expression, pose, and illumination. To overcome these obstacles, we propose a novel Deep Leaning structure called Localized Deep-Norm CNN. Our model specifically concentrates on detecting the correlations between features within the sub-region of each face image by incorporating a localized feature normalization layer. By doing so, our model can retrieve all the essential correlated features of face images. Essentially, the Localized Deep-Norm CNN model performs similarly to the primary visual context of the learned face image by aggregating the localized feature representations. The local relational face features are extracted and normalized by assigning each sub-block to a local CNN model. Then, the global features are constructed by combining these localized high-level features to one fully connected layer to produce the final feature space of 4608d dimensions. In our model, two different optimization techniques are proposed to optimize the loss functions. The first optimization modifies the SoftMax loss function by using a cosine similarity metric instead of Euclidean inner-product layer. The second optimization is done by combining different loss functions with different metric learning. Our model achieves robustness accuracy of 99.19% in characterizing the similarity of multiple faces which is 0.16% improving on the LFW performance results.
878 | 2903 | 8614041 | Exploring Sentence Vector Spaces through Automatic Summarization | "Redundancy","Neural networks","Task analysis","Space exploration","Semantics","Computational modeling","Force" | Given vector representations for individual words, it is necessary to compute vector representations of sentences for many applications in a compositional manner, often using artificial neural networks. Relatively little work has explored the internal structure and properties of such sentence vectors. In this paper, we explore the properties of sentence vectors in the context of automatic summarization. In particular, we show that cosine similarity between sentence vectors and document vectors is strongly correlated with sentence importance and that vector semantics can identify and correct gaps between the sentences chosen so far and the document. Additionally, we identify specific dimensions that are linked to effective summaries. This is the first time sentence embeddings have been associated with sentence attributes. Methods of sentence embeddings are also compared. These insights have implications in the usage of sentence embeddings beyond summarization.
879 | 2906 | 8614045 | Time Series Prediction of Agricultural Products Price Based on Time Alignment of Recurrent Neural Networks | "Time series analysis","Agricultural products","Recurrent neural networks","Probability distribution","Artificial neural networks","Weather forecasting" | We propose a time series prediction system of agricultural products price based on recurrent neural networks and their time alignment. The goal of this system is to encourage stability in the price of agricultural products by sharing information between producers and consumers. For the purpose, we designed a time alignment mechanism of recurrent neural networks to predict time series of prices, where each predicted results is evaluated not only by the accuracy but also by probability distribution of price movement (statistical characteristic). It is crucial to take into account the stability of agricultural products, as the movements of their prices are just as important as their accuracy. This is the reason why we focus on not only the accuracy but also probability distribution. Although we show the results where only past price information is used as input of learning for the first step, the framework is designed to reflect other related information such as meteorological and social information on learning in future.
880 | 2909 | 8614048 | ROI Detection in Mammogram Images Using Wavelet-Based Haralick and HOG Features | "Feature extraction","Wavelet transforms","Breast cancer","Support vector machines","Mammography","Histograms" | Digital mammography is a widespread medical imaging tech-nique that is used for early detection and diagnosis of breast cancer. Detecting the region of interest (ROI) helps to locate the abnormal areas, which may be analyzed further by a ra-diologist or a CAD system. In this paper, a new classification method is proposed for ROI detection in mammography im-ages. The proposed method involves extracting features using Wavelet transform, Haralick, and HOG descriptors. To eliminate irrelevant features and reduce the number of dimensions, a wrapper-based feature selection method has been implemented. The accuracy of the proposed feature extraction method has been evaluated against several machine learning classifiers by performing a leave-one-image-out cross-validation experiment on a challenging dataset. The proposed feature ex-traction method provides the best accuracy of 87.5% and the second-best area under curve (AUC) score of 84% when em-ployed in a random forest classifier.
881 | 2920 | 8614062 | Joint Adversarial Domain Adaptation for Resilient WiFi-Enabled Device-Free Gesture Recognition | "Gesture recognition","Wireless fidelity","Labeling","Antenna measurements","Training data","Training","Time series analysis" | Human gesture recognition is a crucial element in human-computer interaction, and analyzing how gestures alter WiFi propagation among IoT devices could be a potential solution to identify gestures in a device-free manner. However, existing methods require a tedious data collection and labeling process for new environments, and the classifier constructed by SVM or random forest is susceptible to spatial dynamics. However, existing methods require tedious data collection and labeling process each time being implemented in a new environment. The classifier constructed by SVM or random forest is vulnerable to spatial dynamics. In this paper, we proposed JADA, a novel unsupervised Joint adversarial domain adaptation (JADA) scheme that realizes accurate and resilient WiFi-enabled device-free gesture recognition without collecting and labeling training data in new environments. After constructing a source encoder and a source classifier in the source domain by convolutional neural network, JADA trains a target encoder and also fine-tunes the source encoder through adversarial learning to map both unlabeled target data and labeled source data to a domain-invariant feature space such that a domain discriminator cannot distinguish the domain labels of the data. After training a shared classifier with the labeled source data while fixing the parameters of the source encoder, we employ the trained target encoder to embed the test target samples into the domain-invariant feature space and infer its class using the shared classifier. We develop a novel Channel State Information (CSI) enabled IoT platform that could obtain fine-grained CSI time series data directly from IoT devices and transform them into CSI frames. The experimental results show that JADA achieves 98.75% gesture recognition accuracy in the original environment, and it can reduce the domain discrepancy across domains without requiring any labeled data in the new environment. The experimental results demonstrate that JADA achieves 98.75% gesture recognition accuracy in the original environment. Moreover, when the environmental scenario is altered, it is able to reduce the domain discrepancy across domains without collecting any labeled data in the new context.
882 | 2921 | 8614063 | Encoding Motion Primitives for Autonomous Vehicles Using Virtual Velocity Constraints and Neural Network Scheduling | "Training","Vehicle dynamics","Artificial neural networks","Encoding","Mathematical model","Kinematics","Dynamics" | This paper presents novel methods for encoding motion primitives in neural networks to aid trajectory planning for autonomous vehicles. The paper identifies five key factors that differentiate the proposed approach, including the system model, network architecture, training algorithm, training task selection, and hardware/software implementation. For the system model, a kinematic (3-states-2-controls) and a dynamic (16-states-2-controls) vehicle model are compared. For the network architecture, 3 feedforward structures are compared including weighted skip connections. For the training algorithm, virtual velocity constraints and network scheduling are proposed. For the training tasks, different feature vector selections are discussed. Finally, aspects of gradient-free learning and handling perturbation noise using 1 GPU are discussed. The effects of proposed methods are illustrated in experiments encoding up to 14625 motion primitives. The capabilities of tiny neural networks with as few as 10 scalar parameters when scheduled on vehicle velocity are emphasized.
883 | 2929 | 8614072 | An RNN-LSTM Based Flavor Recommender Framework in Hybrid Cloud | "Cloud computing","Engines","Time series analysis","Measurement","Prediction algorithms","History","Recurrent neural networks" | One of the major challenges of hybrid cloud is discovering the most suitable cloud provider for scaling up applications, regardless of the non-standardized naming technologies. Currently, there is no framework for monitoring and recommending VM flavor during autoscaling based on utilization history. Administrators typically consider various heterogeneous sets of criteria and resource relationships to map cloud service providers for user preferences in hybrid environments. However, this manual intervention often results in underutilization because flavor selection remains constant, regardless of the application's resource usage in the hybrid cloud. To overcome these limitations, a proposed framework has been developed that monitors applications and recommends flavors to adjust resource capacity at the lowest possible cost while maintaining stability and predictable performance. The framework employs the following techniques: a) Predicting future workload using a deep learning technique, Recurrent Neural Network (RNN) with Long Short Term Memory (LSTM) b) Recommending a flavor that aligns with optimized cost and Service Level Agreement (SLA) for the autoscale group depending on CPU or RAM utilization in the current and historical workloads. c) Operating the recommended flavor on future workloads while ensuring zero application downtime in the current workload. The proposed flavor recommender framework has been successfully implemented in hybrid cloud OpenStack and Amazon Web Services (AWS). The experimental results has shown significant cost difference of 17.65% per hour on autoscale group of instances with proposed flavor recommender framework over traditional flavor selection.
884 | 2937 | 8614080 | An Application of Generative Adversarial Networks for Super Resolution Medical Imaging | "Image resolution","Generators","Training","Biomedical imaging","Dictionaries","Loss measurement","PSNR" | Acquiring High Resolution (HR) Magnetic Resonance (MR) images can be a challenging task as patients are required to remain still for long periods of time, resulting in discomfort and possible motion induced image artifacts. This issue can be resolved with a possible solution of acquiring low resolution (LR) images at a lower scan time and processing them with the Super Resolution Generative Adversarial Network (SRGAN) to create HR versions. The application of SRGAN to MR images of the prostate is a major improvement, resulting in a 4-8 factor increase in in-plane resolution. This work applies SRGAN to MR images of the prostate to improve the in-plane resolution by factors of 4 and 8. The term 'super resolution' in the context of this paper defines the post processing enhancement of medical images as opposed to 'high resolution' which defines native image resolution acquired during the MR acquisition phase. Although the SRGAN results may not have the best PSNR or SSIM metrics, they were visually most similar to the original HR images, as demonstrated by the MOS results. While the SRGAN results do not have the best Peak Signal to Noise Ratio (PSNR) or Structural Similarity (SSIM) metrics, they are the visually most similar to the original HR images, as portrayed by the Mean Opinion Score (MOS) results.
885 | 2942 | 8614087 | Towards Affect Recognition through Interactions with Learning Materials | "Games","Education","Standards","Machine learning","Sensors","Analytical models","Performance evaluation" | Affective state recognition is receiving increasing attention in the research community due to its potential to enhance the learning experience by personalizing education. Consequently, being able to retrieve the affect of a student can lead to more personalized education, targeting higher degrees of engagement and, thus, optimizing the learning experience and its outcomes. In this paper, we apply Machine Learning (ML) and present a novel approach for affect recognition in Technology-Enhanced Learning (TEL) by understanding learners' experience through tracking their interactions with a serious game as a learning platform. We utilize a variety of interaction parameters to examine their potential to be used as an indicator of the learner's affective state. Driven by the Theory of Flow model, we investigate the correspondence between the prediction of users' self-reported affective states and the interaction features. Cross-subject evaluation using Support Vector Machines (SVMs) on a dataset of 32 participants interacting with the platform demonstrated that the proposed framework could achieve a significant precision in affect recognition. Based on the Theory of Flow model, our approach presents a promising direction for enhancing the learning experience in Technology-Enhanced Learning.
886 | 2946 | 8614092 | Detecting Star Cracks in Topography Images of Specular Back Surfaces of Structured Wafers | "Feature extraction","Surface topography","Image segmentation","Surface cracks","Semiconductor device measurement","Surface treatment" | In this work, we demonstrate our approach of automatically detecting star cracks in topography images of structured wafers. These images contain three-dimensional structures that can originate from replicas of chip structures or from grinding artifacts like grooves or comets. Yet, also defects such as star cracks have a three-dimensional structure and are therefore visible in those images too. To identify the regions containing star cracks, we develop a pattern recognition algorithm composed of two cascaded classifiers. Using this algorithm, we achieve a recall rate of 96.2% and a precision rate of 99.3% for the star crack class.
887 | 2947 | 8614093 | A Rule-Based Classifier with Accurate and Fast Rule Term Induction for Continuous Attributes | "Training","Decision trees","Classification algorithms","Training data","Gaussian distribution","Heuristic algorithms" | Rule-based classifiers are considered more expressive, human readable and less prone to over-fitting compared with decision trees, especially when there is noise in the data. Furthermore, rule-based classifiers do not suffer from the replicated subtree problem as classifiers induced by top down induction of decision trees (also known as 'Divide and Conquer'). This study concentrates on recent developments in the Prism family, particularly the G-Prism-FB and G-Prism-DB algorithms, to explore local discretisation techniques that can be used to induce rule terms for continuous data. The paper then proposes a new algorithm of the Prism family based on a combination of Gauss Probability Density Distribution (GPDD), InterQuartile Range (IQR) and data transformation methods. This new rule-based algorithm, termed G-Rules-IQR, is evaluated empirically and outperforms other members of the Prism family in execution time, accuracy and tentative accuracy.
888 | 2948 | 8614095 | A Monte Carlo Tree Search Approach to Learning Decision Trees | "Training","Decision trees","Monte Carlo methods","Space exploration","Backpropagation","Tools","Standards" | Decision trees (DTs) are a widely used prediction tool due to their interpretability. However, standard learning methods trade off prediction performance for computational efficiency. Such methods can however be far from optimal, and it may pay off to spend more computational resources to increase performance. Monte Carlo tree search (MCTS) is an approach to approximate optimal choices in exponentially large search spaces. Given that exploring the space of all possible DTs is intractable, we propose a DT learning approach based on MCTS. To bound the branching factor of MCTS, we limit the number of decisions at each level of the search tree, and introduce mechanisms to balance exploration, DT size and the statistical significance of the predictions. To mitigate the computational cost of our method, we employ a move pruning strategy that discards some branches of the search tree, leading to improved performance. The experiments show that our approach outperformed locally optimal search in 20 out of 31 datasets, with a reduction in DT size in most of the cases.
889 | 2957 | 8614104 | A Persona-Based Multi-turn Conversation Model in an Adversarial Learning Framework | "Generators","Training","History","Kernel","Neural networks","Decoding","TV" | In this paper, we extend the persona-based sequence-to-sequence (Seq2Seq) neural network conversation model to multi-turn dialogue by modifying the state-of-the-art hredGAN architecture. To achieve this, we introduce an additional input modality into the encoder and decoder of hredGAN to capture other attributes such as speaker identity, location, sub-topics, and other external attributes that might be available from the corpus of human-to-human interactions. The resulting persona hredGAN (phredGAN) shows better performance than both the existing persona-based Seq2Seq and hredGAN models when those external attributes are available in a multi-turn dialogue corpus. The superior performance is demonstrated on popular TV drama series with character consistency (such as Big Bang Theory and Friends) and customer service interaction datasets such as Ubuntu dialogue corpus in terms of perplexity, BLEU, ROUGE, and Distinct n-gram scores.
890 | 2958 | 8614105 | Bidirectional Long Short-Term Memory Networks for Rapid Fault Detection in Marine Hydrokinetic Turbines | "Data models","Feature extraction","Computer architecture","Wind turbines","Neurons","Logic gates" | Fault detection remains a key problem for reducing the operation and maintenance costs of marine hydrokinetic (MHK) turbines. With this in mind, a deep bidirectional long short-term memory (Bi-LSTM) network for rapid detection of MHK turbine faults is presented. The proposed scheme's effectiveness is evaluated by using simulated time-series sensor data, which is gathered from a novel Fatigue, Aerodynamics, Structures, and Turbulence (FAST)-based MHK turbine simulation platform. To determine the model's capabilities, a four-factor analysis of variance is performed along with post-hoc testing at the 95% confidence level. The factors considered in this experiment include operating conditions, input length, training pitch, and generalization pitch. Models are trained on data consisting of 500 baseline and 500 faulty examples of a single blade pitch imbalance. To evaluate generalization performance, models are applied, without fine-tuning, on the remaining levels of fault. Over 70% mean generalization accuracy in all cases, with an optimal accuracy over 95% given 1 second lengths of data, is observed. No significant difference is found due to varying operating conditions, indicating a robust model. Training on lower levels of fault demonstrated greater generalization capability. This study is the first time that Bi-LSTM has been applied as a building block in MHK turbines and the first time that a deep learning-based method has been applied to only time-series sensor measurements for fault detection.
891 | 2961 | 8614108 | Automatic Recognition of Mild Cognitive Impairment and Alzheimers Disease Using Ensemble based 3D Densely Connected Convolutional Networks | "Three-dimensional displays","Magnetic resonance imaging","Feature extraction","Alzheimer's disease","Training" | Automatic diagnosis of Alzheimers disease (AD) and mild cognition impairment (MCI) from 3D brain magnetic resonance (MR) images plays an important role in early treatment of dementia disease. Deep learning architectures can extract potential features of dementia disease and capture brain anatomical changes from MRI scans. In this study, an ensemble of 3D-DenseNets was proposed for AD and MCI diagnosis. First, dense connections were introduced to maximize the information flow, where each layer connects with all subsequent layers directly. The performance of the proposed model was extensively evaluated using the ADNI dataset consisting of 833 subjects. Extensive experiments were conducted to analyze the performance of 3D-DenseNet with different hyper-parameters and architectures. The results suggest that the ensemble of 3D-DenseNets has great potential in automated diagnosis of AD and MCI from brain MRI scans.
892 | 2963 | 8614110 | Classification of Eye Tracking Data Using a Convolutional Neural Network | "Gaze tracking","Two dimensional displays","Data models","Deep learning","Arrays" | Historically, eye tracking analysis has been a useful approach to identify areas of interest (AOIs) where users have specific regions of the user interface (UI) in which they are interested. Many algorithms have been proposed to analyze eye tracking data in order to make user interfaces more effective. The objective of this study is to use convolutional neural networks (CNNs) to classify eye tracking data. The study first utilized a CNN to classify two different web interfaces that were used for browsing news data. Then in a second experiment, a CNN was implemented to classify the nationalities of users. Data pre-processing and feature-engineering techniques were applied to improve the CNN's accuracy. The CNN algorithm used in this research is popular in the deep learning field. The Keras framework running on top of TensorFlow was used to define and train the CNN model. The purpose of this research was to explore the effect of using feature-engineering on the evaluation metrics of the model. The results of this study show several interesting patterns, and overall, suggest that deep learning holds promise for the analysis of eye tracking data.
893 | 2973 | 8614122 | Machine Learning Algorithms for Classification of Microcirculation Images from Septic and Non-septic Patients | "Videos","Imaging","Feature extraction","Training","Convolutional codes","Machine learning","Animals" | Sepsis is a potentially fatal disease and is one of the leading causes of death in hospitals. Imaging of microcirculatory dysfunction is a promising approach for automated diagnosis of sepsis. We report a machine learning classifier capable of distinguishing non-septic and septic images from dark field microcirculation videos of patients. The classifier achieves an accuracy of 89.45%. We visualized the learned feature space of our trained classifier using t-SNE embedding and found it to be separable and distinct between critically ill patients and those who are not septic. Additionally, we used an unsupervised convolutional autoencoder to cluster the learned features from a compressed representation associated with healthy patients and those with microcirculatory dysfunction. Using an unsupervised convolutional autoencoder, independent of the clinical diagnosis, we also report clustering of learned features from a compressed representation associated with healthy images and those with microcirculatory dysfunction. The feature space used by our trained classifier to distinguish between images from septic and non-septic patients has potential diagnostic application.
894 | 2978 | 8614128 | A Distributed Sensing Approach for Single Platform Image-Based Localization | "Cameras","Compounds","Robot vision systems","Standards","Convolution","Training" | We have developed a distributed image-based robot relocation system that leverages the capabilities of four non-stereo monocular cameras. Our system trains the well known Posenet (Kendall et al 2015) CNN architecture, with minor changes, for regressing the position of a ground robot using a compound image, consisting of images from four non-stereo monocular cameras mounted on the robotic platform. We achieved an end-to-end training of the network without any need for special feature engineering to handle the compound image input. Our results demonstrate that the use of a compound image derived from multiple cameras with non-overlapping field of view (non-stereo) provides a significant advantage over using images from single cameras for image-based localization. The compound-image based training yielded a median accuracy of 12 cm in an indoor environment, which is at least twice as good as the results obtained using the same network trained on monocular image inputs.
895 | 2984 | 8614134 | A Novel Neural Sequence Model with Multiple Attentions for Word Sense Disambiguation | "Computer architecture","Decoding","Linguistics","Task analysis","Computational modeling","Computational linguistics","Indexes" | Word sense disambiguation (WSD) is a well researched problem in computational linguistics. Different approaches have been used to tackle this problem, with supervised models often achieving high accuracy. However, knowledge-based solutions that use human annotators and engineered features remain more flexible and effective. This work focuses on bridging this gap using neural sequence models incorporating the well-known attention mechanism. The main focus of this work is to combine multiple attentions on different linguistic features, providing a unified framework. The weighted attention enables the model to easily disambiguate an ambiguous word by attending to a suitable portion of a sentence. Our experiments show that this weighted multiple attention approach leads to a more versatile encoder-decoder model, resulting in state-of-the-art results.
896 | 2994 | 8614145 | Automated Vulnerability Detection in Source Code Using Deep Representation Learning | "Feature extraction","Tools","Open source software","Machine learning","Security","Training" | Every year, a growing number of software vulnerabilities is detected, whether through public reporting or internal discovery in proprietary code. These vulnerabilities can pose serious risk of exploit and result in system compromise, information leaks, or denial of service. To address this, we utilized the vast amount of open-source C and C++ code available to develop a machine learning-based function-level vulnerability detection system. To create our labeled dataset, we compiled millions of open-source functions and used three static analyzers to identify potential exploits. Our vulnerability detection tool is based on deep feature representation learning that directly interprets lexed source code, making it both fast and scalable. We evaluated our tool on code from both real software packages and the NIST SATE IV benchmark dataset. Our study shows that using deep feature representation learning on source code is a promising way to automate software vulnerability detection.
897 | 2995 | 8614147 | Modifying LSTM Posteriors with Manner of Articulation Knowledge to Improve Speech Recognition Performance | "Hidden Markov models","Decoding","Sparse matrices","Recurrent neural networks","Acoustics","Speech recognition","Computational modeling" | The variant of recurrent neural networks (RNN) such as long short-term memory (LSTM) is successful in sequence modelling such as automatic speech recognition (ASR) framework. However, these models are prone to producing decoded sequences that contain false substitutions, insertions, and deletions. To address this issue, we have developed a method that utilizes the spectral flatness measure (SFM) computed from the magnitude linear prediction (LP) spectrum to detect two distinct manners of articulation: sonorants and obstruents. In this paper, we modify the posteriors generated at the output layer of LSTM according to the manner of articulation detection. The modified posteriors are given to the conventional decoding graph to minimize the false substitutions and insertions. The proposed method decreased the phone error rate (PER) by nearly 0.7 % and 0.3 % when evaluated on core TIMIT test corpus as compared to the conventional decoding involved in the deep neural networks (DNN) and the state of the art LSTM respectively.
898 | 2996 | 8614148 | Denoising Auto-Encoder with Recurrent Skip Connections and Residual Regression for Music Source Separation | "Convolution","Spectrogram","Training","Source separation","Noise reduction","Training data" | Convolutional neural networks with skip connections have shown good performance in music source separation. In this work, we propose a denoising Auto-encoder with Recurrent skip Connections (ARC). We use 1D convolution along the temporal axis of the time-frequency feature map in all layers of the fully-convolutional network. This enables us to employ recurrent layers on the intermediate outputs of the convolution layers. Additionally, we propose an enhancement network and a residual regression technique to further elevate the separation quality. The incorporation of recurrent skip connections, the enhancement module, and the residual regression has all proven to improve the separation quality. With the addition of residual regression, the ARC model attains a signal-to-distoration ratio (SDR) of 5.74 in vocals with MUSDB (used in SiSEC 2018). We also evaluate the ARC model alone on the older dataset DSD100 (used in SiSEC 2016) and it achieves 5.91 SDR in vocals.
899 | 2997 | 8614149 | Improving Web Application Firewalls through Anomaly Detection | "Anomaly detection","Machine learning","Training","Firewalls (computing)","Training data","Feature extraction" | Web applications are constantly at risk of being targeted by attackers exploiting vulnerabilities. In this work we investigate the application of machine learning techniques to leverage Web Application Firewalls (WAF)s, a technology that is used to detect and prevent attacks. Our proposed approach involves employing complementary machine learning models that utilize one-class classification and n-gram analysis to augment the capabilities of MODSECURITY, an open source WAF that is widely used. The results are promising and outperform MODSECURITY when configured with the OWASP Core Rule Set, the baseline configuration setting of a widely deployed, rule-based WAF technology.
900 | 3003 | 8614156 | A Comparison of Supervised Approaches for Process Pattern Recognition in Analog Semiconductor Wafer Test Data | "Decision trees","Training","Round robin","Pattern recognition","Feature extraction","Semiconductor device measurement","Logistics" | The semiconductor industry is actively implementing machine learning techniques to optimize and automate the manufacturing process. An essential step is the wafer test, where each single device is measured electrically, resulting in an image of the wafer. Our work is based on the hypothesis that deviations of production processes can be detected via spatial patterns on these wafermaps. Although supervised learning methods can detect these patterns, the training sample size is meager. In our work, we present and compare several methods for multiclass classification, which can deal with this limitation: multiclass decision trees, as well as decomposition methods like round robin and error-correcting output coding (ECOC). We also compare elementary classifiers such as binary decision trees and logistic regression using elastic net regularization. Our evaluation found that decomposition methods such as round-robin and ECOC outperformed multiclass decision trees in terms of accuracy and practicality.
901 | 3008 | 8614161 | Application of a Graphical Model to Investigate the Utility of Cross-Channel Information for Mitigating Reverberation in Cochlear Implants | "Reverberation","Electrodes","Feature extraction","Graphical models","Cochlear implants","Time-frequency analysis" | Individuals with cochlear implants (CIs) often struggle with understanding speech in environments with reverberations, which impedes their ability to communicate effectively. As a result, recent research has targeted mitigating the effects of late reverberant signal reflections in CIs by using a machine learning approach to detect and delete affected segments in the CI stimulus pattern. Previous work has trained electrode-specific classification models to mitigate late reverberant signal reflections based on features extracted from only the acoustic activity within the electrode of interest. Since adjacent CI electrodes tend to be activated concurrently during speech, we hypothesized that incorporating additional information from the other electrode channels, termed cross-channel information, as features could improve classification performance. To account for errors in real-world conditions, researchers developed a graphical model based on the Ising model to simulate introducing errors into cross-channel information. The model allowed them to incorporate important geometric information contained in cross-channel information without compromising the spectro-temporal structure of speech. The Ising-like model allows us to add errors while maintaining the important geometric information contained in cross-channel information, which is due to the spectro-temporal structure of speech. Even with errors in the cross-channel information, incorporating additional information from other electrodes can provide a more comprehensive understanding of the speech signal and improve the ability of individuals with CIs to communicate effectively in reverberant environments.
902 | 3011 | 8614164 | Recurrent Neural Networks Based Obesity Status Prediction Using Activity Data | "Obesity","Predictive models","Feature extraction","Diseases","Data models","Data mining","Machine learning" | Obesity, a serious public health concern worldwide, increases the risk of many diseases, including hypertension, stroke, and type 2 diabetes. To tackle this problem, researchers collect diverse types of data, which includes biomedical, behavioral and activity, and utilize machine learning techniques to mine hidden patterns for obesity status improvement prediction. While existing machine learning methods, such as Recurrent Neural Networks (RNNs), provide exceptional results, discovering hidden patterns in sequential data is challenging due to irregular observation times. Additionally, a lack of understanding regarding why learning models are effective inhibits further architectural improvements. To address these issues, we developed a RNN-based time-aware architecture that can handle irregular observation times and identify relevant feature extractions from longitudinal patient records to predict obesity status improvements. Real-world data evaluations, involving data collected from wearables and electronic health records, demonstrated that our proposed method can accurately capture the underlying structures within users' time sequences with irregularities and achieve a prediction accuracy of 77% in predicting obesity status improvements.
903 | 3012 | 8614165 | A Memory-Enhanced Framework for Financial Fraud Detection | "Detection algorithms","Adaptation models","Information systems","Training","Support vector machines","Databases","Memory management" | The rapid development of electronic financial services brings significant convenience to our daily life. However, these services have also presented the opportunity for criminals to engage in fraudulent activities. Previous studies on fraud detection have only focused on single-type transactions, limiting their ability to adapt to evolving environments in reality. Here we propose a novel fraud detection algorithm called FraudMemory. It adopts state-of-art feature representation methods to better depict users and logs with multiple types in financial systems. Our model innovatively uses sequential model to capture the sequential patterns of each transaction and leverages memory networks to improve both the performance. Also, with the incorporation of memory components, FraudMemory possesses high adaptability to the existence of concept drift. Empirical studies have demonstrated that FraudMemory has the potential to revolutionize financial fraud detection, thereby offering enhanced security to electronic financial services.
904 | 3015 | 8614168 | Multi-agent Reinforcement Learning Approach for Scheduling Cluster Tools with Condition Based Chamber Cleaning Operations | "Cleaning","Robots","Tools","Contamination","Productivity","Reinforcement learning","Job shop scheduling" | To enhance semiconductor performance, manufacturers radically reduce the width of wafer circuits. This increases the importance of quality control during the wafer fabrication process. Hence, fabs have recently started to clean each chamber after a predetermined time to eliminate heat and chemical residues in the chamber. Although this cleaning process can enhance the quality of wafers, it also lowers productivity. Therefore, the quality and the productivity of wafers have trade-off relations according to the cleaning period. In this paper, we propose a new class of cleaning process, condition based cleaning, which aims to maximize productivity while maintaining wafers quality. We also suggest a method for identifying scheduling cluster tools using multi-agent reinforcement learning. Finally, we conduct experiments to validate that our algorithm can achieve higher performance than the existing sequences under condition-based cleaning.
905 | 3016 | 8614169 | Density-Based Fuzzy C-Means Multi-center Re-clustering Radar Signal Sorting Algorithm | "Clustering algorithms","Sorting","Machine learning algorithms","Acceleration","Electronic warfare","Radar detection" | As the improving strategic position of electronic warfare in modern warfare, radar sorting detection becomes the eye of modern information warfare and plays an important role in it. This paper designs a new pulse radar sorting algorithm: a Density-Based Fuzzy C-Means Multi-Center Re-Clustering (DFCMRC) radar signal sorting algorithm. This algorithm mainly combines the advantages of Density-Based Spatial Clustering of Applications with Noise (DBSCAN) clustering algorithm and Fuzzy C-means (FCM) clustering algorithm. This paper also optimizes the structure of the DFCMRC algorithm, which changes the algorithm that randomly generated the initial center point to the Clustering by Fast Search and Find of Density Peaks (CFSFDP) algorithm. Comparative tests show that the DFCMRC algorithm outperforms the K-means algorithm, the DBSCAN algorithm, and the FCM algorithm. Also, the membership grade description of DFCMRC makes more sense than the FCM's. Accelerated optimized DFCMRC algorithm can reduce more than half iterations, which greatly shortens the algorithm calculation time.
906 | 3018 | 8614171 | Design of River Water Quality Assessment and Prediction Algorithm | "Conferences","Machine learning","Frequency modulation" | The increasing population growth and economic development have led to a surge in the pressures of water environmental protection. This paper aims to address the issue of water quality pollution by developing a water quality assessment model that can help analyze the water quality level and make objective predictions of its changing factors. In this paper, the mutation factor of genetic algorithm is introduced into the PSO algorithm. The Least Squares Support Vector Machine (LS-SVM) based on adaptive Particle Swarm Optimization (PSO) algorithm used to optimize the hyper-parameter builds one water quality classification assessment model. The fuzzy information granulation method is combined with the Least Square Support Regression (LS-SVR) to set up a water quality time series model, which can predict the trend of changes in water quality data in three days. With this approach, we hope to aid water pollution control and improve environmental protection efforts.
907 | 3021 | 8614174 | Resource-Size Matters: Improving Neural Named Entity Recognition with Optimized Large Corpora | "Task analysis","Training","Neural networks","Data models","Tagging","Training data","Optimization" | This study demonstrates significant improvements in neural named entity recognition for low-resource languages like German, achieving up to a 11% increase in F-score and setting a new state-of-the-art on open-source datasets like CoNLL 2003, GermEval 2014, and Tübingen Treebank 2018. Rather than building more complex neural architectures, the study focuses on leveraging available resources and optimizing grammar-dependent morphological processing, including lemmatization and part-of-speech tagging, before training. We test our approach in a threefold monolingual experimental setup of a) single, b) joint, and c) optimized training and shed light on the dependency of downstream-tasks on the size of corpora used to compute word embeddings.
908 | 3025 | 8614178 | Implementation of a Smartphone as a Wearable and Wireless Gyroscope Platform for Machine Learning Classification of Hemiplegic Gait Through a Multilayer Perceptron Neural Network | "Gyroscopes","Wireless communication","Legged locomotion","Wireless sensor networks","Machine learning","Multilayer perceptrons" | The smartphone has the potential to revolutionize the biomedical and healthcare industry through its wearable and wireless capabilities. An intrinsic feature of the smartphone is a gyroscope sensor, for which with a software application the smartphone functions as a wearable and wireless gyroscope platform. The gyroscope data can be successfully used to quantify aspects of human movement characteristics, such as the patellar tendon reflex and gait. The objective of this research is to distinguish between the affected leg and unaffected leg during hemiplegic gait using a smartphone functioning as a wearable and wireless gyroscope platform with machine learning classification. A single smartphone is mounted first to the affected leg and then the unaffected leg, with a constant velocity constraint applied through a treadmill. The gyroscope signal data is transmitted through wireless connectivity to the Internet and processed remotely. The smartphone is first mounted to the affected leg and then the unaffected leg with velocity constrained to a constant velocity by a treadmill. Through wireless connectivity to the Internet the gyroscope signal data is conveyed as an email attachment for post-processing at a remote location. Software automation consolidates the gyroscope signal data of hemiplegic gait to a feature set for machine learning classification. With the application of a multilayer perceptron neural network considerable classification accuracy is attained for distinguishing between the affected leg and unaffected leg of hemiplegic gait. Overall, the smartphone can be a valuable tool in the biomedical and healthcare industry with its wearable and wireless capabilities for machine learning classification of human movement characteristics.
909 | 3027 | 8614180 | LiveFace: A Multi-task CNN for Fast Face-Authentication | "Face","Task analysis","Training","Face recognition","Authentication","Feature extraction","Neural networks" | Modern face recognition systems are accurate but they are vulnerable to different types of spoofing attacks. Conventional solutions typically add another module to authenticate the liveness of the input faces before feeding it into the face recognition module. Such two-stage designs not only suffer from longer processing time but also require more storage and resources, which are usually limited on mobile and embedded platforms. In this paper, we propose a multi-task Convolutional Neural Network(CNN), namely LiveFace, for face-authentication. Given an input face image, LiveFace generates two outputs through a single stage: (i) a face representation that can be used for identification or verification, and (ii) the corresponding liveness score. Additionally, the two tasks share lower layers to reduce computation costs. Our experimental results, using three datasets, reveal that LiveFace achieves comparable performance on both face recognition and anti-spoofing tasks while being considerably faster than traditional authentication systems. In addition, we have implemented a prototype of our scheme on Android phones and demonstrated that our scheme can run in real-time on three Android devices that we have tested.
910 | 3030 | 8614183 | Object Detection Based on Multi-sensor Proposal Fusion in Maritime Environment | "Proposals","Sensors","Microsoft Windows","Feature extraction","Object detection","Laser radar","Cameras" | In this paper, we present an effective framework for object detection based on proposal fusion of multiple sensors, including infrared camera, RGB cameras, radar, and LiDAR. Our framework first applies the Selective Search (SS) method on RGB image data to extract possible candidate proposals which likely contain the objects of interest. Subsequently, the framework integrates the sensory data from other sensors to reduce the number of proposals generated by SS and identify denser proposals. Finally, the Convolutional Neural Network (CNN) is used to identify the class of objects in the final proposals. Experimental evaluation on real datasets indicates that our framework can accurately detect object regions with fewer proposals than alternative object proposal methods. Additionally, our framework achieves dependable object detection and classification results in maritime environments.
911 | 3033 | 8614186 | Machine Cognition of Violence in Videos Using Novel Outlier-Resistant VLAD | "Feature extraction","Encoding","Videos","Standards","Pipelines","Histograms","Visualization" | Understanding highly accurate and real-time violent actions from surveillance videos is a challenging task. Our contribution is twofold. Firstly, we present a new and computationally efficient Bag-of-Words (BoW) pipeline that improves the accuracy of violent video classification. The novel pipeline's feature extraction stage is implemented with densely sampled Histogram of Oriented Gradients (HOG) and Histogram of Optical Flow (HOF) descriptors rather than Space-Time Interest Point (STIP) based extraction. Secondly, we introduce a novel feature encoding technique called Outlier-Resistant VLAD (OR-VLAD), that uses higher order statistics to improve VLAD performance. In classification, efficient Linear Support Vector Machine (LSVM) is employed. The performance of the proposed pipeline is evaluated with three popular violent action datasets. Additionally, we had a significantly lower number of vocabulary size compared to previous BoW models.
912 | 3039 | 8614195 | Multi-scale Low-Rate DDoS Attack Detection Using the Generalized Total Variation Metric | "Measurement","Computer crime","Probability distribution","Microsoft Windows","IP networks","Quality of service","Feature extraction" | We propose a novel mechanism for detecting multi-scale low-rate DDoS attacks that utilizes a generalized total variation metric. The proposed metric is highly sensitive towards detecting different variations in the network traffic and evoke more distance between legitimate and attack traffic as compared to the other detection mechanisms. Low-rate attackers often use periodic packet bursts to infiltrate security systems, which can severely degrade the QoS of TCP applications. Our proposed mechanism can effectively identify attack traffic of this natures, despite its similarity to legitimate traffic, based on the spacing value of our metric. We evaluated our mechanism using datasets from CAIDA DDoS, MIT Lincoln Lab, and real-time testbed traffic. Our results show that our mechanism has high accuracy and scalability in detecting multi-scale low-rate DDoS attacks.
913 | 3041 | 8614197 | Movement Pattern Based Authentication for Smart Mobile Devices | "Authentication","Accelerometers","Training","Smart phones","Gyroscopes" | We propose a new method for user authentication on smart mobile devices, which utilizes movement patterns for authentication instead of pin or drawn-patterns. This alternative method is more resilient against common attacks such as smudge attacks or shoulder surfing since it relies on the sensory data given off by the device during a preset movement. In our experiment, we recorded the values given off by four physical observational sensors: (1) accelerometer, (2) linear accelerometer, (3) gyroscope and (4) tilt sensor, which each had three axes, over a set of movements. We experimented with 10 arbitrary movement-patterns and gathered 12 samples of each (net 120 samples) to test with. We developed our own method of authentication, through which we performed 35,650 authentication attempts and found a 20.36% Equal Error Rate.
914 | 3045 | 8614205 | Supervised Transfer Learning for Product Information Question Answering | "Task analysis","Knowledge discovery","Training","Deep learning","Logic gates","Data models","Recurrent neural networks" | Popular e-commerce websites like Amazon offer community question-answer services where users can ask questions related to products, and experienced customers can voluntarily provide answers. This paper demonstrates how this large volume of existing community question-answer data can be beneficial in building a system for answering questions related to product facts and specifications. Our experimental results demonstrate that the performance of a model for answering questions related to products listed in the Home Depot website can be improved by a large margin via a simple transfer learning technique from an existing large-scale Amazon community question answering dataset. Transfer learning can result in an increase of about 10% in accuracy in the experimental setting where we restrict the size of the data of the target task used for training. The best performing model trained in this work is integrated into a mobile-based shopping assistant showing its usefulness.
915 | 3050 | 8614212 | Detailed Identification of Fingerprints Using Convolutional Neural Networks | "Fingerprint recognition","Thumb","Training","Image matching","Feature extraction","Convolutional neural networks" | Fingerprints are one of the most commonly used biometric modalities that can distinguish between genders. Gender classification is very important in reducing the time when investigating criminal offenders and gender impersonation. In this work, we use deep Convolutional Neural Networks (CNNs) to not only classify fingerprints by gender, but also identify individual hands and fingers. Transfer learning is employed to speed up the training of the CNN. The CNN has achieved an accuracy of 75.2%, 93.5%, and 76.72% for the classification of gender, hand, and fingers, respectively. These outcomes serve as benchmark classification results for the publicly accessible Sokoto Coventry Fingerprint Dataset (SOCOFing).
916 | 3052 | 8614215 | Training Generative Adversarial Networks with Bidirectional Backpropagation | "Training","Gallium nitride","Generative adversarial networks","Backpropagation","Generators","Entropy","Neurons" | The use of bidirectional backpropagation in training generative adversarial networks has shown significant improvements in performance compared to standard unidirectional backpropagation. Bidirectional backpropagation trains a multilayer neural network in the backward direction as well as in the forward direction over the same weights and neurons. The result approximates a set-level inverse mapping that tends to improve the learning of the forward classification mapping. We also compared these methods for a Wasserstein GAN on both data sets. We also compared B-BP and unidirectional training for a Wasserstein GAN on both MNIST and CIFAR-10 data. Bidirectional training substantially improved the inception score of the vanilla GAN's generated digit images for MNIST data. It also improved the inception score of the deep-convolutional GAN's generated samples by 3.3% on the CIFAR-10 data set. Bidirectional training also showed improvements in the Wasserstein GAN's inception scores on both data sets, with increases of 4.4% on MNIST and 10.0% on CIFAR-10. Overall, our findings suggest that bidirectional backpropagation is an effective method for improving the performance of generative adversarial networks.
917 | 3062 | 8614227 | Classification of Breast Cancer Risk Factors Using Several Resampling Approaches | "Breast cancer","Training data","Data models","Decision trees","Radio frequency","Vegetation" | Breast cancer is the most common cancer in women worldwide and the second most common cancer overall. Predicting the likelihood of breast cancer occurrence is a significant challenge for clinical oncologists as it influences daily practice and clinical service. Classification is a supervised learning model frequently used in medical domains. Achieving better performance on real data that contains imbalance characteristics is a very challenging task. Machine learning researchers have been using various techniques to obtain higher accuracy, generally by correctly identifying majority class samples while ignoring the instances of the minority class. However, in most of the cases the concept of the minority class instances usually is of higher interest than the majority class. In this research, we applied three different classification techniques on a real world breast cancer risk factors data set. Initially, we applied the specified classification techniques without any resampling technique. Second, we applied several resampling methods to improve performance before applying classifiers since the data was imbalanced. The experimental results show significant improvement on using a resampling method as compared to applying no resampling technique, particularly for the minority class.
918 | 3066 | 8614232 | Unsupervised Anomaly Detection in Energy Time Series Data Using Variational Recurrent Autoencoders with Attention | "Time series analysis","Anomaly detection","Decoding","Training","Data models","Logic gates","Computational modeling" | In the age of big data, the generation of time series has reached unprecedented levels. In the energy field, smart grids are enabling a unprecedented data acquisition with the integration of sensors and smart devices. In the context of renewable energies, there has been an increasing interest in solar photovoltaic energy generation. These installations are often integrated with smart sensors that measure the energy production. To address this need, we propose a scalable and unsupervised framework for the detection of anomalies in time series data, which utilizes a variational recurrent autoencoder. We also incorporate a variational self-attention mechanism (VSAM) into the model to improve the encoding-decoding process by allowing attention to be focused on more relevant features. Furthermore, we introduce attention in the model, by means of a variational self-attention mechanism (VSAM), to improve the performance of the encoding-decoding process. Afterwards, we perform anomaly detection based on the probabilistic reconstruction scores provided by our model. The probabilistic reconstruction scores generated by our model are used for the detection of anomalies. Since it does not need labels to be trained, our methodology enables new applications for anomaly detection in energy time series data and beyond.
919 | 3067 | 8614233 | Local Feature Sufficiency Exploration for Predicting Security-Constrained Generation Dispatch in Multi-area Power Systems | "Power system stability","Generators","Training","Supervised learning","Predictive models","Feature extraction","Machine learning" | Generating dispatch is essential to ensure the efficient and secure operation of electric power systems. The traditional method of solving the security-constrained optimal power flow (SCOPF) problem is computationally intensive since it is non-convex and usually nonlinear. The state-of-the-art optimization approaches are not able to solve this problem for large-scale power systems within the power system operation time window (usually 5 minutes). In this work, we developed supervised learning approaches to determine security-constrained generation dispatch within a much shorter time window. Moreover, this study emphasizes the significance of considering physical constraints such as local measurements and grid information in most utilities' real-time operation when developing predictive models. The feasibility and accuracy of utilizing only local features (measurements and grid information in one area) to predict optimal local generation dispatch (dispatch of all generators in the corresponding area) in multi-area power systems has been explored. This accuracy is comparable to the results attained using global features.
920 | 3068 | 8614234 | Feature Extraction Using Apparent Power and Real Power for Smart Home Data Classification | "Smart homes","Microwave devices","Electromagnetic heating","Refrigerators","Power demand","Feature extraction" | The aim of this study was to explore whether basic statistical predictors derived from smart meter and sensor data could be used to uncover usage patterns of electrical appliances. To achieve this, data from the Smart* project, including real power and apparent power variability, was utilized. Predictors were produced using block-based statistical information related to the real and apparent power of each appliance class category. We constructed five machine learning models using these predictors and evaluated them using random forest classification and the qualitative measures - classification accuracy, out-of-bag error, and misclassification error. We discovered that simple statistical predictors can reveal appliance usage patterns and energy consumption patterns in smart homes through data analytics. Our finding includes that the statistical predictors generated from apparent power can improve the accuracy of the significantly-imbalanced smart home data classification.
921 | 3069 | 8614236 | Discussion and Review of the Use of Neural Networks to Improve the Flexibility of Smart Grids in Presence of Distributed Renewable Ressources | "Adaptation models","Biological neural networks","Windows","Data models","Neurons","Training" | The evolving and nonstationary behavior of realworld data generally generated in streaming way creates serious challenges for learning models. Thus, changes may deteriorate previous decision models accuracy, which requires permanent adaptation strategies. Artificial neural networks have been among the popular choice of adaptation strategies to tackle concept drifting data streams, relying on their online learning capabilities. This report examines the capacity of the most well-known neural networks in the literature to learn from data streams in the presence of concept drift and contrasts them using important criteria. Using a case study focusing on the development of a decision-making model aimed at improving the flexibility of electrical grids in the presence of dispersed Wind-PV renewable energy sources, the boundaries of these networks will be highlighted. Finally, to prevent these limitations, a self-adaptive scheme based on the usage of neural networks is recommended.
922 | 3071 | 8614238 | Xiao-Shih: The Educational Intelligent Question Answering Bot on Chinese-Based MOOCs | "Knowledge discovery","Machine learning","Natural language processing","Videos","Labeling","Training" | In this study, researchers have developed an educational intelligent question answering bot known as Xiao-Shih, which can assist learners in solving their queries as instructors and teaching assistants on MOOCs. Experiments were conducted with Xiao-Shih in a paid course titled "Python for Data Science" on "ShareCourse" which is one of the largest Chinese-based MOOC platform in Taiwan. The bot was trained using over a thousand discussion threads posted in both English and Chinese languages to improve natural language processing and machine learning algorithms such as Random Forest. The researchers initially developed Xiao-Shih through NLP techniques and text similarity approaches. First, we developed an initial version of Xiao-Shih with simply NLP techniques and text similarity approaches. However, Xiao-Shih only obtains 0.413 precision at best with different thresholds of the question similarity. Random forest was used to train the bot using 70% of the entire dataset, leading to Xiao-Shih achieving a precision of 0.833 with test data. Trained by Random Forest with 70% of the entire dataset, Xiao-Shih obtains 0.833 precision with test dataset. With this educational intelligent question answering bot, learners can solve their problems immediately in seconds rather than wait for humans' response in hours even days. Moreover, Xiao-Shih can also ease instructors' and teaching assistants' burden on answering questions.
923 | 3081 | 8614249 | Upsilon-SVR Polynomial Kernel for Predicting the Defect Density in New Software Projects | "Predictive models","Support vector machines","Kernel","Measurement","Neural networks","Decision trees" | An important product measure to determine the effectiveness of software processes is the defect density (DD). This study proposes the use of support vector regression (SVR) to predict the DD of new software projects from the International Software Benchmarking Standards Group (ISBSG) Release 2018 dataset. Two types of SVR (i.e., ε-SVR and υ-SVR) were applied to train and test these projects. Each SVR used four types of kernels. The prediction accuracy of each SVR was compared to that of a statistical regression (i.e., a simple linear regression, SLR). Statistical significance tests indicate that υ-SVR with polynomial kernel outperforms SLR when new software projects are developed on mainframes and coded using third-generation programming languages.
924 | 3082 | 8614250 | Real-Time Prediction of Employee Engagement Using Social Media and Text Mining | "Social network services","Companies","Predictive models","Training","Data models","Machine learning" | Employee engagement is becoming a critical component of an organization's success. For many companies, increases in engagement mean increases in productivity. While organizations have long used traditional questionnaires to measure engagement, these leave room for interpretation; and trying to get clarity makes the questionnaires longer, which decreases participation. User-generated content can be a useful indicator of engagement, but it does not provide predictions on engagement levels. We present a model leveraging machine-learning techniques to analyze and predict employee engagement, using both user-generated social analytics and text content from organization-wide surveys, to calculate a real-time engagement level for employees. Our method helped identify specific words and phrases used by individual employees that play an important role in engagement prediction. This study was able to uncover critical themes driving employee engagement and behavior at the enterprise level. Our model not only predicts engagement but also provides business leaders with actionable insights into the health of their organizations.
925 | 3084 | 8614252 | A Comparison of ARIMA and LSTM in Forecasting Time Series | "Time series analysis","Forecasting","Predictive models","Autoregressive processes","Economics","Deep learning","Data models" | Forecasting time series data is a crucial subject in economics, business, and finance. Traditionally, there are several techniques to effectively forecast the next lag of time series data such as univariate Autoregressive (AR), univariate Moving Average (MA), Simple Exponential Smoothing (SES), and more notably Autoregressive Integrated Moving Average (ARIMA) with its many variations. However, with the advancements in computational power and machine learning, newly developed deep learning-based algorithms, such as Long Short-Term Memory (LSTM), have emerged. This article investigates whether and how deep learning-based algorithms are superior to traditional algorithms for time series data forecasting. The research question investigated in this article is that whether and how the newly developed deep learning-based algorithms for forecasting time series data, such as "Long Short-Term Memory (LSTM)", are superior to the traditional algorithms. The average reduction in error rates obtained by LSTM was found to be between 84-87 percent when compared to ARIMA, indicating the superiority of LSTM to ARIMA. More specifically, the average reduction in error rates obtained by LSTM was between 84 - 87 percent when compared to ARIMA indicating the superiority of LSTM to ARIMA. In conclusion, the developments in deep learning algorithms have provided a promising approach for time series data forecasting, surpassing the traditional techniques in accuracy and precision.
926 | 3087 | 8614257 | Ensemble of Learning Project Productivity in Software Effort Based on Use Case Points | "Productivity","Software","Mathematical model","Predictive models","Estimation","Data models","Environmental factors" | It is well recognized that the project productivity is a key driver in estimating software project effort from Use Case Point size metric at early software development stages. Although, there are few proposed models for predicting productivity, there is no consistent conclusion regarding which model is the superior. Hence, this paper presents a new ensemble construction mechanism aimed at predicting software project productivity instead of creating a new productivity prediction model. Ensemble is an effective technique when performance of base models is poor. We proposed a weighted mean method to aggregate predicted productivities based on average of errors produced by training model. The obtained results show that the using ensemble is a good alternative approach when accuracies of base models are not consistently accurate over different datasets, and when models behave diversely.
927 | 3088 | 8614258 | Machine Learning for Predicting the Impact Point of a Low Speed Vehicle Crash | "Feature extraction","Accidents","Time series analysis","Decision trees","Automobiles","Acceleration","Entropy" | Using time series in-car data, this research focuses on predicting the point of impact of a low speed crash by developing an automatized machine learning approach for time series applications. After exploring the data, the study focuses on extracting the most relevant features and selecting them in different ways. From 3,176 extracted features 9 are selected and used for a classification with a decision tree. To optimize the hyper-parameters of this algorithm, the researchers conduct a randomized search with 50,000 iterations. The resulting model is visually presented and analyzed. With a final prediction accuracy of 89% (cross-validated at 76%), the optimized decision tree has potential for use in vehicle insurance processing to automate settlement of low-speed crash damages.
928 | 3092 | 8614262 | Screening of Heart Sounds Using Hidden Markov and Gammatone Filterbank Models | "Heart","Phonocardiography","Hidden Markov models","Feature extraction","Filter banks","Support vector machines" | Objective classification of heart sound signals can bring significant advancements in detecting structural heart abnormalities. An algorithm, based on auditory filter models and probabilistic segmentation of heart cycle sequences, is proposed for classifying phonocardiogram (PCG) signals as normal or abnormal. The algorithm starts by segmenting cardiac recordings into four heart stages: S1, systole, S2, and diastole using a hidden Markov model approach. Next, gammatone frequency cepstral coefficient (GFCC) features are extracted through a gammatone filterbank model for two independent classification problems: one with PCG segmentation and the other one without segmentation. Weighted support vector machine models are trained to classify the PCG signals as normal vs. abnormal records using the GFCC features. The algorithm is trained and cross-validated using the 2016 PhysioNet Computing in Cardiology Challenge database of 3,240 PCG recordings. Based on 10-fold stratified cross-validation, the performance of the proposed "with segmentation" approach is determined to have a sensitivity of 90.3% and a specificity of 89.9%, while the "without segmentation" approach shows a comparable performance of 87.1% sensitivity and 88.5% specificity. Thus, the proposed algorithm demonstrates strong, clinically acceptable performance for automated screening of heart sound signals, and it can be a useful diagnostic tool in clinical practice to screen patients for structural and functional heart diseases.
929 | 3093 | 8614263 | Sensitivity Analysis for Feature Selection | "Indexes","Feature extraction","Computational modeling","Sensitivity analysis","Monte Carlo methods" | Sensitivity analysis allows us to decompose the variance output into its source components. The total sensitivity index measures the impact of changing a feature on the variance of the target variable. In this paper we use total sensitivity index to evaluate features for the purpose of feature selection. We test our method on various data sets and compare its performance relative to other modern feature selection methods. The proposed method produces very robust results with high computational efficiency.
930 | 3104 | 8614292 | Mitigating Garbage Collection Interference on Containerized Clouds | "Cloud computing","Interference","Runtime","Instruction sets","Containers","Task analysis","Quality of service" | Clouds abstract the provisioning of computing resources and offer them in a pay-as-you-go manner. Containerized platform clouds, in particular, offer large parts of the software/hardware stack to their clients. Through multitenancy, cloud resources can be transparently shared among the client-tenants of the cloud provider. High-level language applications deployed on clouds use Garbage Collection (GC) for memory management, which can spike CPU utilization and cause interference among co-located tenants. The applications commonly deployed on clouds use high-level languages, which provide automatic memory management, also known as Garbage Collection (GC). Depending on the selected GC policy and the cloud's resource management strategy, CPU utilization spikes by the GC threads can severely affect any co-located tenants. This paper proposes a technique of GC elasticity that scales down the GC threads and heap size at times of low load, while executing preemptive GCs. Experimental results on top of an isolated Cloud Foundry installation using the IBM JVM/Liberty stack, suggest that our prototype reduced SLO violations on co-located tenants, only when the GC-scaled tenant maintained a large object graph and used a GC policy with long stop-the-world phases.
931 | 3105 | 8614305 | Hidden Surface Removal for Accurate Painting-Area Calculation on CAD Models | "Solid modeling","Painting","Computational modeling","Geometry","Three-dimensional displays","Surface cracks" | 3D CAD models are widely used to improve management of large-scale engineering projects. When it comes to maintaining these facilities, anti-corrosive painting of equipment and metallic structures is a crucial task. Maintaining these facilities is a critical task that often involves anti-corrosive painting of equipment and metallic structures. To improve these computations, we propose an approach that is based on Adaptively-Sampled Distance Fields (ADFs) by exploiting the relationship between object areas and Constructive Solid Geometry (CSG) operations. To improve these computations, we propose an approach based on Adaptively-Sampled Distance Fields (ADFs) exploiting the relationship between object areas and Constructive Solid Geometry (CSG) operations. Furthermore, we tackled the issue of real-world 3D CAD models and were able to reduce the estimated area by 38% when compared to naïve calculations. In real-world 3D CAD models, we were able to reduce the estimated area by 38% when compared to the naïve calculations. Overall, our approach offers a more accurate calculation for anti-corrosive painting, which leads to cost savings while ensuring the safety and longevity of these facilities.
932 | 3108 | 8614309 | Deep Feature-Based Classifiers for Fruit Fly Identification (Diptera: Tephritidae) | "Feature extraction","Task analysis","Convolution","Machine learning","Neural networks","Correlation","Kernel" | Fruit flies play a substantial role in both the biological and economic fields of various tropical and subtropical countries worldwide. Specifically in Brazil, third largest fruit producer in the world, the direct and indirect losses caused by fruit flies can exceed USD 120 million/year. Such losses are entailed by the production cost, pest control, and export markets. One of the most economically important fruit flies in the America belong to the genus Anastrepha, which has approximately 300 known species, of which 120 are recorded in Brazil. However, less than 10 species are economically important and are considered pests of quarantine significance by regulatory agencies. The extreme similarity among the species of the genus Anastrepha makes its manual taxonomic classification a nontrivial task, causing onerous and very subjective results. To resolve these issues, we suggest a deep learning-based approach to assist taxonomists, lower the analysis duration, mitigate the subjectivity of classifications, and ultimately minimize the economic losses caused by these agricultural pests. In our experiments, five deep features and nine machine learning techniques have been studied for the target task. Furthermore, the proposed approach have achieved similar effectiveness results to state-of-art approaches.
933 | 3109 | 8614310 | Active Learning Approaches for Deforested Area Classification | "Forestry","Training","Remote sensing","Monitoring","Spatial resolution","Meters","Earth" | The conservation of tropical forests is a social and ecological relevant subject because of its important role in the global ecosystem. The monitoring of forests is primarily conducted through the extraction and analysis of remote sensing imagery (RSI) information. In the literature many works have been successful in remote sensing image classification through the use of machine learning techniques. Generally, traditional learning algorithms demand a representative and huge training set which can be an expensive procedure, especially in RSI, where the imagery spectrum varies along seasons and forest coverage. To tackle this issue, a semi-supervised learning approach, known as active learning (AL), has been proposed to efficiently develop training sets through iterative improvement of model performance. In the construction process of training sets, unlabeled samples are evaluated by a user-defined heuristic, ranked and then the most relevant samples are labeled by an expert user. In this study, we present two different AL approaches (Confidence Heuristics and Committee) for classifying remote sensing imagery. Our AL approaches achieve exceptional effectiveness results compared to the previous methods in the literature for two diverse datasets.
934 | 3112 | 8614316 | Multimodal Human Action Recognition Based on a Fusion of Dynamic Images Using CNN Descriptors | "Skeleton","Feature extraction","Dynamics","Spatiotemporal phenomena","Image color analysis","Video sequences","Robot sensing systems" | In this paper, we propose a novel approach for action recognition using dynamic images. Our method leverages the multimodal information captured by a Kinect sensor, including RGB-D and skeleton joint data. We combine ideas from rank pooling and skeleton optical spectra to generate dynamic images that summarize an action sequence into single flow images. We group our dynamic images into five groups: a dynamic color group (DC); a dynamic depth group (DD) and three dynamic skeleton groups (DXY, DYZ, DXZ). As actions consist of different postures over time, we generate N different dynamic images with the primary postures for each dynamic group. Next, we applied a pre-trained flow-CNN to extract spatiotemporal features with a max-mean aggregation. The proposed method was evaluated on a public benchmark dataset, the UTD-MHAD, and achieved the state-of-the-art result.
935 | 3114 | 8614320 | Patch PlaNet: Landmark Recognition with Patch Classification Using Convolutional Neural Networks | "Planets","Flickr","Training","Task analysis","Image recognition","Feature extraction","Computer architecture" | In this study, we are addressing the issue of landmark recognition using the PlaNet model. We extend PlaNet, a model based on deep neural networks that approaches the problem of landmark recognition as a classification problem and performs the recognition of places around the world. We propose an extension of the PlaNet technique in which we use a voting scheme to perform the classification, dividing the image into previously defined regions and inferring the landmark based on these regions. The prediction of the model depends not only on the information of the features learned by the deep convolutional neural network architecture during training, but also uses local information from each region in the image for which the classification is made. To validate our proposal, we performed the training of the original PlaNet model and our variation using a database built with images from Flickr, and evaluated the models in the Paris and Oxford Buildings datasets. It was possible to notice that the addition of image division and voting structure improves the accuracy result of the model by 5-11 percentage points on average, reducing the level of ambiguity found during the inference of the model.
936 | 3116 | 8614325 | Barrett&#039;s Esophagus Identification Using Color Co-Occurrence Matrices | "Image color analysis","Feature extraction","Databases","Gray-scale","Esophagus","Histograms","Protocols" | In this study, we propose the use of single channel Color Co-occurrence Matrices for texture description of Barrett's Esophagus (BE) and adenocarcinoma images. Further classification using supervised learning techniques, such as Optimum-Path Forest (OPF), Support Vector Machines with Radial Basis Function (SVM-RBF) and Bayesian classifier supports the context of automatic BE and adenocarcinoma diagnosis. We validated three approaches of classification based on patches, patients and images in two datasets (MICCAI 2015 and Augsburg) using the color-and-texture descriptors and the machine learning techniques. The best results for the MICCAI 2015 dataset were obtained using the blue channel for the descriptors and the supervised OPF for classification purposes in the patch-based approach, with sensitivity nearly at 73% for positive adenocarcinoma identification and specificity close to 77% for BE (non-cancerous) patch classification. For the Augsburg dataset, the most accurate results were observed using both OPF classifier and blue channel descriptor for the feature extraction, with sensitivity close to 67% and specificity around to 76%. This work showcases new advances in the related research area and provides a promising technique that combines color and texture information, allied to three different approaches of dataset pre-processing, aiming to create robust scenarios for the classification step.
937 | 3117 | 8614326 | Convolutional Neural Networks for Static and Dynamic Breast Infrared Imaging Classification | "Protocols","Breast cancer","Feature extraction","Infrared imaging","Support vector machines" | Breast cancer is the most frequent type of cancer among women. Early diagnosis is crucial for successful treatment, which has led to a plethora of breast cancer screening techniques being developed by researchers globally. Several studies proved the efficiency of infrared image as a breast cancer screening technique. In this paper, we propose a methodology that employs Convolutional Neural Networks (CNNs) to classify infrared images of breasts as healthy or non-healthy due to anomalies like cancer. Our work's primary contribution is the use of deep learning architecture, which has not been adequately exploited in previous studies. Many methods relies on handcrafted features and traditional classificators, such as Support Vector Machines. We obtained competitive results compared to other works and we design an appropriate modelling which takes advantage of this type of deep learning architecture. Our methodology also leverages an appropriate modeling strategy that capitalizes on the strengths of CNNs.
938 | 3119 | 8614328 | Robust Feature Spaces from Pre-Trained Deep Network Layers for Skin Lesion Classification | "Feature extraction","Lesions","Skin","Image color analysis","Skin cancer","Radio frequency" | The incidence of skin cancer in the world population is a public health concern, and the first diagnosis takes into account the appearance of lesions on skin. Automated methods to assist in screening for malign lesions have been proposed as a potentially valuable tool. However, the efficacy of these methods depends on the quality of the generated feature space, which can vary depending on the image dataset and source used. In this study, we examined feature spaces obtained from deep convolutional networks (CNNs) using the PH2 dataset, testing three CNN architectures while investigating different layers, the impact of dimensionality reduction, and the use of color quantization and noise addition. Our results show that, features have discriminative capability comparable to competing methods with balanced accuracy 94%, and 95% with noise injection. Additionally, we present a study of fine-tuning and generalisation across image quantisation and noise levels, contributing to the discussion of learning features from deep networks and offering a guideline for future works.
939 | 3120 | 8614329 | End-to-End Bone Age Assessment with Residual Learning | "Bones","Diagnostic radiography","Training","Wrist","Feature extraction","Medical services" | Bone age is an essential measure for assessing the biological maturity of children and adolescents, particularly for the diagnosis of growth disorders related to endocrine disorders. Its assessment is a crucial part of the diagnosis of a variety of pediatric syndromes that affect growth, such as endocrine disorders. The most commonly used method for bone age assessment (BAA) is still based on the comparison of the patient's hand and wrist radiograph to a bone age atlas. Such a method, however, takes considerable time, requires an expert rater, and suffers from high inter-rater variability. Our method provides a fast and deterministic solution for bone-age assessment, which can be used as an alternative to the traditional approach. It provides a fast, deterministic solution for bone-age assessment. We demonstrate the effectiveness of our method by using it to rate a set of 200 radiographs as part of a contest organized by the Radiological Society of North America. As our system is available online, it provides a free global service for doctors who work in remote areas or institutions with no BAA experts. Overall, our deep-learning-based approach offers a reliable and convenient alternative to the time-consuming and resource-intensive traditional method of bone age assessment.
940 | 3121 | 8614332 | Decoupling Expressiveness and Body-Mechanics in Human Motion | "Hip","Animation","Neural networks","Dynamics","Correlation","Databases","Quaternions" | Modern motion capturing systems are capable of capturing human motion with remarkable precision. However, manipulating this data can be a difficult task, as it involves handling a vast amount of complex information. In this paper, we present a method for decoupling the aspects of human motion that are strictly related to locomotion and balance, from other movements that may convey expressiveness and intentionality. We then demonstrate how this decoupling can be useful in creating variations of the original motion, or in mixing different actions together.
941 | 3122 | 8614334 | Hybrid Cloud Rendering System for Massive CAD Models | "Rendering (computer graphics)","Servers","Solid modeling","Delays","Cloud computing","Three-dimensional displays","Computational modeling" | The recent advances in cloud services enable an increasing number of applications to offload their intensive tasks to remote computers. Cloud rendering comprises a set of services capable of rendering a 3D scene on a remote workstation. Despite the remarkable advances in cloud gaming services, there still exists a gap between these services and other graphics-intensive applications like the visualization of Computer-Aided Design (CAD) models. Conventional cloud gaming services are not efficient enough to render massive CAD models of industrial plants which have numerous objects and require specific assumptions and optimizations to provide an interactive user experience. In this paper, we address the issue by proposing a novel hybrid cloud rendering system that is specifically designed for massive 3D CAD models of industrial plants. CAD models contain many more objects than a regular game scene, requiring specific assumptions and optimizations to deliver an interactive user experience. In this work, we discuss and propose a novel hybrid cloud rendering system for massive 3D CAD models of industrial plants. Our proposed hybrid cloud rendering system is a promising solution for rendering massive 3D CAD models, providing an interactive user experience with high performance and low-latency rendering, even in a constrained environment.
942 | 3128 | 8614342 | Factors Influencing the Perception of Realism in Synthetic Facial Expressions | "Face","Databases","Facial features","Strain","Image reconstruction","Feature extraction","Visualization" | One method of generating facial expressions is by altering an image to express a specific emotion, which is useful for various applications such as entertainment and psychiatric disorder therapy. Although there are numerous approaches available, there has been minimal discussion regarding the elements that influence or inhibit the perception of realism in synthetic facial expression images. After presenting an approach for facial expressions synthesis through the deformation of facial features, this paper provides an evaluation by 155 volunteers regarding the realism of synthesized images. The proposed facial expression synthesis aims to generate new images using two source images (neutral and expressive face) and changing the expression in a target image (neutral face). The study's outcomes indicate that the level of realism is influenced by whether the image is real or synthetic. However, the synthesis presents images that can be considered realistic, especially for the expression of happiness. Finally, while factors such as color difference between subsequent regions and unnatural-sized facial features contribute to less realism, other factors such as the presence of wrinkles contribute to a greater assignment of realism to images.
943 | 3129 | 8614344 | 360 Stitching from Dual-Fisheye Cameras Based on Feature Cluster Matching | "Cameras","Lenses","Feature extraction","Virtual reality","Lead","Gears","Google" | In the past years, captures made by dual-fisheye lens cameras have been used for virtual reality, 360 broadcasting and many other applications. To ensure a high-quality user experience, it is important to accurately align the boundaries between the captured images during the stitching process. However, due to the peculiar design of dual-fisheye cameras and the high variance between different captured scenes, the stitching process can be very challenging. To address this issue, we propose a novel 360 stitching solution that is based on feature cluster matching. It is an adaptive stitching technique based on the extraction of feature cluster templates from the stitching region. This method successfully reduces the discontinuities in the full-view panorama and can be extended from image stitching to video stitching using the temporal information of the media. We evaluate our method on a dataset built from captures made with an existing camera of this kind, the Samsung's Gear 360. It is also described how we can extend these concepts from image stitching to video stitching using the temporal information of the media. Overall, our study presents a promising approach for improving the alignment process in dual-fisheye lens camera stitching, which has the potential to enhance the user experience in various applications, including virtual reality and 360 broadcasting.
944 | 3133 | 8614351 | Analysis of the Influence of Color Normalization in the Classification of Non-Hodgkin Lymphoma Images | "Feature extraction","Image color analysis","Fractals","Transforms","Cancer","Probabilistic logic","Support vector machines" | The present work proposed a method to analyze the influence of color normalization in the classification of lymphoma images. The method combined multidimensional fractal techniques, curvelet transforms, and Haralick features. Feature selection technique and different classification approaches were considered to evaluate the combinations, such as decision tree, random forest, support vector machine, naive Bayes, and k-star. The classifications were analyzed considering three common lymphoma classes: mantle cell lymphoma, follicular lymphoma and chronic lymphocytic leukemia. The results showed that the best extraction of features was achieved from input images, mainly from lacunarity and percolation from curvelet sub-images, using a random forest classifier. The tests were performed considering a 10-fold cross-validation method, and the result was a rate of AUC=0.963. The color normalization was not able to provide relevant classification rates. The obtained performance with the analysis over different types of features, classifiers and color normalization influence are important contributions to the identification of the lymphoma cancer.
945 | 3134 | 8614352 | Color Quantization in Transfer Learning and Noisy Scenarios: An Empirical Analysis Using Convolutional Networks | "Feature extraction","Image color analysis","Gray-scale","Training","Quantization (signal)","Colored noise","Convolutional codes" | Transfer learning is considered to be a highly promising area of machine learning. Recently, pre-trained model features have been utilized to achieve top-notch results in multiple machine vision problems. When there aren't enough supervised examples to support network training from scratch, these models are typically employed. Most applications use networks pre-trained on noise-free RGB image datasets, what is observed even when the target domain counts on grayscale images or when data is degraded by noise. In this particular research, we assess the usage of Convolutional Neural Networks (CNNs) in such transfer learning scenarios and the impact of utilizing RGB trained networks on grayscale image tasks. Our results confirm that the use of networks trained using colored images on grayscale tasks hinders the overall performance when compared to a similar network trained on a quantized version of the original dataset. Moreover, the results illustrate that higher quantization levels (leading to less colors) enhance the CNN features' robustness, even when subjected to noise.
946 | 3136 | 8614354 | Semi-Supervised Learning with Interactive Label Propagation Guided by Feature Space Projections | "Training","Support vector machines","Semisupervised learning","Neural networks","Two dimensional displays","Feature extraction","Convolutional codes" | Although unsupervised samples for data annotation are plentiful, the lack of large supervised training sets for efficient feature learning and designing high-quality classifiers remains a challenge when specialists are needed for data supervision. By exploring the feature space of supervised and unsupervised samples, semi-supervised learning approaches can usually improve the classification system. However, these approaches do not usually exploit the pattern-finding power of the user's visual system during machine learning. In this study, we involve the user in the semi-supervised learning process, by using the feature space projection of unsupervised and supervised samples as a guide for the label propagation actions of the user to the unsupervised samples. We show that this procedure can significantly reduce user effort while improving the quality of the classifier on unseen test sets. As supervised samples are limited, we suggest using auto-encoder neural networks for feature learning. For validation, we compare the classifiers that result from the proposed approach with the ones trained from the supervised samples only and semi-supervised trained using automatic label propagation.
947 | 3138 | 8614357 | A Divide-and-Conquer Clustering Approach Based on Optimum-Path Forest | "Clustering algorithms","Training","Forestry","Partitioning algorithms","Probability density function","Vegetation","Prototypes" | Data clustering is one of the main challenges when solving Data Science problems. Despite nearly a century of research, clustering algorithms still have difficulties identifying groups that are naturally related to the semantics of the problem. Additionally, technological advancements add new challenges, such as considerable data increases, which many techniques fail to handle. We address these issues by proposing a divide-and-conquer approach to a clustering technique, which is unique in finding one group per dome of the probability density function of the data — the Optimum-Path Forest (OPF) clustering algorithm. Our approach can use all samples, or at least many samples, in the unsupervised learning process without affecting the grouping performance and, therefore, being less likely to lose relevant grouping information. We show that it can obtain satisfactory results when segmenting natural images into superpixels.
948 | 3141 | 8614360 | Unsupervised Representation Learning Using Convolutional and Stacked Auto-Encoders: A Domain and Cross-Domain Feature Space Analysis | "Feature extraction","Decoding","Training","Convolutional codes","Image reconstruction","Visualization","Task analysis" | A feature learning task involves training machine learning models to create good representations of input data by transforming the original information. When working with limited or unlabelled data, and also when multiple visual domains are considered, methods that rely on large annotated datasets, such as Convolutional Neural Networks (CNNs), cannot be employed. In this paper we investigate different auto-encoder (AE) architectures, which require no labels, and explore training strategies to learn representations from images. Both the reconstruction error of the images and the feature spaces' discriminative power are evaluated to analyze the models' efficiency in creating good representations. We study the role of dense and convolutional layers on the results, as well as the depth and capacity of the networks, since those are shown to affect both the dimensionality reduction and the capability of generalising for different visual domains. Classification results with AE features were as discriminative as pre-trained CNN features. Our findings can be used as guidelines for the design of unsupervised representation learning methods within and across domains.
949 | 3142 | 8614361 | Bag of Attributes for Video Event Retrieval | "Semantics","Visualization","Feature extraction","Dictionaries","Encoding","Detectors","Training" | In this paper, we introduce the Bag-of-Attributes (BoA) model for video representation with the goal of facilitating video event retrieval. The BoA model is based on a semantic feature space for representing videos, resulting in high-level video feature vectors. To create the attribute space, we train a classifier using a labeled image dataset, acquiring a classification model which serves as a high-level codebook. This model maps low-level frame vectors to high-level vectors, such as classifier probability scores. To create the final bag of attributes for the video, we use pooling operations on the frame vectors. In the BoA representation, each dimension corresponds to one category (or attribute) of the semantic space. BoA possesses various desirable properties, including compactness, flexibility regarding the classifier, and the ability to encode multiple semantic concepts in one video representation. Our experiments considered the semantic space created by state-of-the-art convolutional neural networks pre-trained on 1000 object categories of ImageNet. Such deep neural networks were used to classify each video frame and then different coding strategies were used to encode the probability distribution from the softmax layer into a frame vector. We employed different pooling strategies to combine frame vectors in the BoA representation for a video. Our results show that BoA is comparable or superior to the baselines in the task of video event retrieval using the EVVE dataset, and provides a much more compact representation.
950 | 3144 | 8614364 | Deep Face Recognition: A Survey | "Face","Face recognition","Training","Face detection","Feature extraction" | Face recognition made tremendous leaps in the last five years with a myriad of systems proposing novel techniques substantially backed by deep convolutional neural networks (DCNN). While deep learning has significantly enhanced face recognition performance in classic datasets such as LFW, leading to the perception that this technique has reached human performance, it is still an open problem in unconstrained environments, as demonstrated by the newly released IJB datasets. This survey aims to summarize the main advances in deep face recognition and, more in general, in learning face representations for verification and identification. The survey provides a clear, structured presentation of the principal, state-of-the-art (SOTA) face recognition techniques appearing within the past five years in top computer vision venues. The paper is divided into multiple sections that follow a standard face recognition pipeline: (a) the training of SOTA systems and the public datasets they have utilized; (b) face pre-processing (detection, alignment, etc. ); (c) the architecture and loss functions employed for transfer learning; and (d) face recognition for verification and identification. The survey concludes with an overview of the SOTA results at a glance along with some open issues currently overlooked by the community.
951 | 3145 | 8614378 | Guest Editorial: Special Issue on AI Powered Network Management: Data-Driven Approaches Under Resource Constraints | "Special issues and sections","Resource management","Data models","Machine learning","Mobile communication","Computer network management","Internet of Things" | In recent years, the explosive development of mobile communications and networking, together with the wave of Internet of Things (IoT), has led to super-complex systems, which are difficult to model and manage. These complex IoT systems generate a huge amount of data in real-time, from both the user and network sides. In order to make these networks more efficient and effective, it is essential to utilize this data to reduce the dependence on restrictive and often unrealistic system models. Fortunately, recent advancements in artificial intelligence (AI), empowered by modern machine learning algorithms, have demonstrated remarkable success in a variety of fields and are stimulating numerous data-driven approaches as well as applications. Combining the availability of big data in complex IoT communication networks and the recent advancements in AI, it now comes the time to renovate how we resolve network management issues to more efficiently and effectively fulfill the dynamic demands of network subscribers, especially in the presence of stringent network resource constraints. The use of data-driven network management techniques will allow for dynamic and adaptive responses to network demands, while remaining resource-aware and resource-smart.
952 | 3152 | 8614724 | Research on Personalized Book Recommendation Model for New Readers | "Libraries","Computational modeling","Collaboration","Data models","Filtering algorithms","Predictive models" | In recent years, with the improvement of computing level, it is possible to provide personalized recommendation lists for users based on user behavior. This has become increasingly vital as university libraries face a surge in the number of books available and there is a pressing need for personalized book recommendations. A model is established by author using collaborative filtering algorithm, and targeting students who have never borrowed books from the library. By using user data such as course selection records and existing borrowing data of known users, the model generates book recommendation lists that are tailored to the target audience. Finally, the paper compares the effects of different parameters setting in the algorithm.
953 | 3156 | 8614745 | Design guidelines for SaaS development process | "Software as a service","Cloud computing","Parallel processing","Quality of service","Computer architecture","Guidelines" | A novel and widespread business model in cloud computing is to provide on-demand software as a service (SaaS) over the Internet. Users access the software through an Internet connection, as the software runs on a server. Sharing a single application instance among multiple users is a cost-effective solution for SaaS providers. Nonetheless, creating a design for such an application is complex due to varying user requirements. The design plays a crucial role in the success of SaaS. SaaS is different from traditional web-based applications, and the traditional application design model is inadequate for SaaS specific requirements. This paper aims to provide a deeper understanding of key design factors in the SaaS development process that lead to successful SaaS products through an improved design process. Through a thorough literature review, this study identifies the key design factors and offers guidelines to aid in the SaaS application development process. Ultimately, it will be beneficial for SaaS developers to improve the SaaS application development process and have a positive impact on the final product.
954 | 3157 | 8614746 | Drift in Online Social Media | "Social network services","Sports","Labeling","Business","Publishing","Measurement","Psychology" | The digital world has opened up a new realm of involvement for people from ages eight to eighty. Online social media and news articles have become an integral part of modern digital culture, with users spending most of their time on these platforms. Users post comments in online social platforms on various topics and create user engagement through discussions and conversations with other users on a topic in the online platform. However, the flow of discussion can change rapidly and even drift to unrelated contexts, leading to what is known as topic drift. Topic drift has a significant impact on future user engagement, as it can affect the number of comments or likes an article receives, and ultimately, the revenue metric. Topic drift can have a significant effect on future user engagement in terms of `comments' or `likes' and subsequently the revenue metric. Therefore, understanding topic drift and its characteristics is essential for online publishers. In this paper, we aim to identify how the flow of a topic changes over time and explore the various characteristics of topic drift and user behavior in online forums. In this paper, our aim is to identify how topic flow changes and explore the various characteristics of topic drift and user behavior in online forums.
955 | 3176 | 8614793 | Recommender System based on Extracted Data from Different Social Media. A Study of Twitter and LinkedIn | "Twitter","Recommender systems","LinkedIn","Collaboration","Computer science","Data mining" | The number of social media users and the amount of available digital information on them is growing exponentially. This explosive rise in the accessible data on social media may cause confusion for users and leads to unpleasant experience since the overwhelming number of various choices makes finding the items of interest too difficult. As an effective solution, recommender systems are used to predict user's responses to existing options. To fill this gap, we conducted a study to develop recommender systems that connect two social media platforms together: Twitter and LinkedIn. We collected data from computer scientists' Twitter and LinkedIn accounts and used this information to create collaborative, content-based, and hybrid recommender systems. These systems were designed to link computer scientists' skills listed on their LinkedIn profiles to their Twitter following, allowing for recommendations that consider both their interests and professional expertise. With our systems, we were able to generate useful recommendations for new Twitter accounts to follow and also predict computer scientists' skills based on the accounts they follow on Twitter. We tested the precision and usefulness of our systems using a real dataset of Twitter and LinkedIn profiles, and compared their performances in terms of accuracy and time consumption. Our results showed that incorporating data from multiple social media sites can significantly improve the accuracy and effectiveness of recommender systems. In summary, our study highlights the importance of considering the relationships between data from different social media sites in developing recommender systems. The precision and usefulness of these recommender and predicator algorithms are investigated using a real dataset of Twitter and LinkedIn profiles; then their performances are compared to each other in terms of accuracy and time consumption.
956 | 3178 | 8614795 | MUSE: A Portable Cost-efficient Lie Detector | "Electroencephalography","Image color analysis","Feature extraction","Interviews","Real-time systems","Hidden Markov models","Videos" | Recent advancements in low-cost and small-scale EEG scanners have paved the way for innovation in various fields including disease detection, social sciences, and cybersecurity. In this paper, we investigate the possibility of using EEG signals as an indication of deception or lies. Our research demonstrates that MUSE can detect lies with moderate accuracy, at a low cost, and with minimal complexity. Our experiments showed great success for the MUSE in providing what is needed for a moderate-quality lie detector, with very low-cost and complexity. Integrating machine-learning techniques into the presented results would provide a much more accurate detection opening the door for a vast number of potential applications.
957 | 3182 | 8614811 | Path Planning for Maximizing Area Coverage of Mobile Nodes in Wireless Sensor Networks | "Mobile nodes","Sensors","Wireless sensor networks","Path planning","Security","Computer science" | A sensor network comprises of small, energy-efficient and multi-functional sensor devices that are capable of detecting and monitoring various environmental conditions. Regions of the sensing area that are not within the sensing range of any sensor node constitute `coverage holes.' Collecting data from such areas is one of the primary uses of mobile nodes. The path taken by the mobile node(s) can have a significant impact on the performance of the network, regarding the achieved coverage of the sensing area. In this study, we propose the use of guided mobility to maximize the exploration of as many coverage holes as possible within a specific time duration. To achieve this, we present a novel mixed integer linear program (MILP) that computes the optimal path to be taken by the mobile nodes to maximize the combined coverage area by both the mobile and static nodes. Simulations with different network sizes and sensing and movement capabilities of the nodes are used to evaluate the proposed MILP.
958 | 3183 | 8614812 | Research on Fault Diagnosis Technology for Power Grid Equipment Based on Spark | "Fault diagnosis","Clustering algorithms","Support vector machines","Power grids","Classification algorithms","Training","Sparks" | With the long-term operation of power grid equipment, the reliability of the equipment is gradually declining, leading to an increase in the probability of equipment failure. To ensure the safe and stable operation of the power system, timely diagnosis and analysis of power grid equipment is necessary. This paper proposes a fault diagnosis method for power grid equipment using Spark, which enables the parallelization of traditional fault diagnosis algorithms like support vector machine and K-means. The transformer is used as the empirical object, and transformer oil dissolved gas data is used for fault diagnosis. Experiments show that with the increasing of data, compared with the single environment, parallel fault diagnosis method and can remain a similar accuracy rate, and has a lower running time. It has been proved that in the face of big grid data, the power grid equipment fault diagnosis technology based on Spark has better ability of equipment fault diagnosis.
959 | 3185 | 8614815 | Credit Card Fraud Detection Using Sparse Autoencoder and Generative Adversarial Network | "Credit cards","Gallium nitride","Feature extraction","Training","Generative adversarial networks","Data mining","Support vector machines" | Current methods for detecting credit card fraud often rely on the classification of training datasets which contain both positive and negative samples. However, these datasets can be highly imbalanced, with a disproportionate number of normal transactions and very few instances of fraud. To address this issue, this paper proposes the use of deep learning techniques. We firstly use sparse autoencoder (SAE) to obtain representations of normal transactions and then train a generative adversarial network (GAN) with these representations. The SAE and the discriminator of GAN are then combined to detect whether a transaction is genuine or fraudulent. Experimental results demonstrate that our approach outperforms other state-of-the-art one-class methods.
960 | 3189 | 8614824 | IoT Smart City Architectures: An Analytical Evaluation | "Computer architecture","Smart cities","Interoperability","Service-oriented architecture","Standards","Computational modeling" | while several IoT architectures have been proposed for enabling smart city visions, not much work has been done to assess and compare these architectures. This paper presents a comparative analysis of nine well-known IoT architectures using a proposed evaluation framework that incorporates 33 criteria. By doing so, the results of the analysis reveal the strengths and weaknesses of each architecture, and provide valuable insight for city leaders, architects, and developers who are looking to choose the most appropriate architecture or combination of architectures for their specific smart city development needs.
961 | 3191 | 8614828 | Crime Analysis Through Machine Learning | "Machine learning","Prediction algorithms","Predictive models","Urban areas","Classification algorithms","Decision trees","Market research" | This paper investigates machine-learning-based crime prediction. In this work, Vancouver crime data for the last 15 years is analyzed using two different data-processing approaches. Machine-Learning predictive models, K-nearest-neighbour and boosted decision tree, are implemented and a crime prediction accuracy between 39% to 44% is obtained when predicting crime in Vancouver.
962 | 3193 | 8614835 | Dynamic Network Coding for Collaborative Multisource System | "Network coding","Peer-to-peer computing","Servers","Collaboration","Receivers","Communication networks","Throughput" | Network coding is a promising technique in the field of Information Theory used to improve performance of communication networks. Several benefits related to energy savings or increase throughput have been reported in different areas when network coding is used. This paper presents a dynamic network coding approach for a collaborative multisource system. Peer-to-peer paradigm is used to build our collaborative network between nodes in a dynamic way. Peers are synchronized by a coordinator server, which is responsible for assigning dynamic roles to the nodes that are inside the system during the network coding process. Furthermore, multiple sources are created to synchronize nodes regarding the contents they share. Likewise, multiple sources are created to synchronize the nodes in terms of the contents shared by them.
963 | 3194 | 8614836 | Behavioral Classification of Drivers for Driving Efficiency Related ADAS Using Artificial Neural Network | "Vehicles","Training","Predictive models","Conferences","Artificial neural networks","Acceleration","Data models" | The driver states, driving styles and aggressiveness strongly influences vehicle control, and energy efficiency. By collecting and analyzing driving patterns, it is possible to classify drivers into different categories, which can lead to improved safety systems, advanced driving assistance systems, and energy-efficient controls. To conduct an efficiency-oriented analysis, an artificial neural network (ANN) is utilized to classify drivers as aggressive, normal, or calm, based on three different driving inputs - vehicle acceleration, speed, and throttle pedal angle. The resultant models provide an accurate classification of driving behavior, with an overall accuracy rate of 90%. This classification acts as a reminder to drivers of their current driving behavior, encouraging them to take necessary steps to improve driving conditions.
964 | 3195 | 8614838 | An Interactive Mobile Computing Model to Enhance Personalized learning for At-risk Students in South African Higher Learning | "Education","Mobile computing","Mobile handsets","Computational modeling","Tools","Africa","Collaboration" | Advances in technology have made it possible to personalize learning, which can enhance formal learning in education. However, although existing personalized learning technologies offer some flexibility, they still face challenges in suggesting content that is appropriate for the learner and a context. Due to the increased number of students in higher institutions of learning in Africa, instructors often find it challenging to give individuals personal attention during contact sessions. Therefore, institutions of higher education may consider incorporating personalized learning through mobile technologies to facilitate learning outside the classroom and off campus. Studies have been conducted on assessing learner perceptions of the effectiveness of technology-supported personalized learning in higher institutions. However, there is a need for contextual models for mobile computing for personalized learning that caters for a specific set of learners and their supporting environments. The study will develop a mobile computing model that will enhance personalized learning for learners, particularly at-risk students in South African tertiary education. The study will adopt the design and creation research strategy using an iterative five-step process. Furthermore, the study will use mixed methods to collect data both from students and lecturers. In addition, qualitative data will be collected from interviews with instructional designers who are experts in customizing learning management systems and designing course material.
965 | 3198 | 8614845 | On the Fog Node Model for Multi-purpose Fog Computing Systems | "Edge computing","Cloud computing","Computational modeling","Computer architecture","Tools","Sensors","Internet of Things" | Fog computing is a revolutionary approach that aims to process data at the local level, thereby minimizing the need to transmit raw data to the cloud. Instead, only meaningful data is transmitted, thereby reducing the volume of data and enabling real-time response to events in IoT systems with lower latency. In this work, we have introduced a novel fog node model that is designed to enhance the capability of multi-purpose fog computing systems. This fog node model contains modules, such as analytics tools, collaboration logic, cryptography, etc. By leveraging the power of this fog node model, organizations can significantly improve the efficiency and reliability of their IoT systems, thereby enhancing overall productivity and bottom-line results.
966 | 3200 | 8614854 | Predicting Personality Traits Using Smartphone Sensor Data and App Usage Data | "Feature extraction","Wireless fidelity","Batteries","Psychology","Data mining","Data collection","Social network services" | Human behavior is complex - often defying explanation using traditional mathematical models. Intermediate forms, such as those gleaned from personality inventories can be employed to predict stylized aspects of behavior. Novel sensing systems have made tracking behavior possible with unprecedented fidelity, leading to the hypothesis that intermediate psychological models might be derived directly from records of behavior. This process is done without the need for participant interaction and could be useful in marketing, social interventions, or health interventions. In this paper, we present a model of the Big Five personality inventory using data obtained from smartphones' readily available parameters. Daily routines of participants were measured from parameters readily available from smartphones and supervised machine learning was used to create a model from that data.
967 | 3208 | 8614871 | Analysing Feature Importances for Diabetes Prediction using Machine Learning | "Diabetes","Support vector machines","Prediction algorithms","Sugar","Kernel","Classification algorithms","Machine learning" | Diabetes is an uprising illness, particularly because of the kind of nourishment we are having these days and the conflicting eating regimen and schedule that we take after. Diabetes is primarily caused by obesity or high sugar levels, among other factors. Therefore, in this paper, we will explore the critical factors that contribute to the development of diabetes. Variable and feature choice have turned into the focal point of much research in regions of utilization for which datasets with tens or a huge number of factors are accessible. Additionally, we will concentrate on the most important features to predict whether an individual will have an increased likelihood of developing diabetes in the future.
968 | 3220 | 8614914 | Enhanced Fireworks Algorithm To Optimize Extended Kalman Filter Speed Estimation of an Induction Motor Drive System | "Kalman filters","Induction motors","Covariance matrices","Rotors","Stators","Genetic algorithms","Noise measurement" | The Extended Kalman Filter (EFF) is often used for speed estimation in sensorless control of induction motors (IM). However, the selection of the process to calculate system and noise covariance matrices remains a key challenge during implementation, which is usually resolved by trial-and-error "tuning" or genetic algorithm optimization. In this paper, we study the Enhanced Fireworks Algorithm (EFWA) as a method of optimizing the Extended Kalman Filter parameters for estimating the rotor speed. The EFWA algorithm explores and exploits the search space for the optimal solution by using cooperative “swarm” intelligence. A Simulink model of a system comprised of an induction motor controlled by a variable frequency drive (VFD) operating in constant volts/hertz (V/Hz) mode is used to experiment with the method under varying operating conditions. Our results indicate that EFWA optimization provides better results than the alternative state-of-the-art genetic algorithm (GA) for a comparable number of parameter set trials.
969 | 3223 | 8614925 | Honeypot-like Moving-target Defense for secure IoT Operation | "Logic gates","Sensors","Security","Hospitals","Cloud computing","Internet of Things","Cellular phones" | The Internet of Things (IoT) has revolutionized the way we connect smart devices to the Internet. The rapid growth of IoT opened the door for many challenges. Security is the major challenge among those. Traditional solutions cannot keep-up with the attackers being more and more smart and powerful. Moving Target Defense (MTD) deploys mechanisms and strategies which are diverse and change over time to prevent the system vulnerabilities from being exploited. In this paper, we exploit the surrounding mobile devices as computational resources to establish virtual IoT modules acting as fake and real sensors and gateways. Virtual gateways can serve as a relay to a static gateway or as part of a fake IoT network, relying on fake traffic from the virtual sensors. Virtual gateways can either be a relay to a static gateway, or a part of the fake IoT network relying fake traffic from the fake virtual sensors. By leveraging MTD and virtual modules, we can better protect IoT devices from attacks and ensure the security of our connected world.
970 | 3224 | 8614931 | A Survey Paper on Architecture of Internet of Things | "Wireless sensor networks","Wireless communication","Cloud computing","Sensor systems","Security","Monitoring" | Nowadays, with the rapid advancement of technology, the Internet of Things (IoT) has grown tremendously to cater to the needs of various domains, such as consumer applications, smart homes, medical and healthcare, transportation, home automation, agriculture, and many more. The IoT can be defined as objects or things connected to the internet. The term "Internet of Things" was first coined by Kevin Ashton, and it was named so due to the contribution of various technologies such as sensors, embedded systems, wireless sensor networks (WSN), control systems, and machine learning in its development. This paper presents a survey on different architectures of IOT and their challenges like wear ability, security, privacy etc.
971 | 3226 | 8614937 | An Initial Scale-Factor Linear Polynomial Regression Model Approach for Hardware Performance on an HPC Compute-Node | "Mathematical model","Computational modeling","Hardware","Benchmark testing","Analytical models","Data models","Performance evaluation" | High-Performance Computing (HPC) is reliant on the performance and capabilities of the system used for its implementation. The purpose of this research is to perform several benchmarks on Texas State University's LEAP Cluster and analyze the data collected from those tests to determine performance models. The tests used to collect this data will be various benchmarking programs such as High-Performance Linpack (HPL), IOZone, and CacheBench. Analysis of the performance evaluation for each benchmark was modeled with a scaled second-order linear polynomial regression and used to observe the performance when the workload was changed. Once the analysis was complete, the models were compared to the actual benchmark data collected from the hardware devices themselves. The models showed that scaling coefficients help to describe the performance of each hardware model. The work-in-progress is to continue to find scalable regression approaches that can improve the performance modeling fit.
972 | 3231 | 8614950 | Study on the Education and Learning Path for Construction Engineering Cost Professionals in Science, Technology, Engineering and Mathematics | "STEM","Training","Mathematical model","Computational modeling","Conferences" | This study delves into the training courses for engineering cost professionals in the Science, Technology, Engineering, and Mathematics (STEM) field. By means of literature review, in-depth interview, expert questionnaire and other research methods, the traditional education courses are summed up and classified; and the stem education courses are systematized by means of the Interpretative Structural Modeling Method, in order to construct the learning path. The study then analyzes the learning path and develops a teaching system for theoretical and practical learning to achieve better educational outcomes. The research findings and analysis can serve as a reference to enhance STEM training courses for engineering cost professionals.
973 | 3232 | 8614955 | Reduce the Correlation Phenomena over Massive-MIMO System by Deep Learning Algorithms | "MIMO communication","Fading channels","Antennas","Artificial neural networks","Deep learning","Channel models" | In this project, we propose a novel design that utilizes artificial intelligence (AI) for degrading or decreasing system performance caused by spatially correlated channels. Based on the AI the deep learning algorithms will be applied to solve the problems mentioned above. Frequently, the issues of correlated channel are solved by applying the data scrambling over forward link and avoiding the intersymbol interference (ISI) repeatedly, respectively. It is predicated that there will meet many challenges in the way to establish the 3-D correlated channel model. To address this issue, we will use beamforming technology to collect data for feeding to the input of deep learning. We will compare our simulation and analyzed results with those obtained using traditional MIMO radio systems with correlated channels. Our goal is to optimize the system performance by developing a 3-D massive-MIMO communication model for reducing the degradation caused by spatially correlated channels.
974 | 3234 | 8614967 | Using Convolutional Neural Network for Vibration Fault Diagnosis Monitoring in Machinery | "Fault diagnosis","Vibrations","Convolution","Training","Feature extraction","Deep learning","Kernel" | This work proposes an intelligent bearing fault diagnosis system using Convolutional Neural Network (CNN) in deep learning to achieve the abnormal identification of bearing vibration. In this system, the convolutional kernel in CNN can automatically extract the features of input signals and no human feature extraction and other data pre-processing are required. This approach offers distinct advantages over conventional signal processing methods such as end-to-end automation, increased precision, and intelligent fault diagnosis by machines.
975 | 3235 | 8614972 | An Effective Communication Performance Index for Advanced Metering Infrastructure | "Meters","Time factors","Communication networks","Engines","Conferences","Manufacturing","Performance analysis" | This paper proposes an effective Communication Performance Index (CPI) to evaluate and monitor the communication performance of Advanced Metering Infrastructure (AMI). Reading success rate and response time acquired from a smart meter are used to design the proposed CPI. The CPIs for Data Concentrator Units (DCUs) and whole AMI can then be extended from meter CPIs. Test results for a small-scale AMI demonstrate the validity of proposed CPI. The proposed CPI can effectively supervise the communication quality and stability of AMI and would be helpful for the future deployment and operation of AMI.
976 | 3236 | 8614973 | FIS-based Domestic Milling Machine PHM System Considering Multi-speed Frequency Variation | "Prognostics and health management","Data visualization","Milling machines","Frequency-domain analysis","Feature extraction","Manufacturing" | The purpose of this study is to use a real-time measurement system to collect the operation signals of the milling machine under multi-speed frequency variation, and to conduct prognostics and health management research. To achieve this goal, a three-axis accelerometer sensor was installed on a domestic milling machine with different health conditions. In the experimental project, data acquisition of the 4-step speed was completed, and data visualization was achieved using the waterfall map. Signal analysis was performed by conducting data mining for the speed, frequency and amplitude of the frequency domain. Finally, the decision mechanism was constructed using the fuzzy inference system, and the representativeness of the input parameters was weighed by the weight of the rules. From the experimental results, the FIS-based PHM method proved to be effective in identifying the spindle motor state and predicting the trend of health deterioration from the frequency characteristics.
977 | 3237 | 8614974 | Improving star centroiding accuracy in stray light base on background estimation | "Stray light","Estimation","Fitting","Interference","Optical filters","Attitude control","Computational complexity" | The star sensor, a critical component of spacecraft attitude control systems, provides the most accurate measurements of spacecraft attitude. However, the star sensor is often affected by stray light in space, which can compromise the star extraction process and thereby reduce the accuracy of the sensor. To solve this problem, a star extraction algorithm base on background estimation is proposed. This algorithm estimates and removes the background of the star image, achieving high rates of star extraction and extraction accuracy simultaneously. Experiments on both simulated star images and real night-sky images show that the proposed algorithm outperforms state of the art algorithm in both extraction rate and accuracy, especially for the images of very complex background. Further, the computational complexity of the algorithm and its fast implementation are also discussed.
978 | 3239 | 8614977 | Health Care using Internet of Things | "Internet of Things","Medical services","Sensors","Cloud computing","Displacement measurement","Pins","Microcontrollers" | Internet of Things (IoT) is a registering procedure, where each physical question is furnished with sensors, microcontrollers and handsets for engaging correspondence and is worked with appropriate convention stacks which help them collaborating with one another and speaking with the clients. In IoT based human services, various conveyed gadgets total, break down and impart ongoing restorative data to the cloud, along these lines making it conceivable to gather, store and investigate the extensive measure of information in a few new structures and initiate setting based alerts. This paradigm of data acquisition allows continuous and ubiquitous access to medical information from any connected device over the Internet. As every last one of the gadgets utilized in IoT are restricted in battery control, it is ideal to limit the power utilization to upgrade the life of the medicinal services framework. This work clarifies the usage of an IoT situated In-clinic social insurance framework utilizing ZigBee work convention. The healthcare system implementation can periodically monitor the In-hospital patients' physiological parameters. Thus, IoT-enabled devices simultaneously improve the quality of care through regular monitoring, reduce the cost of care, and efficiently participate in data collection and analysis of the same.
979 | 3240 | 8614978 | Retrofitting Realities: Affordances and Limitations in Porting an Interactive Geospatial Visualization from Augmented to Virtual Reality | "Data visualization","Virtual reality","Speech recognition","Google","Cloud computing","Geographic information systems","Games" | As Augmented Reality (AR) and Virtual Reality (VR) applications become increasingly popular, developers must carefully evaluate design decisions before selecting a device for interactive visualization with big data. Unfortunately, understanding the true affordances and limitations of each device, and how these affect the resultant potential to support visual analytics, is still more of a black art than a science. In this paper, we highlight key design decisions and technical challenges in the context of a case study to port an interactive geospatial visualization from an AR device, the Microsoft Hololens, to a mobile VR device, the Google Daydream. Our results show that careful leveraging of backend cloud services can allow for interactive visualizations of big data to scale well across devices.
980 | 3241 | 8614980 | Parametric Average-Value Modeling of Single-Phase Line-Commutated Electronic Rectifier Circuits | "Rectifiers","Computational modeling","Load modeling","Integrated circuit modeling","Harmonic analysis","Predictive models","Switches" | Single-phase line-commutated rectifier loads are broadly used in many commercial and industrial systems. Study and analysis of such systems require accurate and efficient models of the rectifier circuits in simulation programs. The parametric average-value modeling (PAVM) methodology has been introduced to remove the discrete switching of power-electronic converters and has been shown to provide computationally efficient models for three-phase line-commutated rectifiers in prior literature. In this paper, the PAVM methodology is applied to single-phase line-commutated rectifiers with considerations of the dominant ac-side harmonics. Extensive experimental measurements and computer studies were conducted to verify the new PAVM of single-phase rectifiers, providing excellent accuracy over the entire range of rectifier operating modes and conditions, while being more computationally efficient than traditional detailed models. The proposed methodology can be particularly useful for system-level studies of large distribution networks containing many switching power electronic converters and single-phase electronic loads that are otherwise computationally expensive to simulate using conventional detailed models.
981 | 3242 | 8614981 | Solar-Powered Smart Agricultural Monitoring System Using Internet of Things Devices | "Agriculture","Monitoring","Wireless sensor networks","Temperature sensors","Temperature measurement","Batteries" | Advances in wireless communication technologies for monitoring and control systems have paved the way for a new method of farming known as smart farming. This is made possible by the application of Precision Agriculture (PA), which employs innovative technology and inch-scale devices to monitor crops and provide precise treatments when necessary. Smart PA utilizes traditional farming practices and integrates technological advances from fields like Wireless Sensor Networks (WSN) and the Internet of Things (IoT) to enhance crop yield, efficiency, and reduce the farmer's workload. In this paper, a solar-powered smart agricultural monitoring system with IoT devices is presented. Solar-powered node prototypes were designed to measure environmental conditions in a field and report back to a base station for further processing and data storage. Two prototypes were compared in identifying the advantages gained when using energy harvesting in a device. The experimental testbed presented a proof of concept of how the system would work. According to experimental results, using an energy harvesting device can provide an increased lifetime for a device by supplying power and recharging its battery.
982 | 3243 | 8614982 | Architectures and Challenges Towards Software Defined Cloud of Things (SDCoT) | "Cloud computing","Internet of Things","Computer architecture","Software","Data models","Adaptation models","Software defined networking" | Last decade witnessed a growth on developing of IoT architecture models to cope with various challenges and domains requirements. This leads to rapid increasing the number of the connected devices, which means large amount of data are needed to be stored and processed. Cloud Computing has emerged as a solution to enable unlimited storage of data and programs centrally, with accessibility from anywhere at any time. The integration between IoT and cloud brings the concept of Cloud of Things (CoT) to support different types of data and multiple services with data ubiquity, flexibility, security and resilience. CoT has enabled large-scale IoT heterogeneous network interconnections, but it is only valid for static infrastructures. Therefore, there is a need to handle dynamic configurations and heterogeneous infrastructures over multiple geographical distribution areas. In this paper, we exploit the concept of Software Defined Network (SDN) to present a precursory description called Software Defined Cloud of Things (SDCoT). SDCoT opens new dimensions towards dynamic network resource managements and reconfiguration subject to QoS and performance requirements. This paper summarizes the proposed architectures for IoT and Cloud Computing with the corresponding challenges towards our initiatory attributive SDCoT. SDCoT facilitates the implementation and configuration of devices, such as sensors, gateways, switches, or controllers, based on programmed software-defined services. This implementation opens up new dimensions towards customized platform deployment and services such as Sensor as a Service, Switch as a Service, and Controller as a Service. In conclusion, SDCoT offers a new Cloud definition called Device as a Service, which presents an exciting prospect for the future of IoT and Cloud Computing.
983 | 3247 | 8614993 | Critical Aspects Pertaining Security of IoT Application Level Software Systems | "Internet of Things","Security","Protocols","Middleware","Standards","Software systems" | With the prevalence of Internet of Things (IoT) devices and systems, touching almost every single aspect of our modern life, one core factor that will determine whether this technology will succeed, and gain people trust, or fail is security. While IoT technology is designed to facilitate and enhance our quality of life, its rapid growth and widespread adoption make it an attractive and prime target for hackers, posing significant risks to our technology and IT infrastructures at enterprise and individual levels. To address these concerns, this paper identifies critical aspects from a software security perspective that need to be considered when designing IoT applications. This paper mainly concerned with potential security issues of the applications running on IoT devices including insecure interfaces, insecure software, constrained application protocol and middleware security. This effort is part of a funded research project that investigates internet of things (IoT) security and privacy issues related to architecture, connectivity and data collection.
984 | 3248 | 8614994 | Bank Fraud Detection Using Support Vector Machine | "Support vector machines","Training","Sparks","Databases","Data models","Credit cards","Big Data" | With the significant advancements in communication and computing, bank fraud has been increasing in both form and amount. In this paper, we analyze the various forms of fraud to which are exposed banks d data mining tools allowing its early detection data already accumulated in a bank. Using supervised learning methods such as Support Vector Machines with Spark (SVM-S), we have created models to represent normal and abnormal customer behavior, which can be used to evaluate the validity of new transactions. The results obtained from databases of credit card transactions show that these techniques are effective in the fight against banking fraud in big data. Furthermore, experimental results from this study reveal that SVM-S exhibit better prediction performance than Back Propagation Networks (BPN), with the maximum accuracy being achieved when the data ratio is at 0.8. Besides the average prediction, accuracy reaches a maximum when training the data ratio arrives at 0.8.
985 | 3252 | 8615024 | Time scheduling of central BLE for connection events | "Advertising","Bluetooth","Standards","Schedules","Internet of Things","Timing","Processor scheduling" | In this paper, we investigate the scheduling strategies of BLE devices in a network consisting of a central BLE and several peripherals. We explain the issues that can occur as a result of a poor scheduling strategy and study various scenarios to practically observe the strategy used by central BLE node to schedule the time for connection events with the connected peripheral nodes. The result of our experiments on a specific BLE device shows that the scheduling strategy is based on a simple scheme which is not very efficient.
986 | 3256 | 8615039 | Artificial Neural Networks: A Powerful Tool for Cognitive Science | "Psychology","Artificial neural networks","Cognitive science","Artificial intelligence","Tools","Statistical analysis","Matlab" | In recent years, psychologists have increasingly turned to statistical analysis to explore human relationships. Despite the complexity involved in analyzing such concepts mathematically, computational intelligence-based approaches have made it possible to examine even the most intricate functions. In this paper, a practical approach based on Artificial Neural Networks (ANN) as a helpful tool to analyze data in the field of cognitive psychology is demonstrated. To illustrate the proposed method, a psychology problem based on 5 questionnaires was designed and each of questionnaires was filled randomly by MATLAB. The errors of the network are depicted by a surface function, providing assurance of the accuracy of the proposed approach.
987 | 3257 | 8615041 | Theoretical Assessment of Cervical Cancer Using Machine Learning Methods Based on Pap-Smear Test | "Cervical cancer","Image segmentation","Feature extraction","Machine learning","Lesions","Microscopy" | Cervical cancer ranks as the second most prevalent gynecological cancer in less developed regions. Nowadays, one important screening method in the early diagnosis of this type of cancer is the Pap-Smear test and among all the methods, the Pap test is the one which is extensively applied in cervical cancer diagnosis. Machine learning techniques have the potential to provide accurate prognosis through image-based classification, prediction, and estimation. The goal of this research is to classify Pap-Smear images using different machine algorithms to achieve high prediction rates. The Ensemble technique combines three different machine learning techniques, specifically K-Nearest Neighbor, Support Vector Machine, and Multi-Layer Perceptron. The last mentioned technique achieved the highest accuracy of 97.83%. In conclusion, machine learning has the potential to provide an efficient and accurate way of diagnosis for cervical cancer.
988 | 3261 | 8615049 | A Formal Optimization Model for 5G Mobile Network Slice Resource Allocation | "Cloud computing","Reliability","Throughput","Mathematical model","Linear programming","Substrates","Optimization" | Network slicing is one of the key features of 5G mobile networks to cope with the diverging network requirements introduced by new use cases, like the IoT, autonomous driving and the Industry of the Future. Network slices are self-contained, virtualized and end-to-end networks that are specialized for specific use cases but share a common physical network infrastructure. But still they share a common physical network infrastructure. This paper provides a mathematical model for resolving the offline Network Slice Embedding Problem that is formalized as a standardized Mixed Integer Linear Program. The objective function is designed to ensure optimal network utilization and minimal latency in network slice communication, making it latency-sensitive. A latency sensitive objective function guarantees the optimal network utilization as well as minimum latency in the network slice communication.
989 | 3267 | 8615061 | Analysis of an AdHoc Network in an Intelligent Transportation System | "Roads","Vehicular ad hoc networks","Delays","Routing","Radiofrequency identification","Analytical models","Data models" | This work presents six simulation case studies of AdHoc and IoT Networks, considering congested and uncongested nodes, messages with and without priorities, including routing optimization and message losses using the Two-ray as a propagation model and the RWP as the mobility model. The goal is to analyze the traffic of the mediator to estimate its capacity considering an ITS application. The purpose of these simulations was to analyze the traffic of the mediator in order to estimate its capacity for an ITS application, and specifically to determine the processor utilization and message delays. This proposed model and simulation tool can be used for network planning and dimensioning. The results showed that routing optimization and prioritization of messages are relevant to the effective resource usage of the network.
990 | 3269 | 8615066 | Ensuring Data Governace and Enhancing Data Security in a Private Cloud Environment | "Cloud computing","Password","Encryption","System analysis and design","Databases","Google" | This paper aims to propose a new system that can ensure data governance and enhance data security in a private cloud environment. Security and Privacy concerns have been the major drawbacks in cloud computing environments. Security, reliability, and privacy are among the key factors that enhance users' flexibility in file accessibility. As easy-to-use cloud services penetrate personal computing, users expect to enjoy the same conveniences they have at home in the office. This paper proposes a workable security technique in a cloud computing environment that delivers Infrastructure as a Service (SaaS), and deployed in a Private Cloud to protect data and information stored and shared from potential intrusion, threats, theft, virus, and agents. This paper proposes a system that focuses on data encryption and CAPTCHA methods as regards to security solutions. This paper adopted the Structured Systems Analysis and Design Method (SSADM) for the development, and implementation of the new system. Additionally, the Java play framework was used to implement the web-based system, while the database structure was handled by employing MySQL. The proposed system was successfully implemented and tested with various test cases, which showed that the new system's method is efficient regarding data confidentiality, integrity, and availability. The system was implemented and tested using the various test cases which were successful. The test result shows that the proposed method is efficient in data confidentiality, integrity and availability.
991 | 3272 | 8615076 | A Mel-Filterbank and MFCC-based Neural Network Approach to Train the Houston Toad Call Detection System Design | "Filter banks","Feature extraction","Support vector machines","Neural networks","Animals" | Speaker recognition or voice detection is a state-of-art in the field of signal processing which includes human as well as animal. This paper presents a simple approach to constructing a predictive model for detecting the Houston Toad's mating call in an audio file, which can be termed as toad voice activity detection. To achieve this, we have identified several unique features of ideal toad call voice frames in audio files. The audio file is bandpass filtered, and then preprocessed by multiplying every frame with the hamming window to break into segments. Next, the Mel-Filterbank and Mel-Frequency Spectral Coefficient (MFCC) are used for feature extraction, while the Support Vector Machine (SVM) and Multi-layer Perceptron (MLP) neural networks are utilized as classifiers to determine the best fit. The experimental results showed that the MLP neural network had the highest accuracy, outperforming SVM and showing the greatest potential for classification.
992 | 3277 | 8615089 | Cost Solving Model in Computation Offloading Decision Algorithm | "Mobile handsets","Cloud computing","Performance evaluation","Task analysis","Energy consumption","Bandwidth","Batteries" | The integration of cloud computing and mobile devices, known as Mobile Cloud Computing (MCC), allows the adoption of offloading techniques for improving compute intensive applications' performance and minimize the energy consumption. Deciding to offload some computing tasks or not is a way to solve the limitations of battery life and computing capability of mobile devices. In this paper, to alleviate the computational burden of mobile devices, we present a cost estimation weight factor for computation offloading in mobile devices. To make the right decisions as to whether or not to perform task offloading, based on the energy cost of the methods. Our experiments demonstrate that the proposed cost estimator can significantly diminish energy consumption and execution time of applications on mobile devices.
993 | 3297 | 8615163 | Joint Design of Relay-User Selection in Direct-link Energy Harvesting Relay Networks | "Relay networks (telecommunications)","Signal to noise ratio","Power system reliability","Probability","Energy harvesting","System performance" | In this paper, we investigate the outage performance of the proposed relay-user selection (RUS) scheme for amplify-and-forward full-duplex multi-relay multi-user network, where the direct link between the source node and the user node is used to convey information. Meanwhile, each relay node is energy-constrained and the simultaneous wireless information and power transfer technology is employed to harvest energy. A power splitter is equipped in each relay node to split the received signal into energy harvesting part and signal processing part. Each relay node is equipped with a power splitter to split the received signal into an energy harvesting part and a signal processing part. Moreover, the optimal power splitting factor of each relay node is calculated to minimize the outage probability of the system. Finally, the numerical simulations are provided to validate the analysis.
994 | 3299 | 8615173 | Enabling Energy Efficient Data Ferrying | "Resource management","Relays","Switches","Australia","Wireless communication","Mobile ad hoc networks","Task analysis" | This paper aims to explore the use of data ferrying and relaying to improve the efficiency of data transfer between ground stations. The aim is to find the optimal path among ground stations for UxVs to pass data whilst minimising traveling distance. One mobile UxV is chosen as the data ferry and traverses a path defined by way-points. Other UxVs then act as relays, connecting to static data points at various ground stations to extend communication range and reach the way-points. An allocation scheme is used to determine which UxVs are assigned to which ground stations. Simulation examples are provided to demonstrate the algorithm's effectiveness.
995 | 3300 | 8615179 | Transnational Interactive Blended Learning -a Learning Community of Practice | "STEM","Collaboration","Art","Buildings","Writing","Training" | Learning Community (LC) is often implemented in interdisciplinary teaching and learning that emphasizes teachers' team teaching and students' interactive learning. In a recent study, a blended online learning initiative was conducted between higher educational institutions in China and the U.S. This approach combined online and offline distance learning for STEM-related subjects. The teaching teams, comprised of teachers from different countries and majors, effectively blended traditional classroom teaching with online methods. Through transnational blended teaching and learning, temporal and spatial limitations were overcome, enabling effective interactions between teachers and students. The interactions between teachers and teachers, students and students, teachers and students effectively enhanced teachers' professional skills and students' learning outcomes. This practice will pave the way for future interdisciplinary teaching and learning, particularly in subjects that combine art, science and technology.
996 | 3305 | 8615196 | Active Learning to Develop Key Research Skills in Master&#039;s Level Computer Science Coursework | "Education","Computer architecture","Computer science","Computational modeling","Australia","Conferences","Prefetching" | This paper provides insights from a preliminary study on how embedding critical academic literacy skills using active learning strategies in a small Master's level computer science course might impact student performance, skills development, and engagement. One goal of higher education is to develop students' critical thinking and research skills. Prior work suggests these skills are best taught explicitly, when they are embedded in the curriculum, using active learning strategies, and using recent high-quality research as a basis for inquiry. Using multiple methods, this paper examines how teaching critical academic literacy skills through active learning strategies impacts student critical thinking ability and engagement. Results suggest substantial student engagement and improvements in critical literacy skills.
997 | 3307 | 8615199 | Are Internet Tunnels Worthwhile? | "Internet","IP networks","Delays","Tunneling","Network neutrality","Routing" | Despite the increasing capacity of the Internet, congestion remains a frustrating issue during peak times. Dimensioning the system to provide minimal delay under these transient conditions would be uneconomical, particularly as various forms of application data are more or less sensitive to these delays, as are different end-users. We therefore investigate a scheme that allows end-users to selectively exploit a sequence of mini tunnels along a path from their origin to a chosen destination. We assume the availability of such tunnels is advertised centrally through a broker, with the cooperation of the Autonomous System (AS) domain operators, allowing end-users to use them if so desired. The closest analogy this scheme is that of a driver choosing to use one or more toll roads along a route to avoid potential congestion or less desirable geographic locations. It thus takes the form of a type of loose source routing. Additionally, this approach mitigates the need for inter-operator collaboration, although such collaboration would allow tunnels to be extended across AS peers. In this paper we ascertain the benefit in terms of delay for a given degree of tunnel presence within a portion of the Internet. The expectation is that a relatively small number of tunnels may be sufficient to provide worthwhile improvements in performance for some users at least.
998 | 3308 | 8615200 | Adaptive Learning and Analytics in Engineering Education | "Adaptive learning","Adaptation models","Computational modeling","Australia","Conferences","Computer architecture" | The fact that different students have different ability levels and learning patterns limit the effectiveness of traditional one-size-fits-all classroom-based teaching. It is difficult to accomplish a learning methodology tailored to individual students in large classes with traditional teaching methods. To combat this issue, an adaptive learning system was developed and tested for three undergraduate courses. Using a rule-based logic, the computer was able to serve questions to students based on their understanding level, providing a more tailored learning experience. Additionally, the system was equipped with analytics that can help provide feedback to instructors on their teaching. Some limitations and practical issues, as well as suggestions for improvement are discussed.
999 | 3319 | 8615236 | Evaluating Alternative Input Techniques for Building and Construction VR Training | "Theodolites","Headphones","Training","Tracking","Australia","Virtual reality","Hardware" | At TAFE NSW, we are currently working on comparing the efficiency and effectiveness of hand tracking (using Leap Motion) as an input device versus the “traditional” handheld controller input devices used with virtual reality headsets. The aim of this research is to create a smoother on-boarding experience for new users and determine the impact of various input techniques for those experienced with virtual reality. We are in the process of developing a single virtual-reality training experience with multiple input scenarios, including 6-DOF (6 degrees of freedom) control devices, 3-DOF (3 degrees of freedom) control devices, and direct hand tracking. We will be using a multi-variant testing methodology to compare the effectiveness of each solution. From the results of this research TAFE NSW will look to develop best practice guidelines which will be applied to all future virtual-reality applications and shared with the immersive-technology industry.
1000 | 3322 | 8615240 | Peer Assisted Study Sessions (PASS) Online: Investigating the impact of an online format across different first year university subjects | "Australia","Medical services","Face","Business","Psychology","Training" | As the demand for flexible learning increases, exploring and expanding online learning opportunities is becoming increasingly important, particularly in supporting student learning. Peer Assisted Study Sessions (PASS) is a student led academic support program designed to help students transition into university and increase student retention. PASS is traditionally offered in challenging first-year core subjects. Due to the surging popularity of PASS, as well as limited space and scheduling availability, a synchronous online format (Blackboard Collaborate) was tested across three first-year subjects (Business, Nursing, and Psychology) at the University of Wollongong (UOW). The objective of the experiment was to compare student outcomes (in the form of final grades) for those enrolled in online and face-to-face (F2F) cohorts, and those who did not participate in PASS. The results revealed that participating in PASS sessions positively impacted student performance; students who attended PASS earned substantially higher grades than those who did not. Results also varied among subjects, with different outcomes for F2F versus online modalities. The different result profiles for the three subjects suggests there may be different drivers for student success in the online space. This study aims to provide consideration of these factors, with directions for future research in this field.
1001 | 3324 | 8615249 | Kids making AI: Integrating Machine Learning, Gamification, and Social Context in STEM Education | "Machine learning","Education","Conferences","Games","Tools","Predictive models" | We present an approach in STEM education at the intersection of machine learning, gamification, and social context based in Thailand. We designed an agricultural based AI challenge that fostered students to learn the process of creating machine learning models in the form of a game with the emphasis on the Four P's of Creative Learning (Projects, Passion, Play, and Peers). Our goal is to come up with an innovative education model that encourages the students to connect the emerging technological solutions such as AI with the pressing realworld problems in the playful environment. We found that machine learning can be used as a tool to successfully conduct interdisciplinary education at the middle school level.
1002 | 3325 | 8615250 | Performance Analysis of Energy Harvesting based Two-way Multi-Relay Wireless Network | "Relays","Power system reliability","Probability","Energy harvesting","Protocols","Wireless networks" | In this paper, wireless powered two-way multi-relay cooperative network is analyzed. The selected Amplify-and-Forward AF relay nodes harvest the RF energy using time-switching relaying (TSR) from source and destination nodes using harvest-and-use approach without storing it. Performance parameters are investigated, including outage probability, throughput, and ergodic sum-rate in two relay selection scenarios. Simulation results demonstrate that with the proper selection of relay along with the optimum time-switching parameter better throughput and outage performance can be achieved. Specifically, the results demonstrate an improvement of approximately 8% in throughput at the optimum value of the TSR parameter.
1003 | 3326 | 8615252 | Teaching Key Machine Learning Principles Using Anti-learning Datasets | "Data models","Machine learning","Training","Machine learning algorithms","Tools","Australia" | Much of the teaching of machine learning focuses on iterative hill-climbing approaches and the use of local knowledge to gain information leading to local or global maxima. However, we urge educators to also focus on alternative methods of generalization, namely anti-learning. By using simple teaching methods, students can achieve a deeper understanding of the importance of validation on data excluded from the training process and that each problem requires its own methods to solve. We also exemplify the requirement to train a model using sufficient data by showing that different granularities of cross-validation can yield very different results.
1004 | 3328 | 8615256 | Comparison of Two Sharing Modes for a Proposed Optical Enterprise-Access SDN Architecture | "High-speed optical techniques","Servers","IP networks","Optical buffering","Time factors","Optical fiber networks" | In prior work, a proposed two-wavelength design for high-speed access links was shown to be a cost-effective means for large enterprises to improve the performance of large dataset transfers. The original design involved handling requests to connect a second wavelength dynamically to one of the shared high-speed provider IP-router ports for large dataset transfers in Immediate-Request (IR) mode. This paper presents an alternative solution for sharing high-speed provider ports, called Advance-Reservation (AR) mode, which requires provider-side storage. Simulation results indicate that the AR-mode solution can offer better performance improvements than the IR-mode solution in terms of blocking probability and average response times. We also provide a differential cost-and-power comparison of the AR-with-storage mode and the IR mode to quantify the extra cost and power consumption introduced by the in-network storage needed in the AR mode.
1005 | 3330 | 8615264 | Basic Construction of an Evaluation System for Virtual Learning Environments | "Australia","Conferences","Education","Artificial intelligence","Iron","Three-dimensional displays","5G mobile communication" | Virtual learning environments (VLEs) are ubiquitous in higher education today, yet there is still no effective evaluation system to consider user experience and continually improve VLEs. In this paper, the researchers refer to interviews and other researches to select multiple indexes. Then the Likert scale is used in the questionnaire and factor analysis-principal component analysis is carried out using SPSS. Finally, they were able to form equations that show the connection between the principal indexes and other indexes, allowing them to determine the weights of each index. Accordingly, the comprehensive evaluation system for VLEs is completed.
1006 | 3331 | 8615267 | AIS Reputation Mechanism in MANET | "Mobile ad hoc networks","Immune system","Artificial intelligence","Routing","Computational modeling","Pathogens","Security" | In Mobile Ad hoc Networks (MANET) the nodes act as a host as well as a router thereby forming a self-organizing network that does not rely upon fixed infrastructure, other than gateways to other networks. MANET provides a quick to deploy flexible networking capability with a dynamic topology due to node mobility. MANET nodes transmit, relay and receive traffic from neighbor nodes as the network topology changes. Security is vital in MANETs, and trust computation plays a crucial role in enhancing collaboration between nodes. MANET trust frameworks utilize real-time trust computations to maintain the trust state for nodes in the network. If the trust computation is not resilient against attack, the trust values computed could be unreliable. This paper proposes an Artificial Immune System based approach to compute trust and thereby provide a resilient reputation mechanism.
1007 | 3332 | 8615271 | Academic Expectations for Engineering Freshmen: Gender Differences | "Employment","Engineering students","Training","Australia","Conferences","Engineering profession" | In the face of massification, it is important to understand the academic expectations that students have upon entering university. These expectations, reflecting aspirations and perceptions of self-efficacy in overcoming the difficulties inherent to the transition, are considered as a determinant variable of the degree of involvement, adaptation and academic success of students, throughout the first semester in higher education. We applied a questionnaire to the first-year students. The results obtained indicate that all students formulate high expectations regarding their university attendance. Scores were particularly high for expectations related to careers and employment, suggesting that many students see a strong connection between their education and future job prospects. Female students present better study methods, in secondary education, and anticipate less difficulties with their transition to university. They are better at fixing and completing study schedules, finishing their work within the fixed timeframes, and making prior plans.
1008 | 3333 | 8615272 | Using Augmented Reality and Mobile Technologies to Train Automotive Technicians | "Automotive engineering","Training","Manuals","Smart phones","Augmented reality","Engines","Task analysis" | Despite years of research exploring augmented reality in various contexts, there have been very few studies investigating the use of commercially available components and a novice-friendly software development kit. Most previous research has focused on applications that require extensive programming knowledge and experience. This trend makes the utilization of research findings in real-life settings impossible for those without in-depth training in computer science. In this paper, we report the results of an experiment with automotive technician trainees comparing a mobile application built with a user-friendly commercially available software development kit to a non-augmented computer-based manual. Results indicated that the augmented reality application enabled trainees to locate parts more quickly and accurately than when using the computer-based manual. These promising results are part of a larger study exploring the costs and potential benefits of augmented reality and mobile technologies in automotive technician training.
1009 | 3335 | 8615276 | Panel Session—Learning Technology Standards | "Training","Industries","Conferences","Standards","Interoperability" | This panel brings together experts in learning technology standards from the vocational education and training (VET) sector, industry, and higher education. Attendees will receive diverse perspectives on the standardization process and the significance of standards education. Participants in the panel will have the opportunity to actively participate in the discussion on how to competently develop the interoperability of systems, driven by both the market and end-users. Discussion around the assessment of whether or not these are fulfilling their intended purpose will allow the community to provide input and discuss the future directions around the need and standardization of learning technologies.
1010 | 3336 | 8615279 | Teaching Students About Machine Learning Through a Gamified Approach | "Machine learning","Education","Games","Buildings","Computer science","Software" | To effectively teach machine learning, it is necessary to utilize various tools and techniques that can help students relate the concepts to practical applications they have encountered in the real world. One effective method is to incorporate game-based learning, where students can enjoy the learning process and receive instant gratification for their achievements. This research shows that by collecting the student's behaviour and actions as they engage with well-known game software, the learning of key machine learning concepts can be enabled. Furthermore, the customization of learning can be realized through the implementation of gamification.
1011 | 3338 | 8615284 | Framework to Enhance Teaching and Learning in System Analysis and Unified Modelling Language | "Unified modeling language","Analytical models","Education","Object oriented modeling","Visualization","Taxonomy","Computational modeling" | Systems Analysis Modeling is considered to be the foundation for Information and Communication Technology (ICT) students, and is included in nearly all ICT and computer science degrees. However, novice system analysts find modelling and systems thinking quite challenging to learn and master. This results in frustration and a significant amount of time spent teaching the fundamentals. The purpose of this paper is to discuss the fundamental problems faced by learners in learning Systems Analysis modeling. Through a systematic literature review, a framework will be proposed based on the key problems that novice learners experience. The proposed framework presents a sequence of activities designed to facilitate an understanding of requirements, solutions, and incremental modeling, aimed at improving motivation and learning. An example is provided illustrating how the framework could be used to incorporate visualization and gaming elements into a Systems Analysis classroom; therefore, improving motivation and learning. Through this work, a greater understanding of the approach to teaching modelling within the computer science classroom will be provided, as well as a framework to guide future teaching activities.
1012 | 3345 | 8615300 | LSTM for Anomaly-Based Network Intrusion Detection | "Intrusion detection","Deep learning","Training","Recurrent neural networks","Testing","Computer science" | Due to the high volume of network traffic, network systems and their users are vulnerable to potential damage caused by attackers. To maintain security, detection of malicious activities is critical. In this paper, we utilize CIDDS dataset and apply a deep learning approach, Long-Short-Term Memory (LSTM), to implement intrusion detection system. This research achieves a reasonable accuracy of 0.85.
1013 | 3348 | 8615313 | Experimental Evaluation of LoRaWAN in NS-3 | "Logic gates","Internet of Things","Mathematical model","Performance evaluation","Throughput","Servers" | Long Range Wide Area Networks (LoRaWAN) is a proprietary network technology devised for the long range connectivity of massive number of low power network devices. This article provides an overview of the key aspects of LoRaWAN technology and presents the results of extensive evaluations of Class A LoRaWAN devices under different network settings using the state-of-the-art network simulator (NS-3). The focus of our evaluation initially centered on a single device and its mobility. We extended our evaluations to include an extended network scenario with a changing number of devices and traffic intensity. Specifically, we evaluated the packet delivery ratio (PDR), uplink (UL) throughput, and sub-band utilization for the confirmed and unconfirmed UL transmissions in various environments. Our results give new insights for future efforts to optimize the LoRaWAN performance for different large scale Internet of Things (IoT) applications with low power end devices.
1014 | 3349 | 8615314 | Performance Evaluation of Machine Learning Algorithms in Apache Spark for Intrusion Detection | "Sparks","Machine learning algorithms","Yarn","Intrusion detection","Classification algorithms","Tools","Libraries" | As the Internet continues to get stronger, so does the potential risk of malicious users trying to harm others. To combat this, intrusion detection systems (IDS) alert appropriate entities when potentially dangerous operations occur within a host or set of hosts. Nowadays, we need a system that can accurately process large amount of network data quickly. Most of the state-of-the art IDSs apply the traditional machine learning algorithms to classify whether a packet is a part of an attack. However, these algorithms typically aren't implemented with a big data platform. In this research, we will use Apache Spark, a big data processing tool known for handling tasks at fast speeds, to process network packet data. We compare the results of traditional machine learning algorithms to deep learning methods. Our findings demonstrate that the deep learning algorithm produces favorable accuracy, precision, and recall. However, compared to classical machine learning algorithms, the deep learning method takes longer to analyze the data. Therefore, organizations must weigh the benefits of greater accuracy against the extra time required to analyze large amounts of data.
1015 | 3361 | 8615361 | Cloud Enabled Solution for Privacy Concerns in Internet of Medical Things | "Encryption","Cloud computing","Medical services","Data integrity","Data privacy" | The Internet of Medical Things (IoMT) is widely known as the worldwide network of interconnected health appliances based on a standard communication protocol. IoMT is about interconnected medical devices that are accessible over the internet. This study aims to explore the key challenges faced by IoMT-related technologies and proposes an adaptive model to address these challenges. This study investigates the IoMT related technologies and key challenges and proposes an adaptive model to address the identified challenges. The proposed cloud-based health management system increases data availability, storage needs, and processing power. The proposed cloud-based health management system increases data availability, storage needs and processing power. In the cloud-mobile architecture, security is entrusted to three encryption techniques: Advanced Data Encryption, Attribute-Based Encryption and Proven Data Possession. The integration of cloud technologies and encryption techniques provides a robust and secure foundation for the widespread adoption of IoMTs in the healthcare industry.
1016 | 3362 | 8615368 | CamThings: IoT Camera with Energy-Efficient Communication by Edge Computing based on Deep Learning | "Cameras","Power demand","Energy efficiency","Cloud computing","Edge computing","Image sensors","Internet of Things" | In recent years, the demand for IoT cameras has increased due to the high demand for image data. However, the image sensor is unsuitable as an energy-constrained edge device for IoT due to its high-power consumption. A promising approach is periodic on-off scheduling, as video recording uses image sensors, which is energy-intensive. However, IoT is still based on cloud computing, which leads to energy leaks by transmitting all the data of edge devices to the cloud. In this paper, we proposed energy-efficient communication via edge computing based on deep learning, which reduces power consumption by transmitting only images of interest classified using edge computing. We also designed and implemented CamThings, which is an energy-efficient IoT camera with periodic on-off scheduling and the proposed energy-efficient communication. To analyze and evaluate the efficiency of the proposed communication scheme, we implemented a power consumption model for CamThings. To evaluate this communication scheme, we implemented a power consumption model for CamThings. In low interest ratio environments, CamThings outperformed the baseline method with only periodic on-off scheduling in terms of power consumption and lifetime. As a result, CamThings has a lifetime of more than one month.
1017 | 3365 | 8615373 | Pre-Conference Workshop—Connecting Data with Student Support: A Hands-on Tutorial | "Data analysis","Conferences","Soft sensors","Education","Tutorials","Data mining" | The amount of data extracted from learning experiences has grown at an astonishing pace, thanks to the increasing variety of data sources, and the offering of courses to massive student cohorts. However, in this emerging scenario, instructors are facing the challenge of connecting the knowledge emerging from data analysis with the provision of meaningful support actions to students within the context of an instructional design. The objective of this workshop is to give attendees a set of hypothetical scenarios in which the knowledge extracted from a learning experience needs to be used to provide frequent personalized feedback to students.
1018 | 3368 | 8615386 | Security threat probability computation using Markov Chain and Common Vulnerability Scoring System | "Measurement","Markov processes","Computational modeling","Probability distribution","Cloud computing security" | Security metrics have become essential for assessing the security risks and making effective decisions concerning system security. Despite many security metrics relying on mathematical models, they often lack accuracy due to their dependence on empirical data, qualitative methods, or compliance checking. This paper proposes a novel approach to compute the probability distribution of cloud security threats based on Markov chain and Common Vulnerability Scoring System (CVSS). The application of this approach in cloud systems demonstrates its effectiveness in assessing security risks.
1019 | 3372 | 8615395 | Utilizing Natural Language Processing (NLP) to Evaluate Engagement in Project-Based Learning | "Blogs","Natural language processing","Education","Tools","Media","Art","Reflection" | In a time of rapid development, 21st century learning emphasizes innovative thinking and making. As a result, STEAM subjects have become increasingly popular, especially in conjunction with project-based learning (PBL). However, assessing the success of open-ended, PBL activities can be challenging. This work-in-progress study utilizes natural language processing (NLP) tools to analyze content produced in a middle-school media arts classroom. Through the analysis of tone and authenticity, the authors aim to measure student engagement and excitement with the project-based learning approach. We discuss the results of NLP vis-a-vis feedback that 1) determines student engagement and excitement and 2) improves the implementation and display of project-based learning in traditional classrooms.
1020 | 3375 | 8615413 | Transferring Human Tutor&#039;s Style to Pedagogical Agent: A Possible Way by Leveraging Variety of Artificial Intelligence Achievements | "Animation","Deep learning","Education","Production","Authoring systems","Markup languages" | Pedagogical agents (PA) are computer-generated characters designed to guide users through multimedia learning environments. Evidences show that P A has effect on promoting learning. However, the field of PA production still faces certain challenges, namely, how to establish a trust relationship between the agent and the learners. Such questions relate to how to make P A behaves more like human. This paper argues that solving these problems requires at least P A to simulate humans better in appearance, speech and motion, a possible solution is to transfer a human tutor's style to P A. Traditional P A production methods rely on the authoring tool, such as Microsoft agent, this type of methods are highly depending on manual production, so it is difficult to transfer the style of human tutor to P A well. Meanwhile, the production cycle is long, the cost is high, and the adaptability is not ideal. Based on the analysis of relevant interdisciplinary literature, various machine learning techniques, such as the establishment of teacher strategy and behavior prediction models, can enhance the human-like appearance, speech, and motion of PA. By reducing the manual effort required, these techniques can also accelerate the production cycle, reduce costs, and improve adaptability. In conclusion, the use of machine learning technologies presents a promising solution to enhance the effectiveness of PA. With further exploration and development, these technologies may revolutionize the field of PA production, making it more efficient and effective.
1021 | 3378 | 8615419 | Proximity Coordinated Random Access (PCRA) for M2M Applications in LTE-A | "Servers","Machine-to-machine communications","Wireless sensor networks","Long Term Evolution","Correlation","Electrical engineering" | A considerable amount of research has been devoted to enhancing the efficiency of adapting 3GPP Long Term Evolution (LTE) and LTE-Advanced (LTE-A) random access for machine-to-machine (M2M) devices due to the high volume of such devices that might exist in each LTE/LTE-A cell. However, there are other factors related to M2M applications that could be leveraged to achieve independent efficiency enhancements. One characteristic which has been overlooked thus far is the spatial and temporal correlations that often exist in the activity of neighboring M2M devices belonging to the same M2M application. In this paper, we demonstrate how these correlations can be utilized by coordinating the preambles for use by neighboring M2M devices to minimize the number of collisions during LTE-A random access, especially in wireless sensor network (WSN) type applications. The technique is referred to as proximity coordinated random access (PCRA). By simulating an instance of a local preamble coordination algorithm that can be executed autonomously by randomly deployed devices of the same M2M application, we show an improvement in the efficiency of the random access process.
1022 | 3384 | 8615438 | Developing Wireless Networking Labs for MOOC Learners on an Online Programming Platform | "Wireless communication","Computational modeling","Wireless fidelity","Throughput","IEEE 802.11 Standard","Media Access Protocol","Education" | In this work-in-progress paper, we present the integration of the ns-3 network simulation platform into our wireless networking labs course, along with the creation of an online programming platform for MOOC learners using the Milkyway-2 Supercomputer. To address a number of issues in the current computer networking laboratory course in our university, a series of network simulation experiments are designed, aiming to help the students to gain in-depth understanding of basic theory of wireless communications as well as the latest development of wireless communications. Positive feedback from the students and the powerful EasyHPC platform indicate that the proposed wireless networking labs could be a promising course for MOOC learners in the future.
1023 | 3385 | 8615440 | Development of a Real-time Evaluation Support System Using Physiological Index: Case Study of a Simulator-based Ship Handling Exercise | "Marine vehicles","Bridges","Monitoring","Rail to rail inputs","Training","Navigation","Biomedical monitoring" | In maritime society, ship handling training is commonly conducted using a ship bridge simulator. This approach has gained popularity worldwide due to its ability to replicate scenarios accurately and repeatedly for multiple students. Moreover, we can make a scenario for the dangerous conditions and situations that we have never tried on the real vessel. The evaluation of simulator training is subjectively; it is professional subjective evaluation that comes from their experiences. In this paper, we propose a real time evaluation support system using a physiological index as the one of system of simulator systems. This system is capable of assessing mental workload during training and providing instructors with real-time feedback on the mental state of their students. The instructors understand not only their performance but also their mental workload to evaluate the training.
1024 | 3388 | 8615455 | ICTer 2018 T2) Text Analytics | "Feature extraction","Tutorials","Data mining","Decision making","Programming","Data collection","Libraries" | This tutorial is aimed at those who have to deal with lots of textual data for elucidating information and knowledge for decision making purposes. While there is no prerequisite of knowing programming, algorithmic thinking will enable participants to gather more insights from the tutorial than those who do not possess such. After a very brief introduction to the linguistics behind textual data, the tutorial will cover aspects of data collection, cleaning and preparation (extracting useful features), and then go onto some of the key analytical processes that can be employed to extract knowledge useful for decision making.
1025 | 3390 | 8615459 | Non-Orthogonal Multiple Access in Physical Layer Network Coded Parallel Relay Channels | "Relays","Throughput","NOMA","Interference","Physical layer","Wireless sensor networks","Signal to noise ratio" | Revised: Non-orthogonal multiple access (NOMA) and physical layer network coding (PNC) are both techniques that offer high spectral efficiencies. When used in conjunction in a parallel relay channel, they have the potential to greatly enhance spectral efficiency. However, the additional interference introduced during simultaneous parallel communication may limit the spectral efficiency enhancement. In this paper we investigate the throughput enhancement gained by NOMA employed in PNC coded parallel relay channels compared to that of conventional PNC coded parallel relay channels where the two communications occur in successive time-slots. We demonstrate that a considerable throughput enhancement is gained by the joint NOMA and PNC in parallel relay channels.
1026 | 3391 | 8615460 | Answer Generation for Set Type Math Word Problems | "Mathematical model","Data mining","Semantics","Set theory","Natural languages","Automobiles" | This paper presents an automatic solver for math word problems related to set theory using Venn diagrams at the GCE Ordinary Level. In order to model all basic set relationships and operations required to solve the problems, a data representation is introduced that uses binary representations. After categorizing set problems in O/L Mathematics examinations including GCE, IGCSE, GCSE, and JCE, two types of problems are selected to solve using this representation. The solver is implemented using regular expressions and POS tag based information extraction to filter relevant data from a given problem text. Then this information is mapped into the above data representation in order to derive equations that solve the problem. On the end-to-end evaluation, an accuracy of over 90% is achieved for the selected set of math word problem types.
1027 | 3402 | 8615490 | Performance Evaluation of PEGASIS Protocol for Energy Efficiency | "Protocols","Wireless sensor networks","Base stations","Topology","Environmental monitoring","Network topology","Mathematical model" | Wireless Sensor Network (WSN) technology has various application domains including environmental monitoring systems. Because there is a distance between the sensor node and the Base Station (BS) in the implementation of the environmental monitoring system, energy consumption will quickly run out. To deal with this energy consumption problem, the Power-Efficient Gathering in Sensor Information Systems (PEGASIS) protocol is implemented to enable efficient communication between the sensor nodes and the BS in environmental monitoring systems. We do the simulation using the Matlab application. The node placement scenario is divided into two categories – static and random. The BS placement is also divided into several scenarios, which include in the middle of the network, outside the network, and the corner of the network. Finally, a comparison between PEGASIS and Low-Energy Adaptive Clustering Hierarchy (LEACH) is carried out to determine the number of alive nodes, the number of die nodes, and remaining energy. The results indicate that the implementation of the PEGASIS protocol is more efficient than the LEACH protocol. Experiment result shows that the implementation of the PEGASIS protocol has a better performance than LEACH. Therefore, the implementation of the PEGASIS protocol can significantly reduce energy consumption in environmental monitoring systems.
1028 | 3410 | 8615507 | A Hybrid Semantic Analysis Approach Using Rule Based and Learning Techniques for Human-Robot Interaction in a Robotic Assistant | "Robots","Machine learning","Speech recognition","Semantics","Natural languages","Ontologies","Human-robot interaction" | With the advancement of natural language processing techniques, robots are being built to interact in natural languages, in order to facilitate a more human like experience for its users. This study focuses on building a human-robot interaction system for a document delivery robot that can understand instructions and answer questions related to an office environment. The semantic analysis carried out in this closed domain intelligent system employs a hybrid approach comprised of both rule based and machine learning based techniques, while addressing the problem of limited domain related training data. Speech inputs obtained through speech recognition libraries are sent through several layers of classifiers in order to extract keywords that maps the input to the intended meaning of the user. Response templates backed by a knowledge base is used to generate the appropriate responses, which will then be converted into speech form. Apart from the rules utilized, machine learning based approaches SVM, KNN, Naïve Bayes and Decision Trees are evaluated in this research for the semantic analysis classifications. The results of this hybrid approach show a significant level of accuracy and provides a solution to the shortage of domain related training data that limits the ability to use neural network based techniques.
1029 | 3412 | 8615509 | Feature Extraction from Online User Reviews | "Feature extraction","Syntactics","Task analysis","Probabilistic logic","Cameras","Sentiment analysis" | Online reviews have a huge commercial value if analyzed correctly. The most common method for analyzing reviews is through sentimental analysis. However, this does not provide fine grain actionable information due to the lack of specificity. This study suggests a mechanism to extract product features that have been discussed within the reviews there by allowing a more meaningful opinion analysis. Yet, it can be challenging to extract different features expressed differently in reviews. The proposed method intends to use double propagation and rule-based mining to overcome the extraction problem. This feature extraction module is part of a comprehensive online review analysis platform for electronic products currently under implementation. Finally, this paper presents the results observed in the experiments carried out on multiple datasets.
1030 | 3413 | 8615510 | A Two-Phase Classifier for Automatic Answer Generation for Math Word Problems | "Mathematical model","Training","Complexity theory","Natural languages","Semantics","Deep learning","Training data" | Solving Math word problems can be quite challenging, given the diverse variations that exist, including linear, quadratic, ratios, percentages, fractions, and the like. One of the most prominent approaches to solving Math word problems is the template based machine learning approach. Among the existing approaches to solve Math word problems, template based machine learning approach is found to be the most prominent. However, existing template based methods have a major limitation where they have to work with the high dimensionality of the training feature space. Our approach involved training a two-phase classifier using templates for simultaneous linear equations to predict the right equation set and final answer. A two-phase classifier is trained using the templates for simultaneous linear equations to predict the correct equation set and the final answer. Our solution proposes an effective solution to tackle the complexity of Math word problems and opens up new opportunities for further research in the field.
1031 | 3417 | 8615518 | Optimizing Concurrent-Query Execution in Wireless Sensor Networks | "Wireless sensor networks","Base stations","Optimization","Query processing","Temperature sensors" | Due to the underlying complexity of wireless sensor networks in acquiring data, database abstractions are used in many real-world WSN applications utilizing SQL-like queries. As it is the trend nowadays to share a WSN among multiple users, concurrent query execution has become an important concern in the domain. Since WSN nodes have limited energy, optimizing the concurrent query execution and communication of query results is necessary. While many previous researches have attempted to address this problem, they have mostly assumed WSNs which consists of a single base station shared among multiple users. However, existing concurrent query optimization solutions are not effective in WSNs with multiple base stations. In this paper, we present a novel query optimization strategy for the database abstraction of WSNs which consists with multiple users. Results from the evaluation show that the proposed scheme significantly reduces energy usage in both single and multiple base station scenarios.
1032 | 3431 | 8615558 | Remote Access and Synchronization Over Nomadic Devices for Personal Clouds | "Cloud computing","Synchronization","Privacy","Performance evaluation","Google","Security" | Personal clouds are gaining popularity as users become increasingly concerned about the privacy of their data on public cloud services. The reason for this is that user data is often used for e-commerce tasks and recommendations, which is a form of data mining. However, there are limitations in personal cloud devices which makes the user experience poor. While it can be a challenge to implement hybrid cloud solutions for personal use, people have started to use Network-Attached Storage (NAS) and hybrid cloud solutions designed for enterprise use. This paper presents a novel concept which enables personal cloud devices to perform synchronization over nomadic access devices and provide remote access similar to that of existing cloud storage services. The personal cloud solution presented here implements the most commonly used features while still providing a competitive user experience and performance compared to existing cloud services. Additionally, this solution provides users with the expected privacy of their content, much like a generic NAS device. The features highlighted in this solution include remote browsing of files, generating shareable links, robust synchronization among personal cloud devices, user management similar to that of cloud services, and remote uploading and downloading of files. The developed features intend to bridge the gap between existing cloud storage solutions and NAS devices by introducing cloud services to the NAS devices. The presented solution minimizes bandwidth usage while providing a better user experience and data privacy.
1033 | 3432 | 8615559 | Identification of Lantana Camara Distribution Using Convolutional Neural Networks | "Satellites","Feature extraction","Convolutional neural networks","Shape","Image color analysis","Biological system modeling","Support vector machines" | Lantana camara is an invasive plant species that poses a serious threat to biodiversity in various areas worldwide. This paper presents a novel methodology to identify the distribution of Lantana camara flowers in aerial images. The proposed model uses aerial images as inputs and the model consist of three stages. The first step is the detection of possible flower patches in the aerial images using Local Binary Patterns mechanism. Secondly, a Convolutional Neural Network (CNN) is utilized for the recognition of Lantana camara flowers from the localized flower patches through a classification process. The third step is the marking the presence of the flowers of Lantana camara in the original image. The achieved sensitivity rate of this study is 40.71%. The proposed model succeeded in identifying Lantana camara distribution by identifying the presence of Lantana camara flowers in aerial images.
1034 | 3438 | 8615579 | Corner Detection for Room Mapping of Fire Fighting Robot | "Robot sensing systems","Corner detection","Fires","Lasers","Feature extraction","Measurement by laser beam" | In mapping of an environment, an approach to locate points or features on the map is needed to be recognized by the robot. One commonly used method for this is corner detection, which helps identify the features of a corner. In the Indonesian fire fighting robot contest (KRPAI), corner detection was used to recognize the room where each robot started. Because the starting position was randomized, determining the correct room was often challenging. This paper proposes using corner detection to look for corners in every mapped room and identify the unique characteristics of each room. By measuring the distance between two corners and the distance between the nearest corner and the door, the system can identify each room with an accuracy rate of 87.25%. Based on experiments used this method can recognize the room with accuracy of 87.25%. Overall, the experimental results showed an average error of 2.29 cm in the reference distance, and the proposed method successfully recognized characteristics of each room. From all experiments the average error of the reference distance is 2.29 cm.
1035 | 3443 | 8615592 | Hand Movement Discrimination Using Particle Filters | "Muscles","Task analysis","Wrist","Electromyography","Machine learning algorithms","State estimation" | Powered prosthetic devices can be driven using task-specific information from surface electromyogram (sEMG) signals recorded over the relevant muscles. The state-space framework, which models movement planning and execution by the central nervous system, is used to extract task-specific information from sEMG signals. The proposed state-space model consists of a nonlinear system dynamics model and a linear measurement model based on the hypothesis of muscle synergies. The unknown system state, which is to be estimated, consists of synergy activation coefficients and is constrained to be non-negative on average due to physiological reasons. To solve this constrained nonlinear estimation problem, we propose a modification to the particle filter, which first draws particles from the unconstrained posterior distribution and then enforces the constraints by sampling from a high probability region. This algorithm effectively draws particles from the unconstrained posterior distribution and then enforces the constraints by sampling from a high probability region. The constrained state estimates, or synergy activation coefficients, are later utilized to distinguish between a variety of tasks, such as hand open, hand close, wrist flexion, wrist extension, forearm pronation, and supination for three participants. The newly proposed PF-MEDET algorithm was able to discriminate hand tasks with more than 97% accuracy.
1036 | 3444 | 8615594 | Automatic Mouth Detection for Self-Feeding | "Mouth","Classification algorithms","Feature extraction","Robots","Real-time systems","Machine learning algorithms","Clustering algorithms" | Automatic mouth detection technology can be immensely helpful in controlling robotic systems for individuals with disabilities who require assistance while feeding. To address this need we developed and evaluated algorithms that: 1) detect and track the mouth of an individual in real-time, and 2) classify if the mouth is open or closed. To achieve this, we have employed a k-nearest neighbors (KNN) clustering algorithm that classifies and recognizes the posture of the mouth. The KNN algorithm uses four features, including a histogram of oriented gradients, Harris-Stephens algorithm, maximally stable extremal regions, and local binary patterns, to classify image frames. Through this study, we have achieved a high level of classification accuracy (~87%) using 10-fold cross-validation for three participants without disabilities. We have successfully demonstrated that the algorithms can detect mouth postures of a person in near real-time (<;1s) while they are engaging in a robot-assisted meal in a social setting.
1037 | 3445 | 8615597 | Stenosis Characterization and Identification for Dialysis Vascular Access | "Phantoms","Blood flow","Monitoring","Feature extraction","Biomedical monitoring","Wavelet transforms" | Vascular access dysfunction is the leading cause of hospitalization for hemodialysis patients and accounts for the most medical costs in this patient population. Screening methods for detecting stenosis, a common cause of vascular access flow hindrance, are currently too costly for routine use at the point of care. However, noninvasive, real-time screening could potentially identify high-risk patients and decrease emergency surgical interventions. Noninvasive, real-time screening of patients at risk of vascular access dysfunction could potentially identify high-risk patients and reduce the likelihood of emergency surgical interventions. In this study, auditory and spectral features of phonoangiograms (PAGs) were analyzed to estimate the location and degree of stenosis. To improve the sensitivity of detection, digital analysis of blood flow sounds (phonoangiograms or PAGs) is a promising approach for classifying vascular access stenosis using non-invasive auditory recordings. Autoregressive modeling and discrete wavelet transforms were used for multi-resolution signal decomposition to produce 14 distinct features. Most of the features were linearly correlated with DOS. Autoregressive modeling and discrete wavelet transforms were used for multi-resolution signal decomposition to produce 14 distinct features, most of which were linearly correlated with DOS. This non-invasive, real-time screening method could potentially improve the identification of high-risk patients and reduce the likelihood of emergency surgical interventions.
1038 | 3450 | 8615602 | Evaluation of Neurological Diseases by Means of Speech Processing and Multimodal Analysis | "Neurological diseases","Parkinson's disease","Evolution (biology)","Sociology","Machine learning","Biomarkers","Signal processing" | Summary form only given. These signs include speech articulation perception, eye movements, and hand-drawing-related movements. These observations consist in the analysis of multiple signs including a perceptual assessment of speech articulation, eye movements and hand-drawing-related movements. This practice entails long evaluation periods of up to two years in order to reach a reliable diagnosis. Our purpose is to propose clinical objective biomarkers gleaned mainly from signal processing of speech, but also from eye movements and drawing movements to diagnose and differentiate different neurological diseases, allowing likewise a reliable assessment of the evolution of the patient and her/his response to the treatment. Additionally, the combination of the postulated biomarkers via machine learning and artificial intelligence techniques will provide new multimodal automated classification systems to differentiate between healthy control subjects and patients suffering from different diseases such as Parkinson's Disease and atypical Parkinsonism. These new biomarkers and systems can be critical to facilitate the earlier detection of Parkinsonism and have the promise of ready distribution by cloud-based platforms to expedite access to underserved populations.
1039 | 3456 | 8615622 | Open Source Resources to Advance EEG Research | "Electroencephalography","Deep learning","Tools","Hospitals","Training","Signal processing" | Since 2012, the Neural Engineering Data Consortium (NEDC) at Temple University has been providing many key data resources to support machine learning research in bioengineering [1]. In this poster, we present an update on several significant resources available from NEDC that were established to support a new generation of electroencephalogram (EEG) technology development.
1040 | 3466 | 8615694 | FPGA Virtualization in Cloud-Based Infrastructures Over Virtio | "Field programmable gate arrays","Hardware","Cloud computing","Virtualization","Payloads","Acceleration","Task analysis" | In this paper, we present an innovative framework that virtualizes FPGA resources in the cloud. The proposed framework targets hardware/software architectures that leverage the Virtio paradigm for efficient communication between virtual machines (VMs) and the FPGAs. We also introduce an FPGA overlay that utilizes reconfigurable hardware tiles and a flexible network-on-chip (NoC) architecture to transparently allocate FPGA resources to VMs optimally. Our FPGA overlay enables VMs to merge several FPGA regions into a larger area, allowing for resizing of FPGA resources on demand. Hardware sandboxes are then provided as a means to enforce domain separation between hardware tasks belonging to different VMs. Our proposed framework eliminates the overhead of context switches between the virtual machine and host address spaces by using the in-kernel network stack to transfer packets to FPGAs. Our experimental results demonstrate a performance boost of 2x to 35x compared to current state-of-the-art virtualization techniques.
1041 | 3468 | 8615710 | Automatic Mapping of the Sum-Product Network Inference Problem to FPGA-Based Accelerators | "Field programmable gate arrays","Probabilistic logic","Computational modeling","Random variables","Histograms","Computer architecture","Acceleration" | In recent years, FPGAs have been successfully employed for the implementation of efficient, application-specific accelerators for a wide range of machine learning tasks. In this work, we consider probabilistic models, namely, (Mixed) Sum-Product Networks (SPN), a deep architecture that can provide tractable inference for multivariate distributions over mixed data-sources. We develop a fully pipelined FPGA accelerator architecture, including a pipelined interface to external memory, for the inference in (mixed) SPNs. To ensure the precision constraints of SPNs are met, all computations are conducted using double-precision floating point arithmetic. Starting from an input description, the custom FPGA-accelerator is synthesized fully automatically by our tool flow. To the best of our knowledge, this work is the first approach to offload the SPN inference problem to FPGA-based accelerators. Overall, our research indicates that FPGA-based accelerators can significantly improve the efficiency and performance of certain machine learning applications, particularly those that rely heavily on probabilistic models such as (Mixed) Sum-Product Networks.
1042 | 3472 | 8615727 | A Reliability Study on CNNs for Critical Embedded Systems | "Circuit faults","Transient analysis","Feature extraction","Integrated circuit modeling","Computational modeling","Reliability","Embedded systems" | Deep learning systems, particularly Convolutional Neural Networks (CNNs), have proven to be highly efficient in tackling complex real-world problems. To accelerate the execution of these heavy algorithms, a plethora of software implementations and hardware accelerators have been proposed. In a context of shrinking devices dimensions, reliability issues of CNN-hosting systems are under-explored. In this paper, we experimentally evaluate the inherent fault tolerance of CNNs by injecting errors within network modules, namely processing elements and memories. Our experiments demonstrate a non uniform sensitivity between different parts of the system. While CNNs are relatively resilient to errors occurring in processing elements, transient faults hitting memories lead to catastrophic degradation of accuracy.
1043 | 3473 | 8615736 | Minimizing Thermal Variation in Heterogeneous HPC Systems with FPGA Nodes | "Field programmable gate arrays","Task analysis","Temperature distribution","Benchmark testing","Predictive models","Computational modeling","Data centers" | The presence of FPGAs in data centers has been growing due to their superior performance as accelerators. Thermal management, particularly battling the cooling cost in these high performance systems, is a primary concern. With the introduction of new heterogeneous components, thermal modeling and management become even more complex. The thermal behavior of multi-FPGA systems deployed within large compute clusters is little explored. In this paper, we demonstrate that the thermal behaviors of different FPGAs from the same generation may vary due to their physical locations in a rack and process variations, even though they are performing the same tasks. We present a machine learning based model to capture the thermal behavior of a multi-node FPGA cluster. We propose to address thermal variation and hotspots throughout the cluster by proactive task placement guided by our thermal model. Our experiments indicate that proper placement of tasks on the multi-FPGA system can reduce the peak temperature by up to 11.50°C with no effect on performance.
1044 | 3479 | 8615762 | Classification of White Blood Cells using Bispectral Invariant Features of Nuclei Shape | "Feature extraction","Shape","Image segmentation","White blood cells","Support vector machines","Lighting","Pattern recognition" | Classifying white blood cells from microscope images can be difficult due to various challenges such as non-uniform illumination, stage of maturity, scale, rotation and shifting which can create intra-class variations. In this paper, we propose a new feature extraction scheme relying on bispectral invariant features which are robust to these challenges. These features are extracted from the segmented white blood cell nuclei using a level set algorithm via geometric active contours. Binary support vector machines and a classification tree are used for classifying multiple classes of cells. Binary support vector machines and a classification tree are used for classifying multiple classes of the cells. Performance of the proposed method is evaluated on a combined dataset of 10 classes with 460 white blood cell images collected from 3 datasets and using 5-fold cross validation. It achieves an average classification accuracy of 96.13% and outperforms other popular representations including local binary pattern, histogram of oriented gradients, local directional pattern and speeded up robust features with the same classifier over the same data. The classification accuracy of the proposed method is also compared and benchmarked with the other existing techniques for classification white blood cells into 10 classes over the same datasets and the results show that the proposed method is superior over other approaches.
1045 | 3480 | 8615764 | Bone Age Assessment Based on Two-Stage Deep Neural Networks | "Bones","Convolution","Feature extraction","Image segmentation","X-ray imaging","Training" | Skeletal bone age assessment is a clinical practice to diagnose the maturity of children. To achieve accurate bone age assessment, we have developed an automatic bone age assessment method in this study that is based on deep convolution network techniques. This approach is comprised of two stages, including the mask generation network and the age assessment network. The mask generation network utilized a U-Net convolution network with pretrained VGG16 as the encoder to extract the mask of bones. In the assessment module, original images were fused with generated masks to obtain segmented normalized bone images of hands. We then built a multiple output convolution network for accurate age assessment. Eventually, the bone age regression problem was resolved into K-1 binary classification sub-problems. Our model was tested on RSNA2017 Pediatric Bone Age dataset. We were able to achieve the mean absolute error (MAE) of 5.98 months, which outperforms other common methods for bone age assessment. The proposed method could be used for developing fully automatic bone age assessment with better accuracy.
1046 | 3481 | 8615769 | DGDI: A Dataset for Detecting Glomeruli on Renal Direct Immunofluorescence | "Computer architecture","Detectors","Pathology","Feature extraction","Microscopy","Immune system","Proposals" | With the growing popularity of whole slide scanners, there is a high demand to develop computer aided diagnostic techniques for this new digitized pathology data. The ability to extract effective information from digital slides, which serve as fundamental representations of the prognostic data patterns or structures, provides promising opportunities to improve the accuracy of automatic disease diagnosis. Recent advancements in computer vision have shown that Convolutional Neural Networks (CNNs) can effectively analyze digitized pathology images, providing consistent and objective information to pathologists. In this paper, to advance the progress in developing computer aided diagnosis systems for renal direct immunofluorescence test, we introduce a new benchmark dataset for Detecting Glomeruli on renal Direct Immunofluorescence (DGDI). To build the baselines, we investigate various CNN-based detectors on DGDI. The results reveal that DGDI represents the challenges of renal direct immunofluorescence image analysis and encourages the development of new approaches for understanding renal disease.
1047 | 3485 | 8615778 | A Novel Feature Space for Classifying Textures and Objects in Low-Resolution Infrared Images | "Feature extraction","Image segmentation","Image resolution","Robots","Wavelet transforms","Matrix decomposition","Shape" | This paper presents a novel feature set for classifying textures in low-resolution thermal infrared (TIR) images, such as those obtained during aerial and ground operations of robotic vehicles. The proposed 3-component feature set includes energy coefficients obtained via 3-level overcomplete wavelet decomposition of subimages, three compact statistical descriptors derived from the grey-level co-occurrence matrices of TIR images, and a fractional energy descriptor F. The fractional energy descriptor F takes into account emissivity-related grey-level variations in the imaged object's surface, providing succinct information about the influence of the imaged surface characteristics on grey-level distribution in the image/surface. A fuzzy F-nearest neighbor classifier was employed to label the image vectors. The reported results demonstrate that the proposed feature space offers considerable potential for classifying textures acquired from a distance under difficult illumination conditions. The reported results show that the proposed feature space would be helpful in classifying textures acquired from a distance under difficult illumination conditions.
1048 | 3489 | 8615782 | Generative Adversarial Network (GAN) Based Data Augmentation for Palmprint Recognition | "Training","Gallium nitride","Palmprint recognition","Feature extraction","Deep learning","Generative adversarial networks","Data models" | Palmprint recognition is a crucial area of biometrics, and is extensively investigated in terms of feature extraction and classification methods. Recently, deep learning techniques such as convolutional neural networks have demonstrated clear advantages over traditional learning algorithms for various image classification tasks such as object recognition and detection. However, a large amount of data is needed to train deep networks, which limits its application to some tasks such as palmprint recognition where it lacks of sufficient training samples for each class (i.e., each individual). In this paper, we propose a Generative Adversarial Net (GAN) based solution to augment training data for improved performance of palmprint recognition. An improved Deep Convolutional Generative Adversarial Net (DCGAN) is introduced that utilizes linear upsampling to replace the convolutional transpose layer and integrates the Structure Similarity (SSIM) index into the loss function to generate high-quality palmprint images. The generated images have discriminative features, increased smoothness and consistency, and less variance compared to those produced by the baseline DCGAN. Then, a mixing training strategy via a combination of GAN-based and classical data augmentation techniques is adopted to further improve recognition performance. The experimental results on two publicly available datasets demonstrate the effectiveness of our proposed GAN based data augmentation method in palmprint recognition. Our method is able to achieve 1.52% and 0.37% Equal Error Rates (EER) on IIT Delhi and CASIA palmprint datasets, respectively, which outperforms other existing methods.
1049 | 3493 | 8615788 | Size-Invariant Attention Accuracy Metric for Image Captioning with High-Resolution Residual Attention | "Measurement","Visualization","Decoding","Semantics","Image resolution","Feature extraction","Adaptation models" | Spatial visual attention mechanisms have made significant improvements in image captioning. However, the evaluation metrics used so far have some limitations. However, this metric cannot consistently measure the attention accuracy among the element regions with large size variance. Moreover, its evaluations are inconsistent with captioning performances across different fine-grained attention resolutions. To address these problems, this paper proposes a size-invariant evaluation metric by normalizing the "attention correctness" metric with the size percentage of the attended region. This metric normalizes the "attention correctness" metric with the size percentage of the attended region. By using the COCO-Stuff dataset, we can achieve pixel-level evaluations on both object and "stuff" regions. We use our metric to evaluate the proposed attention model across four high fine-grained resolutions (i.e., 27×27, 40×40, 60×60, 80×80). The results demonstrate that, compared with the "attention correctness" metric, our size-invariant metric is more consistent with the captioning performances and is more efficient for evaluating the attention accuracy.
1050 | 3501 | 8615801 | Structural Edge Detection: A Dataset and Benchmark | "Image edge detection","Visualization","Gaze tracking","Task analysis","Feature extraction","Semantics","Observers" | Edge detection is a fundamental problem in computer vision community. In this paper, we introduce a new concept for edge detection known as Structural Edge. The Structural Edges consist of occluding contours of objects as well as orientation discontinuities in surfaces that define the 3D composition of objects and their surroundings. This is in contrast to the semantic edge which only encompasses the boundary between semantic areas. While existing edge detection methods focus on either semantic boundaries or low-level gradients, we focus on the structural edge. To achieve this, we propose a structural edge dataset in this paper along with a benchmark test. The structural edge dataset contains 600 images of natural indoor and outdoor scenes. Furthermore, it has been validated by eye-tracking data from ten participants, across a total of 20 trials. Subsequently, we utilize this dataset to benchmark existing edge detection methods, both learning-based and non-learning-based. Our findings suggest that current methods are inadequate for effectively detecting structural edges. We encourage future researchers to explore the proposed task.
1051 | 3509 | 8615817 | Deep Bi-Dense Networks for Image Super-Resolution | "Feature extraction","Image reconstruction","Training","Task analysis","Image resolution","Benchmark testing","Interpolation" | This paper proposes Deep Bi-Dense Networks (DBD-N) for single image super-resolution. Our approach extends previous intra-block dense connection approaches by including novel inter-block dense connections. In this way, feature information propagates from a single dense block to all subsequent blocks, instead of to a single successor. To establish a DBDN, the researchers first construct intra-dense blocks, which use densely connected convolutional layers and compression layers to extract and compress local features for further feature learning. Then, we use an inter-block dense net to connect intra-dense blocks, which allow each intra-dense block propagates its own local features to all successors. Moreover, the bi-dense construction connects each block with the output, which addresses the vanishing gradient issues during training. The experimental results of the proposed method on five benchmark datasets demonstrate that DBDN outperforms the state-of-the-art models in SISR while employing a moderate number of network parameters.
1052 | 3511 | 8615824 | Image Restoration Based on Deep Convolutional Network in Wavefront Coding Imaging System | "Image restoration","Generative adversarial networks","Optical imaging","Generators","Adaptive optics","Gallium nitride","Optical sensors" | Wavefront coding (WFC) is a powerful technology that can extend the depth of field in incoherent imaging systems. However, digital recovery of images using the WFC technique remains an ill-conditioned problem due to blurring effects and noise. Traditional approaches relying on image heuristics suffer from high frequency noise amplification and processing artifacts. This paper investigates a general framework of neural networks for restoring images in WFC. To our knowledge, this is the first attempt for applying convolutional networks in WFC. The blur and additive noise are considered simultaneously. Two solutions respectively exploiting fully convolutional networks (FCN) and conditional Generative Adversarial Networks (CGAN) are presented. In contrast, the CGAN, which optimizes the perceptual loss criterion, retrieves more textures. On the other side, the CGAN based on perceptual loss optimization criterion retrieves more textures. We conduct comparison experiments to demonstrate the performance at different noise levels from the training configuration. We also evaluate image quality on non-natural test target images and in defocused situations. The results indicate the effectiveness of our proposed approach.
1053 | 3512 | 8615826 | EPD Similarity Measure and Demons Algorithm for Object-Based Motion Estimation | "Image edge detection","Prediction algorithms","Motion measurement","Optimization","Motion estimation","Image registration","Streaming media" | Reduction of the temporal redundancies among frames, which can be achieved by the proper motion-compensated prediction, is the key to efficient video compression. One way to achieve this is through proper motion-compensated prediction, which requires finding the motion between frames. As the motion of an individual scene in a frame is varying across time, it is important to find the motion of the individual object for efficient motion-compensated prediction instead of finding the global motion in a video frame as has been used in the video coding literature. In this paper, we propose a motion estimation technique for video coding that estimates the correct motion of the individual object rather than estimating the motion of the combination of objects in the frame. In this paper, we propose a motion estimation technique for video coding that accurately estimates the motion of individual objects in a frame, rather than the motion of the combination of objects. Our method utilizes a new edge position difference (EPD) similarity measure to distinguish between individual objects in the frame, and then applies either EPD-based registration or the Demons registration algorithm to estimate the motion of each object. Experimental results demonstrate that the proposed EPD-Demons registration algorithm achieves superior motion-compensated prediction, compared to the global motion estimation-based approach.
1054 | 3514 | 8615831 | Face Recognition with Multi-channel Local Mesh High-order Pattern Descriptor and Convolutional Neural Network | "Computer architecture","Face recognition","Convolution","Face","Encoding","Feature extraction","Convolutional neural networks" | In our paper, we introduce a innovative Local Mesh High-order Pattern Descriptor (LMHPD) for facial recognition. This descriptor is generated in a high-order derivative space and is integrated with a Convolutional Neural Network (CNN) architecture. Based on the information collected at a local neighborhood of reference pixel with diverse radiuses and mesh angles, a vectorized feature representation of the reference pixel is generated to provide micro-patterns. They are then converted to multi-channels to use in conjunction with the CNN. The proposed CNN architecture is both generic and compact, consisting of few convolutional layers. However, LMHPD can be utilized in conjunction with almost all available CNN architectures. For keeping the computational cost and time complexity at the minimum, we propose a lighter approach of high-order texture descriptor with CNN architecture that can effectively extract discriminative face features. Thorough testing on Extended Yale B and CMU-PIE datasets demonstrates that our method consistently outperforms other descriptors for facial recognition in various circumstances.
1055 | 3516 | 8615834 | Road Trail Classification using Color Images for Autonomous Vehicle Navigation | "Roads","Databases","Navigation","Artificial neural networks","Feature extraction","Visualization","Sensors" | Natural road trail image classification is a challenging problem due to the complexity of the natural road environment. Nonetheless, solving this problem can be of immense value in a variety of practical applications such as autonomous vehicle and robot navigation. In recent years, many researchers have explored the use of data obtained from different sensors in solving this problem. In this paper, we use image data captured from standard digital cameras, to address the road trail classification problem. To achieve this, we construct a database of road trail images and train an artificial neural network (ANN) classifier with features derived through a bag-of-words (BoW) image feature extraction approach. Our experiments demonstrate that our proposed method is highly effective in accurately classifying road trails.
1056 | 3518 | 8615837 | Binarization of Color Character Strings in Scene Images using Deep Neural Network | "Neural networks","Image color analysis","Feature extraction","Training","Character recognition","Gray-scale","Color" | This paper addresses the problem of binarizing multicolored character strings in scene images with complex backgrounds and heavy image degradations. The proposed method consists of three steps. The first step is combinatorial generation of binarized images via every dichotomization of K clusters obtained by K-means clustering of constituent pixels of an input image in the HSI color space. Next, each binarized image is classified using deep neural network into two categories: character string and non-character string. Finally, the optimal binarization result is achieved by selecting a single binarized image with the highest degree of character string. The experimental results using ICDAR 2003 robust word recognition dataset show that the proposed method achieves a correct binarization rate of 87.4%, which is highly competitive with the state of the art of binarization of scene character strings.
1057 | 3521 | 8615840 | Kernel Support Vector Machines and Convolutional Neural Networks | "Support vector machines","Kernel","Feature extraction","Training","Convolution","Computer architecture","Neural networks" | Convolutional Neural Networks (CNN) have achieved great success in various computer vision tasks due to their strong ability in feature extraction. To enhance their feature extraction abilities, the development of CNN architectures is tending towards increasing their depth. Meanwhile, Kernel Support Vector Machines (SVM) are known to produce optimal separating surfaces by automatically selecting support vectors and performing classification in higher dimensional spaces. Integrating the two can yield the best of both worlds and allow for a more compact model that performs just as well as deeper CNNs. In the past, attempts have been made to use CNNs to extract features from images and then classify with a kernel SVM, but this process was performed in two separate steps. In this paper, we propose one single model where a CNN and a kernel SVM are integrated together and can be trained end-to-end. Specifically, we propose a fully-differentiable Radial Basis Function (RBF) layer that can be seamlessly integrated into the CNN environment and form a stronger classifier compared to a normal linear classifier. Due to end-to-end training, our approach allows the initial layers of the CNN to extract features more adapted to the kernel SVM classifier. Our experiments demonstrate that the hybrid CNN-kSVM model gives superior results to a plain CNN model, and also performs better than the method where feature extraction and classification are performed in separate stages, by a CNN and a kernel SVM respectively.
1058 | 3523 | 8615842 | Image Processing for Traceability: A System Prototype for the Southern Rock Lobster (SRL) Supply Chain | "Image color analysis","Supply chains","Industries","Image segmentation","Feature extraction","Australia" | This paper describes how conventional image processing techniques can be applied to the grading of Southern Rock Lobsters (SRL) to produce a high quality data layer which could be an input into product traceability. The study forms a part of a larger project aimed at creating a low-cost biometric identification resolution for SRL across the entire supply chain. In approaching the image processing for lobster grading a key consideration is to develop a system capable of using low cost consumer grade cameras readily available in mobile phones. The results confirm that by combining a number of common techniques in computer vision it is possible to capture and process a set of valuable attributes from sampled lobster image including color, length, weight, legs and sex. This, combined with previously known data such as landing point and catch location, allows markets in China to track lobsters on the supply chain journey from the source. The research affirms the ability of the image processing approach to acquire dependable measurements of the lobster's size, which is essential in calculating weight conversion. The results also demonstrate the capability to obtain reliable values for average color, tail shape and number of legs on a lobster used in grading classifications. The findings are a major first step in the development of individual lobster biometric identification and will directly contribute to automating lobster grading in this valuable Australian fishery.
1059 | 3526 | 8615845 | Feature-Level Fusion using Convolutional Neural Network for Multi-Language Synthetic Character Recognition in Natual Images | "Character recognition","Feature extraction","Text recognition","Image recognition","Shape","Kernel","Optical character recognition software" | This paper proposes a new CNN architecture for recognizing synthetic Urdu and English characters in natural scene images. The proposed method involves extracting features using three separate sub-models of the CNN and fusing them in a single feature vector. The network is trained exclusively on synthetic character images of English and Urdu texts in natural images. The Chars74k-Font dataset is utilized for English text, while the synthetic dataset is created for Urdu text by automatically cropping image patches from four background image datasets and then placing random characters in the image patch. The performance of the network is evaluated on a combined synthetic dataset of Urdu and English characters, as well as the separate synthetic datasets of Urdu and English characters. The experimental results show that the network performs well on synthetic datasets.
1060 | 3528 | 8615848 | Adversarial Context Aggregation Network for Low-Light Image Enhancement | "Image enhancement","Brightness","Generative adversarial networks","Image resolution","Feeds","Image reconstruction","Training" | Images captured in low-light environments often suffer from low dynamic range and noise, degrading their overall quality. While conventional techniques for low-light image enhancement using convolutional neural networks (CNN) have improved performance over non-CNN-based methods, they still produce visual artifacts due to their small receptive fields. In response to this, we propose using the adversarial context aggregation network (ACA-net) for low-light image enhancement. In order to cope with this problem, we propose an adversarial context aggregation network (ACA-net) for low-light image enhancement, which effectively aggregates the global context via full-resolution intermediate layers. In the proposed method, we first increase the brightness of a low-light image using the two different gamma correction functions and then feed the brightened images to CNN to obtain the enhanced image. To this end, we train ACA network using L1 pixel-wise reconstruction loss and adversarial loss which encourages the network to generate a natural image. Experimental results show that the proposed method achieves state-of-the-art results in terms of peak signal-to-noise ratio (PSNR) and structural similarity index measure (SSIM).
1061 | 3532 | 8615854 | Long-Term Recurrent Predictive Model for Intent Prediction of Pedestrians via Inverse Reinforcement Learning | "Trajectory","Predictive models","Reinforcement learning","Recurrent neural networks","Planning","Entropy","Uncertainty" | Recently, the problem of intent and trajectory prediction of pedestrians in urban traffic environments has got some attention from the intelligent transportation research community. However, this problem is quite challenging due to the uncertainty that exists in the actions of pedestrians in these environments, as well as the difficulty in inferring their ultimate goals. In this work, we are proposing a data-driven framework based on Inverse Reinforcement Learning (IRL) and the bidirectional recurrent neural network architecture (B-LSTM) for long-term prediction of pedestrians' trajectories. Our framework was evaluated using real-life datasets for agent behavior modeling in traffic environments and it has achieved an impressive overall average displacement error of only 2.93 and 4.12 pixels over 2.0 secs and 3.0 secs ahead prediction horizons respectively. Additionally, we compared our framework against other baseline models based on sequence prediction models only. We have outperformed these models with the lowest margin of average displacement error of more than 5 pixels.
1062 | 3538 | 8615861 | 2D Gabor-Based Sparse Representation Classification for Hyperspectral Imagery | "Hyperspectral imaging","Feature extraction","Two dimensional displays","Training","Iterative methods","Gold" | The Sparse representation-based classification (SRC) is a highly efficient classifier that has been successfully used in classifying hyperspectral imagery. Considering the rich information of spatial structure of materials in HSI, that means the adjacent pixels belong to the same class with a high probability. In this paper, a superpixel-level 2D Gabor based Sparse Representation Classification approach (abbreviated as SP-Gabor) has been proposed for hyperspectral image classification. The proposed method first applies a set of predefined two-dimensional (2D) Gabor filters to extract sufficient features from hyperspectral images. Meanwhile, a classic superpixel segmentation method, called simple linear iterative clustering (SLIC), is adopted to divide the original hyperspectral image into disjoint superpixels. Secondly, the Sparse Representation Classification (SRC) is applied on the combined 2D Gabor feature cube. Finally, the classification map is regularized using the superpixel map obtained by SLIC. The proposed SP-Gabor approach has been tested on two real hyperspectral datasets, and the results show its high performance compared to several state-of-the-art methods available in the literature.
1063 | 3540 | 8615863 | Demodulation of Multi-Level Data using Convolutional Neural Network in Holographic Data Storage | "Demodulation","Optical noise","Training","Adaptive optics","Optical filters","Memory" | We evaluated a deep learning-based data demodulation method for multi-level recording data in holographic data storage. This method employs a convolutional neural network to carry out pattern recognition and demodulates the reproduced data accordingly. The neural network is designed to learn the demodulation rule while taking into account the impact of optical noise that can lower the quality of the output data. In contrast to the conventional hard decision method, the newly learned network is capable of accurately demodulating the data that has been corrupted by noise, thereby reducing the demodulation errors.
1064 | 3549 | 8615876 | Band Weighting Network for Hyperspectral Image Classification | "Hyperspectral imaging","Task analysis","Deep learning","Support vector machines","Feature extraction" | Hyperspectral remote sensing images use hundreds of bands to describe the fine spectral information of the ground area. However, they inevitably contain a large amount of redundancy as well as noisy bands. Discovering the most informative bands and modeling the relationship among the bands are effective means to process the data and improve the performance of the subsequent classification task. Attention mechanism is used in computer vision and natural language processing to guide the algorithm towards the most relevant information in the data. In this research, we propose a band weighting network that incorporates an attention module into a traditional convolutional neural network, presenting an effective solution for hyperspectral image classification. Our band weighting network can model the relationship among bands and impart weights based on their joint contribution to the classification. One prominent feature of our proposed method is that it can assign different weights to different samples. The experimental results demonstrate the effectiveness and superiority of our approach.
1065 | 3550 | 8615877 | Object Classification using Deep Learning on Extremely Low-Resolution Time-of-Flight Data | "Three-dimensional displays","Two dimensional displays","Solid modeling","Deep learning","Photonics","Data models" | This paper proposes two novel deep learning models for 2D and 3D classification of objects in extremely low-resolution time-of-flight imagery. The models have been developed to suit contemporary range imaging hardware based on a recently fabricated Single Photon Avalanche Diode (SPAD) camera with 64 χ 64 pixel resolution. Being the first prototype of its kind, only a small data set has been collected so far which makes it challenging for training models. To bypass this hurdle, transfer learning is applied to the widely used VGG-16 convolutional neural network (CNN), with supplementary layers added specifically to handle SPAD data. Moreover, this paper presents a shot noise removal algorithm that can effectively mitigate camera sensitivity in excessive lighting situations. The proposed models were evaluated in both low-light indoor and outdoor daytime settings, including eight objects with small physical dimensions, low reflectivity, and featureless structures located at ranges from 25m to 700m. Models have been tested in both low-light indoor settings and outdoor daytime conditions, on eight objects exhibiting small physical dimensions, low reflectivity, featureless structures and located at ranges from 25m to 700m. As a result, these models offer benchmark models for comparison to a newly created 3D CNN operating on time-of-flight data acquired by the SPAD sensor.
1066 | 3554 | 8615904 | When Machine Learning Boosts Sensing Performance: A Compact and Contactless Soil Moisture Sensor Example | "Moisture","Soil moisture","Probes","Soil measurements","Impedance","Machine learning" | Nowadays, even if the “machine learning” term has degenerated into a buzz-word, it encloses a large framework of techniques that has recently demonstrated a disruptive change of the performance in a large number of application, thanks to the increased amount of data and novel approaches to treat them. Some parts of these framework (such as multivariate analysis) have been known since a long time, however they have been rediscovered and improved thanks to this new application trend. In this paper we will show how the extraction of the information in sensing could be dramatically improved on the basis of multivariate analysis techniques. We demonstrate the capabilities in a novel compact implementation of a soil moisture sensor based on a contactless microwave impedance spectroscopy technique.
1067 | 3558 | 8615909 | Multispectral Remote Sensing Land Use Classification Based on RBF Neural Network with Parameters Optimized by Genetic Algorithm | "Remote sensing","Neural networks","Genetic algorithms","Classification algorithms","Correlation","Image classification","Training" | This paper proposes a novel multispectral remote sensing image classification method based on RBF neural network with parameters optimized by genetic algorithm (GA), aiming to solve the problems of low computational speed, low accuracy and difficult convergence in the current multispectral image classification algorithms. This model uses the multispectral sensing remote data and field measurement data of Dadukou District, Chongqing Municipality, to train and test a RBF neural network, and then uses GA to optimize the parameters of the RBF neural network. Then, multispectral sensing data classification is performed on the basis of the trained RBF neural network model. Furthermore, the method is compared with other popular algorithms such as PCA, LDA, RBF neural network, OMP, and SVM. The experimental results demonstrate that the proposed algorithm achieves about 11% improvement in overall classification accuracy compared to other algorithms, demonstrating its effectiveness in enhancing the accuracy of multispectral image classification.
1068 | 3559 | 8615915 | A Convolutional Neural Network for Identifying Premature Ventricular Contraction Beat and Right Bundle Branch Block Beat | "Hafnium","Signal processing","Artificial intelligence" | The automatic diagnosis of cardiovascular disease (CVD) requires reliable classification of electrocardiogram (ECG) signals. Traditional machine learning methods for this task rely on shallow structured classifiers and handcrafted features, which limit their efficacy. However, the foremost shortcomings of these traditional machine learning solutions are use of a shallow structured classifier and hand-crafted suitable features. The CNN automatically extracts appropriate features to detect different categories of ECG beats based on individual records. Ten-fold cross-validation strategy is designed that boosts the robustness of our proposed CNN model. Our dataset consists of three types of ECG beats, namely: normal beat (N), premature ventricular contraction beat (V), and right bundle branch block beat (R). The experimental results demonstrate that with an appropriate choice of structure and parameters, our proposed deep learning model can classify the ECG hearts with a diagnose sensitivity of 98.37%, specificity of 99.19%, and accuracy of 98.92%. This proposed algorithm model can serve as an auxiliary tool to assist the clinicians for their diagnosis.
1069 | 3566 | 8615972 | A Summary of Traffic Identification Method Depended on Machine Learning | "Machine learning","Machine learning algorithms","Clustering algorithms","Training","Cryptography","Distributed databases","Protocols" | Traffic classification is a vital tool for categorizing network traffic based on different parameter settings. It can not only provide better QoS, but also protect the security of networks. In this paper, we examine and summarize the methods of traffic classification based on machine learning, with a focus on three key areas: supervised machine learning, unsupervised machine learning, and semi-supervised machine learning. Finally, we suggest several strategies to improve the accuracy and scalability of traffic classification.
1070 | 3569 | 8615977 | Deep Chinese Word Sense Disambiguation Method Based on Sequence to Sequence | "Training","Task analysis","Feature extraction","Deep learning","Data models","Semantics","Natural language processing" | In the field of natural language processing, word sense disambiguation is a crucial technique. Traditional machine learning-based methods for word sense disambiguation are not very accurate and require manual text feature extraction. For the characteristics of Chinese text, the deep Chinese word sense disambiguation method based on sequence to sequence is proposed in this paper. The input is a word context sequence, and the output is a word meaning sequence, which is applicable to all word meaning ambiguity cases. The model takes a word context sequence as input and outputs a word meaning sequence, making it applicable to all word meaning ambiguity cases. The proposed method is evaluated using the SemEval-2007 Task #5 dataset and compared with seven other methods. The results show that the proposed method improves disambiguation accuracy by 11.48% compared to the method with the highest accuracy among the seven methods.
1071 | 3582 | 8616012 | The Neural Representation of Self and Neurofeedback and Its Application to the Evaluation Efficacy for Smoking Cessation | "Electroencephalography","Noise measurement","Sleep","Task analysis","Biological neural networks","Neurofeedback" | A recent synthesis of neuroimaging findings has pinpointed two dorsal midline regions as potential candidates for the neural representation of self; namely, the medial prefrontal cortex and the precuneus. These areas are located at the epicenter of clusters of regions identified in Theory of Mind tasks, encircled by areas within the default mode network. A new framework is proposed for the way these areas fit the large network organization of the brain which leads to two important unifications. Firstly, it becomes evident that the same neural networks are responsible for attention and memory tasks during both the awake and sleep states while performing different yet complementary roles in either case. Second, the apparent diverse effects of neurofeedback are seen as consequences of stabilizing the midline neural representation of self. Lastly, a practical way of implementing the new framework is proposed, and initial outcomes are presented concerning the evaluation of neurofeedback interventions aimed at smoking cessation.
1072 | 3584 | 8616017 | Towards Classifier Visualisation in 3D Source Space | "Scalp","Brain modeling","Electroencephalography","Feature extraction","Transforms","Visualization" | When studying brain-computer interfacing, it is crucial to explore which areas of the brain a classifier targets. For one, this will clarify to what extent the classifier relies on brain activity, as opposed to undesirable non-cortical signals. Additionally, understanding the cortical regions and functions that contribute to the effect being examined is valuable. In this study, we start to investigate different methods to visualise the regions of interest of classifiers based on windowed means and on common spatial patterns. Specifically, we take individually reconstructed source spaces and transform the classifier filter weights into relevance weights indicating the relative contribution of each source to the classifier. This is visualised across participants in an average brain. Our approach utilizes decomposing the classifier weights into distinct sources and locating them in the brain, which provides a means to test hypotheses and evaluate classifiers.
1073 | 3586 | 8616023 | Image Reconstruction from Neural Activity Recorded from Monkey Inferior Temporal Cortex Using Generative Adversarial Networks | "Image reconstruction","Visualization","Brain modeling","Generative adversarial networks","Gallium nitride","Neural activity","Convolutional neural networks" | The generative adversarial network (GAN) is a powerful image generation machine learning model. Several lines of research have shown that GAN is applicable to brain-machine interface technology for deciphering human brain activity, such as EEG and fMRI signals, to visualize what human observers see during recording. Although GAN models can create photorealistic images, the quality and variety of the images reconstructed from non-invasive brain activity data are still limited. In this study, we recorded neural spike activities in monkey brain using microelectrode arrays implanted directly on the surface of the inferior temporal cortex, a brain area crucial for visual object recognition. We then used a state-of-the-art GAN model (Dosovitisky & Brox, 2016) to reconstruct the images viewed by the monkey during the experiment. The results showed the advantage of invasive recording methods over non-invasive methods for improving the quality of image reconstruction. The results also demonstrated that the proposed decoding approach is useful in neuroscience research to explore and visualize information represented in the recoding site.
1074 | 3587 | 8616028 | An EOG/EEG-Based Hybrid Brain-Computer Interface for Chess | "Electrooculography","Electroencephalography","Games","Training","Brain modeling","Electrodes","Signal processing" | Most user interfaces require motion; the motor-impaired therefore do not have many options to choose from. Fortunately, researchers have identified EEG and eye movement analysis as promising methods for enhancing the user experiences of people with physical disabilities. In this paper, we propose a novel electrooculography (EOG)/EEG-based hybrid BCI, which combines the strengths of both technologies simultaneously. Our preliminary research has shown that this hybrid BCI can be highly effective for enhancing user experience, and we have demonstrated this by implementing it in a chess game. Through this paper, we hope to provide improved interface systems for patients who have physical disabilities.
1075 | 3591 | 8616035 | Interactive System Using LDA for Exploratory Visualization to Extract Data Association in a Data Lake | "Data visualization","Machine learning","Signal detection","Histograms","Lakes","Big Data","Interactive systems" | An interactive system has been enhanced for exploratory data visualization using a self-organizing schema structure by integrating a machine learning function for latent Dirichlet allocation (LDA) and a categorization function. A topic (i.e., a list of data values and corresponding appearance probabilities) estimated by LDA can be used as a recommendation that indicates latent data association of co-occurrences in a complex network structure. Experiment results using random data showed that a latent data association of signal strength 0.20 (Jaccard coefficient) can be identified over noise with a strength of up to 0.24. The detected recommendation potentially can help the user to create a hypothesis of a useful pattern in big data.
1076 | 3593 | 8616037 | Development of a Classifier System for Continuous Environment Using Neural Network | "Neural networks","Polymers","Backpropagation","Benchmark testing","Fuzzy sets","Genetics","Genetic algorithms" | To carry out simulations in real-world environments, reinforcement learning techniques have been improved to be applicable to continuous environments. Real values are available as the input and output value of neural networks, however, it can not be applied to the multi step problem. Although the classifier system can preserve the value of actions and its prediction accuracy, there exists a problem when applying on continuous environment, because the bit string in the condition part should be long. In order to compensate for the disadvantages of both the neural network and the classifier system, this paper proposes N-XCS (Neural network eXtended Classifier System) in which the merits of these two methods are twisted together. Additionally, the usefulness of the proposed method is indicated based on the result of some numerical experiments.
1077 | 3595 | 8616041 | When Less is More: Mining Infrequent Events from Medium Sized Datasets | "Ontologies","Accidents","Itemsets","Data mining","Oils","Production","Semantics" | Data Science has assembled researchers from multiple fields, such as computer science and marketing, to develop methods, algorithms and techniques to discover knowledge from large amounts of data and solve complex problems. The ultimate goal is to discover hidden patterns within the data, which must be frequent enough to be learned by machine algorithms and reflect the standard knowledge that guides decisions. In general, these patterns must appear frequently to be learned using machine algorithms and reflect the standard, even if tacit, knowledge that guides decisions in the world. However, in domains such as high-stake decision-making, patterns that appear infrequently may warrant further investigation as they can be critical in making informed decisions. Nevertheless, in many domains, specially when the negative impacts of bad decisions have a high cost, a few instances of patterns within the dataset suffice to warrant further investigation. Considering that decisions will be based on knowledge learned from the data, the challenge lies in determining when fewer appearances of a sequence of events are more important than very frequent patterns. In this context, we have devised an approach that uses a domain ontology to boost these infrequent, but relevant, events. By providing a background layer from which patterns of all frequencies can be gleaned, our approach allows infrequent patterns to stand out and become meaningful. In the oil production domain, the results of our system show promise in generating deeper insights into infrequent patterns that can lead to more informed decisions. Overall, our ontology-based data discovery approach is a significant development in the field of data science, providing a valuable tool for discovering knowledge in large datasets and enabling informed decision-making.
1078 | 3597 | 8616047 | A PSO-Based Algorithm Describes Ant Nest Move | "Sociology","Statistics","Cost function","Indexes","Computational modeling","Acceleration","Biology" | Ants are often considered to be workaholics, but research has shown that many ants are idlers within their nests. An open question on this ants swarm behavior is whether such an active-to-population rate improves or deteriorates precise and swift nest move. In this study, we use an algorithm which is based on particle swarm optimization (PSO) and simulate ant nest move. The simulation of our PSO-based algorithm has revealed that the swarm which comprises 60% of active ants in the population obviously outperforms the swarm of full active population in both precise and swift nest move. These findings were supported by field research conducted by outside ant experts.
1079 | 3599 | 8616051 | Competitive Strategies for Differential Evolution | "Sociology","Statistics","Optimization","Convergence","Benchmark testing","Proposals","Acceleration" | We introduce two competitive strategies into conventional differential evolution (DE) to speed up its convergence by increasing competitive pressures among individuals and evaluate the proposals. The first strategy gives individuals with better fitness a higher opportunity for generating more offspring individuals, while conventional DE allows each parent individual to generate only one offspring individual fairly. This strategy compares each of poor individuals with a randomly selected individual from the current population. If the latter becomes a winner, the latter can generate one more offspring individual, but the former loses an opportunity for generating its offspring. If, however, the former emerges victorious, both individuals generate one offspring each, without any penalty or loss of opportunity. The second strategy, instead of comparing an offspring individual against its parent, compares it against the worst individual in the current population, thereby speeding up the removal of weaker individuals and preserving better ones. We design a set of controlled experiments to evaluate these two strategies using CEC2013 benchmark functions with three different dimensions. The experimental results indicate that properly enhancing competition among individuals in DE can speed up its convergence and improve optimization performance.
1080 | 3603 | 8616066 | High Speed Image Retrieval Method Executable on Smartphones: Toward Vision Assistance for Blind People | "Image retrieval","Smart phones","Blindness","Decision trees","Feature extraction","Real-time systems","Cameras" | This paper presents a real-time high-speed image retrieval method that is capable of being executed on smartphones. The proposed method allows the development of a smartphone application that helps visually impaired individuals to shoot a video of an object and distinguish it without internet connectivity. Taking a video makes a visually impaired user to put the object in the camera frame correctly, and the smartphone without the internet protects the user's privacy. Our method is constructed by ORB local features and a data structure of binary decision tree. In an experimental environment using a 3.1 GHz Intel Core i7 platform with Windows 10, the system achieved a processing time of 54.5 ms and an accuracy of 96.1%. Moreover, the method was able to process videos at a rate of 30 fps on a smartphone.
1081 | 3606 | 8616073 | Stochastic Sensitivity Measure-Based Noise Filtering and Oversampling Method for Imbalanced Classification Problems | "Noise measurement","Training","Sensitivity","Perturbation methods","Filtering","Neural networks","Classification algorithms" | Class imbalance problems occur in many real-world applications. To address this, oversampling methods have been developed to create or duplicate minority samples, thus rebalancing class distribution. However, current methods directly using all minority samples will also use noisy samples to generate new samples which may lead to more severe class overlapping and introduce more noisy samples. To mitigate the effects of noisy samples, we propose a novel stochastic sensitivity measure-based noise filtering and oversampling method called SSMNFOS. the SSMNFOS, to improve the robustness of oversampling method with respect to noisy samples. These noisy samples are then discarded and not used in the oversampling process, thus improving the overall reliability of the method. We subjected SSMNFOS to comprehensive experimental analysis using ten datasets with different noise levels, and the results showed that it outperformed state-of-the-art methods with 95% statistical significance. Therefore, SSMNFOS presents a promising solution to the persistent challenge of class imbalance in real-world applications.
1082 | 3607 | 8616075 | Autoencoder and Its Various Variants | "Decoding","Gallium nitride","Mathematical model","Training","Generative adversarial networks","Data models","Computational modeling" | The autoencoder concept was initially introduced by LeCun in 1987, and at first, it was mainly used for feature learning or dimensionality reduction. Recently, with the popularity of deep learning research, autoencoder has been brought to the forefront of generative modeling. Many variants of autoencoder have been proposed by different researchers and have been successfully applied in many fields, such as computer vision, speech recognition and natural language processing. In this paper, we present a comprehensive survey on autoencoder and its various variants. Moreover, we also provide an overview of the lineage of the surveyed autoencoders. The aim of this paper is to provide useful insights and valuable assistance to researchers working in related fields.
1083 | 3611 | 8616079 | Leveraging Ensemble Pruning for Imbalanced Data Classification | "Measurement","Training","Evolutionary computation","Benchmark testing","Machine learning","Diversity reception","Optimization" | The effectiveness of machine learning algorithms depends on the quality of the supplied training data. Any problems embedded in the nature of data will result in obtaining incorrect classification models, especially imbalanced data distribution is among the most significant learning difficulties that can affect classifiers. As one of the classes has much more instances than the other, the learning process becomes biased towards it. This occurs when one class of data has significantly more instances than the other, and as a result, the learning process becomes biased towards the majority class. Therefore, there is a need for methods that can alleviate the impact of skewed distributions. Creation of an efficient pool of classifiers is not a trivial task and one needs to carefully select which classifiers should be combined to obtain the best predictive power. In this paper, we propose a compound ensemble pruning algorithm for imbalanced data. In this paper, we propose a novel compound ensemble pruning algorithm for imbalanced data that aims to retain classifiers offering the best performance on both minority and majority classes and exhibit a high level of diversity. Remaining learners are discarded from the pool. Our experimental study reveals that our proposal creates smaller ensembles than the current state-of-the-art methods while offering an improved robustness to imbalanced class distributions. Extensive experimental study show that our proposal is able to create smaller ensembles than the state-of-the-art methods, while offering an improved robustness to imbalanced class distributions.
1084 | 3621 | 8616095 | Covert Visuospatial Attention (VSA) for EEG-Based Asynchronous Control of Robot | "Training","Robots","Rhythm","Feature extraction","Visualization","Task analysis","Electroencephalography" | Brain-Computer Interface (BCI) is an effective modality for direct communication between brain and computer, bypassing brain's conventional communication pathway of the nerves and muscles. The objective of this work is to demonstrate EEG-based asynchronous control to a robotic device (Sphero) using covert visuospatial attention (VSA). Alpha and beta power band features in conjunction with a forward search technique for feature selection are used as input features for training a classifier model. We then used the selected features to train a Linear Discriminant Analysis (LDA) model. Our results showed an average validation accuracy of 71.25% and average test accuracy of 66% across eight subjects. During subsequent online VSA sessions, we evaluated the impact of inter-session variations in feature patterns and accuracy of control, and found a shift in discriminative features within subjects across multiple sessions. It is observed that there is a shift of discriminative features within subject across sessions. An asynchronous control session is also done and average test accuracy of 62.7% is reported which validates our objective for the work..
1085 | 3626 | 8616115 | Optimizing Phase Intervals for Phase-Coded SSVEP-Based BCIs With Template-Based Algorithm | "Visualization","Electroencephalography","Calibration","Correlation","Task analysis","Training data","Training" | Recent research has indicated that incorporating individualized templates into a template-matching target identification method can significantly enhance a steady-state visual evoked potential (SSVEP)-based brain-computer interface (BCI). However, collecting the template (or calibration) data for each individual can be time-consuming and laborious. This issue can be alleviated by employing phase-coded visual stimuli because phase information could be discriminated by using templates synthesized from the template induced by a visual stimulus. By reducing the phase intervals between two consecutive visual stimuli, the number of stimuli can be increased without increasing the calibration expense. Nonetheless, no study has investigated the effects of the phase interval on the classification performance. This study compared the classification accuracy of SSVEPs with five different phase intervals (0.1 π, 0.2π, 0.3 π, 0.4 π, and 0.5 π) using synthesized individual templates with task-related component analysis (TRCA)-based spatial filtering. From a public 12-class SSVEP dataset, phase-adjusted SSVEP data were created by adding time shifts according to the five phase intervals. The results of classification showed that the accuracy was high enough when the phase intervals were over 0.3 π, indicating the use of up to six phase-shifted visual stimuli at a given frequency.
1086 | 3627 | 8616117 | One-Class Classification Using Quasi-Linear Support Vector Machine | "Logic gates","Kernel","Support vector machines","Neural networks","Aerospace electronics","Standards","Training data" | This paper presents a novel approach to one-class classification using support vector machines (SVMs) with a divide-and-conquer strategy. An s% winner-take-all autoencoder is applied to realize a sophisticated partitioning which divides the dataset into many clusters. For each cluster, data points are separated from the origin in the feature space like a traditional one-class SVM (OCSVM). The proposed OCSVM utilizes a gated linear network, with the gate signal generated by the autoencoder. Comparing to a traditional OCSVM, the proposed quasi-linear OCSVM is expected to capture a more compact region in the input space. Compared to traditional OCSVMs, the proposed quasi-linear OCSVM is expected to capture a more compact region in the input space, reducing the likelihood of outliers being misclassified. The effectiveness of the proposed method was confirmed through simulations on real-world datasets.
1087 | 3629 | 8616119 | Multi-label Classification Using Genetic-Based Machine Learning | "Prediction algorithms","Machine learning algorithms","Sociology","Statistics","Genetic algorithms","Training data","Supervised learning" | Multi-label classification aims to classify instances into more than one class at the same time. Label Powerset (LP) is an efficient multi-label learning algorithm that considers each distinct combination of labels in training data as a unique new class and trains a conventional multi-class learning algorithm. In this paper a Multi-label classification algorithm is proposed that integrates LP with a rule-based evolutionary machine learning approach developed for supervised learning tasks, namely sUpervised Learning Classifiers (UCS). In this paper, we propose a Multi-label classification algorithm that combines LP with a rule-based evolutionary machine learning approach called supervised Learning Classifiers (UCS). The result is a multi-label rule-based evolutionary learner, which is called MLRBC (Multi-Label Rule-Based Classifier). Specifically, we design a multi-label rule-based evolutionary learner called MLRBC (Multi-Label Rule-Based Classifier), which takes advantage of the strong generalization capability of UCS and its robustness in handling data sets with imbalanced classes. Experimental studies on several real-world datasets show that MLRBC outperforms the original LP technique and has a competitive performance against some state-of-the-art multi-label learning algorithms.
1088 | 3632 | 8616123 | Context-Awareness and Anticipation in a Tennis Video Game AI System | "Games","Sports","Decision making","Cognition","Machine learning","Land mobile radio" | This paper focuses on the use of case-based reasoning AI in a commercial mobile game of lawn tennis. We address the necessity of a manual game analysis stage to accurately represent user intentions and provide them to the machine learning process. By combining manual effort and machine learning, we demonstrate how a robust game AI system can be constructed, capable of mimicking human-like behavior. Our experience shows that the key factor of the successful decision making and reasonable resource consumption in mobile tennis is careful representation of context-aware behavior and anticipation of opponents' actions, exhibited by real players.
1089 | 3634 | 8616127 | Neuroenergetics of Brain Operation and Implications for Energy-Aware Computing | "Neurons","Mathematical model","Brain modeling","Sugar","Membrane potentials","Computational modeling","Biological system modeling" | Energy-awareness is a relatively less-studied aspect of artificial intelligence and the development of intelligent devices. In this article, we examine the metabolic processes within the human brain and their role in higher cognitive functions. We propose a new hierarchical model called the capillary-astrocyte-neuron (CAN) model to describe the energy management process in large populations of cortical tissue. CAN is a highly simplified model, still it can describe important aspects of synchronization-desynchronization transitions observed in brain imaging experiments. Energy constraints are considered as regularization terms in brain dynamics models, resulting in oscillatory modes across cortical regions. These oscillations are considered neural correlates of higher cognition and awareness. Introducing oscillatory CAN arrays may open new possibilities for developing energy-efficient dynamical memories and learning systems.
1090 | 3641 | 8616136 | An Estimation of Distribution Algorithm for Multi-robot Multi-point Dynamic Aggregation Problem | "Task analysis","Robot kinematics","Planning","Mathematical model","Collision avoidance","Estimation" | Multi-Point Dynamic Aggregation (MPDA) is a novel task model for describing the process of multiple robots performing time-variant tasks. In the MPDA problem, several task points are located in different places and their states change over time. Multiple robots aggregate at these task points and work cooperatively to complete the tasks and ultimately make the states of all the task points zero. The task planning of MPDA is a typical NP-hard combinatorial optimization problem. Estimation of Distribution Algorithms (EDA) are evolutionary techniques based on probabilistic models. In this paper, a permutation-based EDA is proposed to solve the task planning problems in MPDA. The algorithm uses K-means clustering to update its probabilistic model which follows the multi-modal Gaussian distribution. Experimental results show that the proposed algorithm outperforms other compared methods in solving the task planning problems of MPDA.
1091 | 3642 | 8616139 | Feasibility Study for Predicting Collision Possibility Sea Area for Each Ship by Using Support Vector Machine | "Marine vehicles","Support vector machines","Probability","Radio navigation","Training data","Artificial intelligence" | This paper proposes a new method to support the evading navigation of a ship within a bay-area by indicating the collision probability sea area to each ship through a web system. This study focused on collision at the exit of a sea route. To predict the new course of the ship at the exit point, the study employed the support vector machine, which analyzed the marine traffic data. Furthermore, the proposed method assessed the collision probability sea area at the exit position based on the obstacle zone and the predicted ship's new course data. The effectiveness of the proposed approach was demonstrated by the simulation results.
1092 | 3644 | 8616144 | Trust of Humans in Supervisory Control of Swarm Robots with Varied Levels of Autonomy | "Switches","Task analysis","Automation","Robots","Manuals","Supervisory control","Swarm robotics" | In this paper, we study trust-related human factors in supervisory control of swarm robots with varied levels of autonomy (LOA) in a target foraging task. We compare three LOAs: manual, mixed-initiative (MI), and fully autonomous LOA. In the manual LOA, the human operator chooses headings for a flocking swarm, issuing new headings as needed. In the fully autonomous LOA, the swarm is automatically redirected by changing headings using a search algorithm. In the mixed-initiative LOA, if performance declines, control is switched from human to swarm or swarm to human. The findings of this research widen the existing knowledge on human factors in swarm supervisory control. The most noteworthy finding is that the relationship between trust and performance improved for passively monitoring operators (i.e., enhanced situation awareness in higher LOAs), which contradicts earlier studies. We also discover that operators switch the degree of autonomy when their trust in the swarm system is low. Furthermore, our analysis revealed that operators have a preference for a lower LOA in a new domain of swarm control.
1093 | 3645 | 8616145 | Topological Structure Learning Based Enclosing Formation Behavior for Monitoring System | "Robot sensing systems","Mobile robots","Linear programming","Shape","Monitoring","Convergence" | Recently, there has been an increasing expectation for teleoperated mobile robots to perform monitoring in various settings. However, there are several critical issues with teleoperated mobile robots. In this paper, we aim to discuss the cooperative formation behavior of several teleoperated robots, with a focus on the behavior of forming an enclosing formation around a target object. Especially, we focus on an enclosing formation behavior of a target object. First, we define the problem setting of the enclosing formation behavior. Next, we introduce the Batch Learning Growing Neural Gas (BL-GNG) to improve learning convergence and reduce user-designed parameters in GNG. Next, we introduce Batch Learning Growing Neural Gas (BL-GNG) in order to improve the learning convergence and reduce the user-designed parameters in GNG. BL-GNG uses an objective function based on Fuzzy C-means for improving the learning convergence. Finally, we present several experimental results of the proposed method. Finally, we show several experimental results of the proposed method.
1094 | 3646 | 8616146 | Effects on User Experience During Human-Robot Collaboration in Industrial Scenarios | "Task analysis","Robots","Collaboration","Gesture recognition","Training","Three-dimensional displays","Tutorials" | In smart manufacturing, robots now work alongside human operators as equals, sharing the same workspace and collaborating on tasks. To facilitate this collaboration, it is essential that the interaction between robots and humans be intuitive and efficient, utilizing different input modalities to reduce workload and training periods. With this in mind, we have developed an interaction system that is capable of recognizing gestures, actions and objects in a typical smart working environment. We introduce our interaction system that is able to recognize gestures, actions and objects in a typical smart working scenario. As key aspect, this article considers an empirical investigation of input modalities (touch, gesture), individual differences (performance, recognition rate, previous knowledge) and boundary conditions (level of automation) on user experience. Our findings demonstrate that the specific arrangement of human-robot collaboration has a significant influence on user experience in real-world situations, particularly in terms of input modalities and boundary conditions. Furthermore, we were able to measure this impact and individual differences between participants through recognition rates and standardized usability questionnaires. Overall, our research highlights the importance of developing intuitive, efficient, and personalized human-robot interaction systems for successful collaboration in smart manufacturing environments.
1095 | 3658 | 8616161 | Mining 3D-Structures: Subparts Extraction and Transfer Learning | "Time series analysis","Machine learning","Geology","Three-dimensional displays","Data mining","Machine learning algorithms","Histograms" | The massive use of data mining in industrial contexts faces the problem of the results understanding by users. Geo-scientists have been hesitant to adopt these systems due to the intuitive nature of their work. To address this, a new supervised machine learning approach for building classifiers from 3D-objects is proposed in this paper. The approach involves the extraction of pertinent subparts of the objects, highlighting the characteristics of each type of object. Afterwards, a classical machine learning model is applied to build a classifier based on these pertinent subparts. The main idea is to use discriminant subparts of 3D-objects for the supervised classification in order to take care of the local nature of pertinent elements. This allows the user to be aware of these subparts which have been useful to determine the corresponding class of the object. The paper presents two algorithms, the 3DRESC algorithm, and the 3DRESC-TF algorithm that uses transfer learning to enhance performance. Final results are presented that highlight the advantages of this new approach to build description features of 3D-objects and of the introduction of transfer learning.
1096 | 3660 | 8616168 | Collaborative Brain-Computer Interface for Human Interest Detection in Complex and Dynamic Settings | "Brain modeling","Task analysis","Visualization","Electroencephalography","Collaboration","Training","Deep learning" | Humans possess the ability to readily adapt their interests in complex environments, which machines are not capable of emulating. Here, we lay the groundwork for a real-world system that passively monitors and merges neural correlates of visual interest across team members via Collaborative Brain Computer Interface (cBCI). When the team's joint interest is detected and synchronized both in time and space, it can be leveraged to model the task relevance of items in a dynamic, naturally occurring environment. Previous work in cBCIs focuses on static stimuli, stimulus-or response-locked analyses, and often within-subject and experiment model training. The contributions of this work are twofold. First, we demonstrate the usefulness of cBCI in simulating natural conditions, where participants visually scan a video for target items in a virtual setting. Second, we introduce a deep learning model that is experiment-agnostic and accounts for the practical circumstance where the end-users' task and situation do not precisely match any existing training set. With our approach we show improved performance as the number of subjects in the cBCI ensemble grows, and the potential to reconstruct ground-truth target occurrence in an otherwise noisy and complex environment.
1097 | 3662 | 8616171 | Pre-Performance Routine Training Tool Using Simple Brain-Wave Sensor | "Training","Tools","Games","Standards","Sports","Smart glasses" | This paper describes a pre-performance routine (PPR) training tool, which uses a simple brain-wave sensor. Our tool shows us the current status of concentration and notifies us of the concentration-stabilizing phenomenon on a wearable computer or a tablet computer. PPRs entail the performance of determined motions before an action and are often executed in sports for the purpose of removing stress or raising concentration. The concentration-stabilizing phenomenon was discovered by our previous research and it determined that the phenomenon appears more conspicuous in the case of experts and PPRs. We optimized the procedure for notification such that the concentration-stabilizing phenomenon could be determined without disturbing the subject's concentration. In an experimental dart game, we validated the effectiveness of our PPR training tool.
1098 | 3673 | 8616185 | Deep Neural Networks for Forecasting Single-Trial Event-Related Neural Activity | "Brain modeling","Electroencephalography","Feature extraction","Predictive models","Mathematical model","Forecasting","Adaptation models" | In this work, we propose a deep neural network to forecast single-trial event-related electroencephalographic (EEG) activity using observed pre-event EEG data. Accurately forecasting event-related potentials (ERPs) can have several advantages for brain-computer interface (BCI) systems. By reducing the latencies of neural signal classification algorithms and closed-loop feedback systems, precise predictions of neural responses can result in improved BCI performance. There are various models of ERPs that suggest a causal connection between pre-event neural dynamics and post-event neural responses. Hence, we have designed a deep neural network that can derive useful features from pre-event data to predict the ERP on a single trial basis. To capture the variability of a single trial, the network constructs the post-event waveform in two parts: 1) generating ongoing neural activity and 2) generating event-related components comprising the ERP. We evaluate our model by forecasting 500 milliseconds of single channel post-event data from a Rapid Series Visual Presentation (RSVP) task. Our results indicate a significant increase in forecasting performance compared to baseline methods, suggesting that deep neural networks can extract informative features from pre-event EEG data in order to generate a prediction of the post-event waveform.
1099 | 3676 | 8616190 | Towards a Brain-Computer Interface Based on Unsupervised Methods to Command a Lower-Limb Robotic Exoskeleton | "Electrodes","Exoskeletons","Feature extraction","Planning","Knee","Legged locomotion" | This work presents a brain-computer interface (BCI) based on unsupervised methods for conveying control commands to a robotic exoskeleton, in order to provide support to patients with severe motor disability during walking. The BCI proposes an adaptive spatial filter based on similarity indices to retain crucial information from electroencephalography (EEG) signals. Additionally, a method for feature selection based on the Maximal Information Compression Index (MICI), and the representation entropy (RE) is used, increasing its robustness for uncertain patterns, such as gait planning. The BCI achieved impressive accuracy (ACC>75%) and a low false positive rate (FPR<;10%) in four subjects. Hence, this BCI presents a possible solution to recognize uncertainty patterns and improve motor function in patients with severe motor disabilities.
1100 | 3678 | 8616196 | Event-Related Desynchronization (ERD) May Not be Correlated with Motor Imagery BCI Performance | "Erbium","Task analysis","Correlation","Electroencephalography","Feature extraction","Linear regression","Electrical engineering" | Motor imagery brain-computer interfaces (BCIs) can control external machines with neurophysiological signals during limb movement imagination without real movements. An electroencephalography (EEG)-based motor imagery task has notable characteristics of event-related (de) synchronization (ERD/ERS) in specific frequency bands, including alpha and beta rhythms in the sensorimotor area. Motor imagery features are typically extracted using common spatial patterns (CSPs) based on this phenomenon. However, some researchers have reported that ERD features have severe inter-subject variation. This study investigated the correlation between various ERD features and classification accuracy during a motor imagery task. We found that ERDs may not be useful in estimating classification accuracy, although they are representative features of a motor imagery task.
1101 | 3679 | 8616199 | A Computational Base with Well-Preserved Household and Age Structure for Health Policy Analysis | "Statistics","Aging","Medical services","Senior citizens","Computational modeling","Periodic structures" | Microsimulation and agent-based simulation are gaining popularity in healthcare studies by capturing the micro-level heterogeneity and interactive dynamics with the external environment. To facilitate such simulations, this paper proposes a three-level artificial population, consisting of individual, household, and community details. The first wave of China Health and Retirement Longitudinal Study (CHARLS), a national representative and comprehensive survey on Chinese health issues, is analysed and converted to corresponding computational agents with preferred details. The individual information, household structure with family relations, and community composition were summarised and compared with the national census in 2000 and 2010. In addition, utilizing limited empirical data only, a method to construct artificial populations fitted to particular demographic structures is proposed and evaluated, which will preserve the population structure at both household level and individual level. These constructed artificial populations will serve not only as a baseline population for further population dynamics simulations but also as modelling bases to understand healthcare systems comprehensively and holistically, particularly the long-term care systems of interest.
1102 | 3684 | 8616222 | Solving Home Robotics Challenges with Game Theory and Machine Learning | "Service robots","Learning automata","Game theory","Probability distribution","Machine learning","Noise measurement" | Robots face numerous challenges in operating in a home environment due to its unstructured nature, unlike industrial or commercial environments. This paper looks at a path planning problem and how to dynamically tune PID controllers that are to be used in the home environment. The method used for tuning is Learning Automata, specifically Finite Action Learning Automata for the prediction of the presence of people and a game of Continuous Action Learning Automata for the derivation of PID controllers. Results show that the proposed method efficiently derives better controllers for path planning when compared to a PID controller derived with a classical method. Furthermore, the method used to find acceptable waypoints shows that the robot is able to approximate the location of people in a home-care application.
1103 | 3686 | 8616227 | Mixture of Deep-Learning Experts for Separation of Bones from Soft Tissue in Chest Radiographs | "Bones","Artificial neural networks","Lung","Image segmentation","Ribs","Convolution" | Lung nodules that overlap with ribs and clavicles in chest radiographs can be difficult to be detected by radiologists as well as by computer-aided detection systems. Removing bony structures would result in better visualization of undetectable lesions. Our purpose in this study was to develop a deep-learning scheme to separate ribs and clavicles from soft tissue in chest radiographs. The approach involved a mixture of anatomy-specific and orientation-frequency-specific deep neural networks convolution (NNC) experts. Anatomy-specific (AS) architecture was designed to separate bony structures from soft tissue in different lung segments. On the other hand, the orientation-frequency-specific NNC experts were designed to break down bone and soft-tissue structures into specific orientation-frequency components of different scales using a multi-resolution decomposition technique. A total of 118 chest radiographs with pulmonary nodules were used to evaluate the performance of the approach. Quantitative and qualitative assessment showed that the anatomy-specific and orientation-frequency-specific NNC experts outperformed the state-of-the-art bone-suppression technique. In particular, the deep-learning scheme was able to separate ribs and clavicles from soft tissue while maintaining the visibility of lung nodules and vessels. This new approach could be beneficial for radiologists and computer-aided detection systems in detecting lung nodules in chest radiographs.
1104 | 3688 | 8616232 | Multilevel Deep Learning-Based Processing for Lifelog Image Retrieval Enhancement | "Semantics","Feature extraction","Image segmentation","Image retrieval","Deep learning","Task analysis","Noise measurement" | Remembering an event or a meeting, recalling the face or the name of a person, keeping in mind what we ate or the place of a lost object is sometimes a difficult task. The human memory has its limits. Wearable cameras and sensors are used to capture an individual's experiences, but managing, analyzing, indexing, retrieving, summarizing, and visualizing the huge amount of data captured by lifelogging devices remains a challenge. To address these challenges, we propose a multilevel deep learning-based approach to enhance image retrieval in lifelogging. Our approach comprises five phases, each using deep learning at different levels. In this work, we present a multilevel deep learning-based processing for lifelog image retrieval enhancement. Our proposed approach is based on five phases in which we use deep learning at several levels. The first phase consists of data pre-processing based on low-level image features to filter out irrelevant, noisy and blurred images. In the fourth phase, we use Long Short-Term Memory (LSTM) to analyze the query and match concepts with queries. Finally, in the fifth phase, we use doc2sequence to retrieve the images that answer the query. This segmentation is performed to limit the search area and to control better the runtime and the complexity. The fourth phase consist in analyzing the query using LSTM to match concepts with queries. The final phase which based on doc2sequence aims at retrieving the images that is answering the query.
1105 | 3690 | 8616234 | Performance Optimization of a Fuzzy Entropy Based Feature Selection and Classification Framework | "Entropy","Feature extraction","Biomedical measurement","Testing","Training","Mathematical model","Harmonic analysis" | In this paper, based on a fuzzy entropy feature selection framework, different methods have been implemented and compared to improve the key components of the framework. Different methods, including three ideal vector calculations, three maximal similarity classifiers and three fuzzy entropy functions, were combined and compared to optimize the key components of the framework. Furthermore, various feature removal orders based on the fuzzy entropy values were examined. The proposed method was evaluated on three publicly available biomedical datasets, including Wisconsin Breast Cancer(WBC), Wisconsin Diagnostic Breast Cancer(WDBC) and Parkinsons. Our experiments indicated that the optimized combination of the ideal vector, similarity classifier and fuzzy entropy function yielded the best performance for feature selection. Additionally, we compared our proposed method with six classical filter-based feature selection methods, and found that the proposed method outperformed most of them. The proposed method was ranked as one of the top performers together with the Correlation and ReliefF methods. Our proposed method achieved classification accuracies of 96.97%, 94.85% and 78.23% for the WBC, WDBC and Parkinson's datasets, respectively. It is worth noting that our method exhibited the most stable performance for all three datasets when features were gradually removed. This indicates a better feature ranking performance than the other compared methods.
1106 | 3691 | 8616235 | Coherency Preserving Feature Transformation for Semantic Segmentation | "Semantics","Feature extraction","Image segmentation","Training","Task analysis","Image color analysis","Remote sensing" | Semantic segmentation is an essential task in image analysis that involves object classification and perceptual grouping. And semantic segmentation methods have been proposed to improve the pixel-wise classification accuracies in the research field of computer vision. Recently, the methods achieve high accuracies by using convolutional neural networks (CNN). These CNN-based methods generally need large number and variety of training images to assure a generalization performance without fine tuning. To address this problem, we propose an efficient method for feature transformation to improve the generalization performance in semantic segmentation. Our method is based on a variant of the neighborhood preserving embedding (NPE) technique, which incorporates within-class coherency. This approach yields the best generalization performance compared to other feature transformation methods.
1107 | 3693 | 8616237 | Research on Dynamic Integrated Energy Efficiency Model of CNC Machine Tools Based on DEVS | "Energy efficiency","Energy consumption","Machining","Object oriented modeling","Computational modeling","Indexes","Task analysis" | This paper presents a dynamic integrated energy efficiency model, which is developed to achieve high energy efficiency manufacturing and to support energy fine-grain management as well as comprehensive energy efficiency performance analysis and evaluation of computer numerical control machine tools (CNCMT). An integrated energy efficiency index system is proposed for measurement of energy utilization performance of machine tools. The dynamic energy efficiency model is based on Discrete Event System Specification (DEVS), allowing it to dynamically obtain important machining information and attribute information such as energy consumption and energy efficiency of CNCMT. To validate the model, a case study of machining a tailstock spindle on CNC grinding machine tools is simulated by using Eclipse.
1108 | 3696 | 8616243 | An ABC-Based Subway Timetable Optimization Model for Regenerative Energy Utilization | "Public transportation","Optimization","Acceleration","Mathematical model","Kinetic energy","Genetic algorithms","Indexes" | Maximizing regenerative energy utilization (REU) through timetable optimization has become a hot topic recently. Considering the constraints of operation time for a subway system and travel time for each train, we propose a new timetable optimization problem to maximize REU. We formulate its mathematical model, and then an artificial bee colony (ABC)-based algorithm is designed to solve it. Utilizing actual data from a real subway line, we formulated a mathematical model and employed an artificial bee colony (ABC)-based algorithm to solve it. Experiments results prove the correctness of the mathematical model and effectiveness of the proposed ABC-based algorithm. Furthermore, these results were used to enhance the existing timetable by reallocating headway and dwell time, thereby maximizing REU. Impacts of decision variables on REU are discussed, which is useful for the timetable designers. In addition, the ABC-based algorithm is compared with GA and outperforms the latter.
1109 | 3697 | 8616246 | A Relationship Between Product Quality and Body Information of Worker and Its Application to Improvement of Productivity | "Soldering","Iron","Quality assessment","Product design","Productivity","Feature extraction","Visualization" | In this study, our objective was to develop an evaluative method for worker skills based on analyzing a body information feature in the soldering process. First, we found the three types body information features. The found features were the work position, the way to hold a soldering iron, and the effect of the dominant eye and the age. We then evaluated their operation time and product quality and found that they improved with the advancements in work rank. As a result of evaluating operation time and the product quality for these classes, it was confirmed that operation time and the product quality were improved as the work rank improves.
1110 | 3698 | 8616254 | Emotion Recognition on Selected Facial Landmarks Using Supervised Learning Algorithms | "Feature extraction","Face","Emotion recognition","Shape","Principal component analysis","Support vector machines","Transforms" | Facial landmarks play a crucial role in identifying emotions by localizing the movement of facial muscles. It is essential to ensure that these facial points are properly represented to achieve an accurate recognition rate of emotions. This paper presents the extraction of 68 facial landmarks, normalization techniques, and classification of seven basic emotions. The researchers used the Cohn-Kanade Database to test different emotion recognition tasks. They normalized the images by using similarity-based transformations (CKCT) and the mean shape (CKMS). Forward Search and Principal Component Analysis are used to identify the most important features among the 68 facial points. Decision Tree, Logistic Regression, K-Nearest Neighbor and Multilayer Perceptron algorithms are used in building classifiers on reduced and complete feature set. Interestingly, they found that facial points in the mouth area play a significant role in the classification of emotions.
1111 | 3705 | 8616268 | Automatic Stock Trading System Combined with Short Selling Using Moving Average and GQTS Algorithm | "Microsoft Windows","Evolutionary computation","Timing","Stock markets","Market research","Investment","Genetic algorithms" | This study introduces a unique dynamic trading system that utilizes a commonly-used technical indicator, the moving average (MA). It also examines the weight moving average (WMA) and exponential moving average (EMA), which uses the multiplying factor of MA. To quickly and effectively search for the optimal MA parameter combination, a modified evolutionary algorithm called the Globe Best-Guide Quantum-Inspired Tabu Search algorithm (GQTS) was developed. In order to avoid the overfitting problem, this approach applied the 2-phase sliding window and year-onyear training period to address more comprehensive stock trading problems. In addition to normal stock trading, this system adopts another legal trading method, short selling. The experiment results indicate that this method considerably enhances MA capacity, with the WMA performing the best. The sliding window period with 2-phase and year-on-year can improve the performance of the trading system. When the trading system adopts short selling it can significantly improve investment profit.
1112 | 3706 | 8616269 | Specialization of Distributed Actors by Partial Evaluation | "Servers","Semantics","Runtime","Message passing","Reactive power","Computational modeling","Concurrent computing" | Partial evaluation is a well-established technique for program specialization that might achieve dramatic runtime speedups. While it has been widely studied for sequential languages, partial evaluation of concurrent and distributed programs has received little attention. This paper addresses this gap by considering an asynchronous message passing language, which is similar to the Erlang language but simplified. We introduce a hybrid partial evaluation scheme for this language, and illustrate it with an example. A partial evaluation tool has been implemented and is publicly available. To the best of our knowledge, this is the first approach to the partial evaluation of an asynchronous message passing language like Erlang.
1113 | 3708 | 8616276 | Leveraging Product as an Activation Function in Deep Networks | "Logic gates","Neural networks","Training","Microsoft Windows","Standards","Mathematical model","Computer architecture" | Product unit neural networks (PUNNs) are powerful models that are difficult to train with gradient-based optimizers. We present windowed product unit neural networks (WPUNNs), a simple method of leveraging product as a nonlinearity in a neural network. Windowing the product tames the complex gradient surface and enables WPUNNs to learn effectively, solving the problems faced by PUNNs. WPUNNs use product layers between traditional sum layers, capturing the representational power of product units and using the product itself as a nonlinearity. We find the result that this method works as well as traditional nonlinearities like ReLU on the MNIST dataset. We demonstrate that WPUNNs can also generalize gated units in recurrent neural networks, yielding results comparable to LSTM networks.
1114 | 3711 | 8616279 | Non-parallel Voice Conversion Using Generative Adversarial Networks | "Acoustics","Generative adversarial networks","Training","Gallium nitride","Feature extraction","Mathematical model","Generators" | To improve the ease of data collection, it is desirable to create a voice conversion system (VCS) using non-parallel voice data, where the source and target speakers read different sentences. Previous non-parallel VCSs have used either a mel-cepstrum or spectral envelope as an input feature. However, these features have distinct acoustic characteristics that are crucial in speaker recognition. Therefore, we propose a non-parallel VCS that effectively utilizes both mel-cepstrum and spectral envelopes as input features. Our method is based on three key strategies: 1) we use generative adversarial networks for voice conversion; 2) we add noise to facilitate the training of the formant part; and 3) we integrate the acoustic features to generate high-quality converted voices. Based on subjective evaluations conducted during the Voice Conversion Challenge 2016 (VCC 2016), our model surpassed previous approaches in terms of converted voice naturalness and similarity.
1115 | 3715 | 8616286 | Efficient Visual Saliency Detection with Deep Learning | "Feature extraction","Visualization","Computational modeling","Training","Measurement","Convolution","Image color analysis" | Visual saliency is an important component of attention. It helps animals survive and can also be used by computer vision applications to filter out irrelevant information from high volumes of data. Our network features an architecture and pre-processing methods optimized for the detection task, and experiments using the MIT300 benchmark have demonstrated state-of-the-art performance. Compared to similar models, our network has a 75% parameter reduction, making it more efficient and practical for real-world applications.
1116 | 3717 | 8616289 | An Image Sensing Method to Capture Soybean Growth State for Smart Agriculture Using Single Shot MultiBox Detector | "Agriculture","Cameras","Real-time systems","Image color analysis","Feature extraction","Detectors" | Recently, smart agriculture, a new approach to farming using ICT, has been received great attention. To control cultivate condition precisely, it is important to capture the growth state of plants as well as environmental factors such as temperature, moisture, solar radiation, etc. In this study, we propose using an image sensing method to detect soy flowers and seedpods as growth factors using the state-of-the-art deep learning architecture called Single Shot MultiBox Detector (SSD). Images of soybeans were taken at Hokkaido Agricultural Research Center from Year 2015 to 2017 and we carry out the performance test for our system using a dataset of soybean images. The F-measure detection accuracy for seedpods and flowers were observed as 0.586 and 0.646, respectively.
1117 | 3722 | 8616298 | Caregivers Burnout Prediction Using Supervised Learning | "Supervised learning","Decision trees","Hospitals","Diseases","Benchmark testing","Estimation","Pathology" | Respite care services constitute a new service to decrease burnout risk of caregivers. Pre-identification of caregivers with severe burnout is crucial to better manage respite care services through smart admission policies and health resources management. In this article, we propose an analytical experiment that utilizes automatic learning methods to predict caregiver exhaustion levels using several target variables. Additionally, we suggest an automated extraction of burnout predictors. Results demonstrate that decision tree analysis is effective when analyzing a dataset of 240 caregivers with two target variables. Decision tree analysis allows us to create explicit medical decision aid tools for healthcare practitioners to detect pre-burnout situations for caregivers at risk.
1118 | 3723 | 8616299 | An Evidence Theory Based Multi Sensor Data Fusion for Multiclass Classification | "Data integration","Indexes","Uncertainty","Reliability theory","Training","Cognition" | Multi-sensor data fusion is a widely used technique in many application domains. However, integrating multiple sensors presents a complex problem, as it is often characterized by uncertainty due to randomness and non-specificity. This is because it is often characterized by uncertainty due to randomness and non-specificity. The Dempster Shafer (DS) theory of evidence has often been used for modelling and reasoning under uncertainty. However, the DS rule of combination is often prone to counter-intuitive results when combining pieces of evidence that are highly conflicting. As a result, several alternative combination rules have emerged. In this paper, we propose a multi-sensor data fusion method that takes into consideration both the reliability of each BPA source and the credibility degree. Most existing methods of assigning weight only focus on the credibility of each BPA without considering the reliability of the source of the BPA. In this work, we propose a multi-sensor data fusion that takes into consideration both the reliability of each BPA source and the credibility degree. A benchmark dataset was used to evaluate the effectiveness of the proposed method. To further assess the robustness of the proposed method in handling uncertainty, different noise levels were introduced to the training set.
1119 | 3726 | 8616302 | An Attempt at Autonomous Identification of Neuronal Activity Patterns in Dissociated Neuronal Network, by Multi-layered Artificial Neuronal Network | "Biological neural networks","Rats","Electrical stimulation","Electric variables measurement","Feature extraction","Microelectrodes" | To elucidate the brain information system, it is important to understand dynamics of nonlinear neuronal activity patterns, fluctuating by the internal state of the neuronal network in the brain. In this study, we attempted to identify neuronal activity patterns including evoked responses in the autonomously reconstructed rat neuronal network. The Deep-Learning method, multilayered artificial neural network (ml-ANN), was employed for classification using stacked-autoencoder as the pre-training method. The accuracy of discrimination was compared with various hyper-parameters, and features from the later time domain after stimulation were not accurately distinguished. In contrast, activity in the time domain 2 s after the electrical stimulation was discriminated into several patterns, although the discrimination ability of ml-ANN was not enough, because of the insufficient amount of learning-data, which is difficult to acquire in large amount. It is considered that a huge number of pretraining data is absolutely necessary to get the discrimination accuracy better in order to identify patterns by the Deep- Learning method for large phenomena with "fluctuation" such as brain activity.
1120 | 3729 | 8616305 | Reversible Data Hiding in Encrypted Images Using Prediction-Error Encoding | "Data mining","Receivers","Encryption","Image coding","Streaming media","Encoding" | In this paper, we propose a reversible data hiding method in encrypted images (RDHEI) using prediction-error encoding (PE-RDHEI). It uses a weighted checkerboard based prediction to predict 3/4 of the pixels in an original image. The obtained prediction-error values and the unmodified pixels are encrypted separately. The data hider then embed secret data into the encrypted prediction-error values using the prediction-error encoding method. At the receiver side, the original image and secret data can be extracted and recovered completely. Compared with existing RDHEI methods, PERDHEI significantly improves the embedding rate. Experimental results demonstrate the exceptional performance of our method.
1121 | 3735 | 8616321 | A Deep Temporal Model for Mental Fatigue Detection | "Fatigue","Biomedical monitoring","Feature extraction","Biometrics (access control)","Biological system modeling","Skin","Convolution" | Fatigue is a prevalent issue not only in the clinical population but also amongst healthy individuals. Numerous studies have attempted to identify mental fatigue, with most current methods relying on individual questionnaires and computer vision. However, in this study, a deep temporal model called the Deep Convolutional Autoencoding Memory network was proposed to detect mental fatigue in real-time through biometrics collected via a smart band. In this paper, we proposed a deep temporal model named Deep Convolutional Autoencoding Memory network to detect mental fatigue in real time based on biometrics (e.g., GSR, HR, R-R intervals and skin temperature) collected with smart band. The model can be regarded as a One-Class classifier consisted of two sub-networks: Characterization Network and Memory Network that can be co-optimized to extract features from raw data automatically and generate baseline model which can describe the sequential patterns of non-fatigue data. The major contributions of this paper are as follows: First, we solved the class imbalance problem between normal data and fatigue data through performing One-Class classification; Second, Characterization Network can extract features from the heterogeneous biometrics automatically; Third, Memory Network can generate a temporal model which accurately describes the normal pattern of sequential data; Last, our model uses a novel decision criterion to make the detection decision. Experimentation showed that the model achieved an accuracy of 82.9% in detecting mental fatigue. Experimental results show that the accuracy of fatigue detection attains 82.9%, which is superior to the representative off-the-shelf methods.
1122 | 3744 | 8616340 | A Framework for Identifying and Simulating Worst-Case Animal-Vehicle Interactions | "Vehicles","Acceleration","Roads","Mathematical model","Biological system modeling","Collision avoidance","Genetic algorithms" | This paper outlines the development of a versatile framework for identifying potentially hazardous interactions between deer and intelligent vehicles on public roads. This framework is meant to be a flexible tool for improving simulation-based design and testing of collision avoidance systems for intelligent vehicles by providing more realistic test cases. Using a genetic algorithm and a biologically inspired parameter space, simulated deer were trained to be difficult to avoid for four rudimentary simulated drivers exhibiting prototypical responses to the deer's flight across the road. The suitability of the training population was assessed by measuring the minimum distance between a virtual deer and an associated vehicle during a crossing event. Results of preliminary simulations show promise for the use of the framework in evaluating the effectiveness of more sophisticated human and/or robotic drivers.
1123 | 3748 | 8616351 | Pore Detection in Fingerprints Based on Image Subtraction and Anisotropic Diffusion Filtering | "Image resolution","Feature extraction","Smoothing methods","Anisotropic magnetoresistance","Forensics","Databases","Fingerprint recognition" | We present a technique for detecting and identifying pores in high-resolution digital fingerprint images. Our approach involves the subtraction of two images with different levels of smoothness, using an anisotropic diffusion filter to obtain the smoothed fingerprints. The anisotropic diffusion filter is employed to obtain such smoothed fingerprints, in which the pores are preserved in the first fingerprint, while the second one only presents ridges and valleys, but pores are blurred. Subtracting the two images produces a difference image that highlights the pores with lower magnitudes. We enhance the pores using histogram equalization and apply global thresholding to isolate them as binary regions. Finally, such binary image is post-processed for removing false pore detections. Experiments were conducted using the PolyU HRF fingerprint image set and the results showed that the proposed methodology outperformed other filtered-based pore extraction methods considering the true and false pore detection rates.
1124 | 3749 | 8616352 | Finger-Worn Device Based Hand Gesture Recognition Using Long Short-Term Memory | "Hidden Markov models","Gesture recognition","Accelerometers","Sensors","Shape","Stability analysis","Recurrent neural networks" | Body-worn devices for human activity recognition have the potential to revolutionize our daily lives by enabling natural human-machine interactions. Gesture-based input, in particular, is poised to play a crucial role in many application fields. In this article, we propose a hand gesture recognition system that uses a ring-shaped device to capture hand movements and employs Long Short-term Memory networks to identify gestures. Our system defines 24 natural hand gestures and includes five confusion-increasing gesture sets for testing purposes. We define 24 kinds of natural hand gestures and design five confusion-increasing gesture sets for system test. We analyze the confusion of the gesture sets by DTW-based similarity measure to quantify whether the elements in a set is easier to be classified than other sets. Evaluation is given on a 1680 samples dataset which analyzes the influence of system parameters on recognition accuracy and discusses the system performance under the gesture sets. The result shows the sensitivity of the finger-worn device capturing hand gesture and the stability of recognition method by comparing with other methods.
1125 | 3750 | 8616353 | Privacy Preserving Image Scaling Using 2D Bicubic Interpolation Over the Cloud | "Servers","Interpolation","Cloud computing","Cryptography","Privacy","Two dimensional displays","Manganese" | This paper presents an efficient scheme for privacy preserving image scaling over the cloud. This new method is in line with the emerging trend of privacy-preserving cloud computing and supports image scaling operations while the data remains encrypted. We use scaling and randomization followed by modulo operation for generation of image shares and employ 2D bicubic interpolation for scaling user images in the encrypted domain. The 2D bicubic interpolation method is utilized for scaling user images, which leverages considerable effort to support the image processing on cloud servers. Unlike the previous scheme, which uses bilinear interpolation with just four neighboring pixel intensity values, we use sixteen neighboring pixel intensity values with bicubic interpolation to approximate intermediate ones. The proposed scheme is validated through various experiments followed by a comparison with the existing scheme. The security analysis shows the robustness of the proposed scheme under several attack scenarios.
1126 | 3752 | 8616358 | Registration of Color Point Cloud by Combining with Color Moments Information | "Image color analysis","Three-dimensional displays","Shape","Feature extraction","Euclidean distance","Standards" | With the development of RGB-D sensors, the highquality color point cloud can be obtained conveniently. Color information can be used to complement geometrical data and improve point cloud registration accuracy. This paper presents a registration method that adaptively combines color moment information to improve accuracy. Using central moments, we characterize the color distribution of two point clouds, then build correspondences by combining both geometric and color moment features of each point. The resulting corresponding points satisfy both geometric and color similarity. Finally, we use the trimmed ICP algorithm framework to calculate the rigid transformation for partial registration problems. Experimental results demonstrate that our algorithm is more robust and accurate in dealing with point cloud geometry defects, missing data and poor initial position.
1127 | 3754 | 8616361 | Fourth-Person Captioning: Describing Daily Events by Uni-supervised and Tri-regularized Training | "Cameras","Robot vision systems","Videos","Training","Visualization","Streaming media" | We aim to develop a supporting system which enhances the ability of human's short-term visual memory in an intelligent space where the human and a service robot coexist. Particularly, this paper focuses on how we can interpret and record diverse and complex life events on behalf of humans, from a multi-perspective viewpoint. We propose a novel method named "fourth-person captioning", which generates natural language descriptions by summarizing visual contexts complementarily from three types of cameras corresponding the first-, second-, and third-person viewpoint. To accomplish this, we extended the latest image captioning technique, designing a new model that generates a sequence of words given multiple images. Then we provide an effective training strategy that needs only annotations supervising images from a single viewpoint in a general caption dataset and unsupervised triplet instances in the intelligent space. Our selection of three types of cameras included a wearable camera on the human, a robot-mounted camera, and an embedded camera, defined respectively as the first-, second-, and third-person viewpoint. We believe that our work will accelerate cross-modal interaction and bridge the gap between human's egocentric cognition and multi-perspective intelligence.
1128 | 3755 | 8616363 | A Frequency Domain Classifier of Steady-State Visual Evoked Potentials Using Deep Separable Convolutional Neural Networks | "Visualization","Electroencephalography","Feature extraction","Peer-to-peer computing","Light emitting diodes","Mobile robots" | Steady state visual evoked potential (SSVEP)-based brain computer interface (BCI) systems has attracted paramount amount of attention due to their higher signal to noise ratio and high information transfer rate. In this paper a SSVEP-BCI-based on a convolutional neural network (CNN) classifier is presented. Participants were visually stimulated using LED matrices that blinked at 6, 7, 8, and 9 Hz. A wireless EEG amplifier, the g.Nautilus was used to acquire the electroencephalogram (EEG) signals from eight parietal and occipital electrodes. The features were derived using Fast Fourier Transformation (FFT) of the 8 channels using a 2s moving window in the form of 8 × 8 grey scale images. The proposed CNN architecture has provided superior average accuracy of 94.7% for four subjects, compared to the average accuracy of 87.4% of the state of the art canonical correlation analysis (CCA) performance.
1129 | 3756 | 8616366 | An Effective Social Network Sentiment Mining Model for Healthcare Product Sales Analysis | "Social network services","Data mining","Linguistics","Databases","Sentiment analysis","Fuzzy logic","Business" | Social network websites have become crucial marketing platforms for analyzing business models. When impressive advertisements are posted on the platforms, social network users like to comment or post their experiences as part of feedback about the products. Those interesting opinions will exert influences on other users buying decisions but some may remain commented. This has led to a growing interest in discovering fascinating relationships between social network users' sentiment and product sales volumes. Then, they can apply the discovered patterns of sentiment and sales to predict users buying behaviors. This study proposes a framework based on data mining method to find interesting patterns of sentiment and sales. The proposed model starts by defining sentiment topics with their corresponding terms and then follows by a fuzzy model to infer the sentiment scores for user opinions. Each transaction in the database is transformed to attach with public sentiment scores, influential users sentiment scores and volume of product sales. To better understand the relationship among public sentiment, users' sentiment, and product sales volumes, a mining method of inter-transaction association rules is adopted to extract interesting patterns of sentiment and sales. Two case studies are presented to verify the effectiveness of the proposed method.
1130 | 3762 | 8616373 | Longer Distance Weight Prediction for Faster Training of Neural Networks | "Training","Neural networks","Approximation algorithms","Prediction algorithms","Prediction methods","Newton method","Mathematical model" | A method to predict neural network weights is introduced, which streamlines the training process by eliminating some weight updates. Usually the convergence of neural network training gets slower as the complexity of the model increases or the amount of input data or dimensions of input data increases. With the proposed weight prediction method, convergence is accelerated, making neural networks applicable on low-performance hardware such as mobile devices. Experiments using the MNIST, CIFAR-10, and SVHN datasets demonstrated that the proposed weight prediction method shortens the training time.
1131 | 3768 | 8616394 | Real-Time Vehicle Re-Identification System Using Symmelets and Deep PatchMatch Nets | "Feature extraction","Licenses","Image color analysis","Three-dimensional displays","Task analysis","Vehicle detection","Real-time systems" | A new system for vehicle re-identification (VRID) has been proposed in this paper, which allows for the re-identification of a vehicle without the use of license plate features, color or 3D information. To detect vehicles from a still image, a symmelet-based approach is derived to determine their ROIs without using any motion feature. A symmelet is a pair of an interest point and its corresponding symmetrical one. This paper modifies the non-symmetrical SURF descriptor into a symmetrical one without adding any time complexity. A fast interest point extraction method has been proposed to detect dense SURF-like points without using a Hessian matrix. After matching with the proposed symmetrical descriptor and then obtaining a set of dense symmelets, the central line of each vehicle can be easily detected through a projection technique. Then, the desired vehicle ROI can be accurately located along this symmetrical line. After that, a novel patch-based approach is proposed to re-identify vehicles patch-by-patch by extracting their HOG and HOM (histogram of matching pairs) features for coarse search. Then, a novel PatchMatch network is proposed to refine the final result with extreme accuracy. Its accuracy has been shown to be higher than 99.3%. The accuracy of this VRID system is higher than 99.3%.
1132 | 3772 | 8616401 | Temporal-Contrastive Appearance Network for Facial Expression Recognition | "Feature extraction","Face recognition","Convolution","Training","Emotion recognition","Task analysis","Image recognition" | Facial expression recognition(FER) is a challenging task even for human since individuals have their own way to express their feelings with different intensity. In order to extract commonality of facial expressions from different individuals, personality effect of individual needs to be minimized as much as possible. To address this challenge, we propose a temporal-contrastive appearance network (TCAN) that utilizes the temporal feature to remove personality effects. The high level feature is extracted from a video consisting of a sequence of frames through a proposed by convolutional neural networks (CNN). We introduce a special loss function to make our CNN framework capable of extracting similar features from adjacent frames. Additionally, we identify neutral and peak expression frames by comparing the distances among frames. We classify facial expressions based on the contrastive representation between neutral and peak expressions. We conducted our experiment in the most widely used databases (CK+ and Oulu-CASIA) for facial expression recognition. The experiment results show that the proposed method outperforms those from the state-of-the-art methods.
1133 | 3777 | 8616415 | Intelligent Motor Fault Diagnosis Using Dynamic Structural Neural Networks with Bat-Algorithm Based Terminal Attractor Learning | "Heuristic algorithms","Neural networks","Training","Convergence","Vibrations","Fault diagnosis","Rotors" | This paper proposes an intelligent motor rotary fault diagnosis system using the dynamic structural neural network. In order to improve the convergence efficiency, the terminal attractors integrated with the bat algorithm is applied to the motor rotary fault detection. In this method, the optimization parameter, the learning rate, is established as the positions of bats that are further optimized by the dynamic adjustment mechanism. A MATLAB R2010b software is utilized to create a bat algorithm-based terminal attractor learning technique. By conducting numerical simulations of training neural networks, the proposed algorithm's efficiency is compared and analyzed with other techniques. Finally, this study applies the method to carry out the module of motor fault diagnosis. From the simulated motor fault analysis results, the proposed technique speeds up learning and diminishes the learning error of fault diagnosis.
1134 | 3783 | 8616427 | TDP: Temporal Dynamic Pooling — A New Method for Temporal Action Localization | "Proposals","Feature extraction","Task analysis","Three-dimensional displays","Loss measurement","Microsoft Windows","Motion segmentation" | Temporal action localization is an essential but complicated task due to the long, unconstrained, and untrimmed video data in real-world applications that may comprise multiple action instances and complex background scenes. The task recognizes not only the action class but also the start frame and the end frame of each action instance. To address this issue, we propose a novel temporal dynamic pooling (TDP) network to determine the temporal boundaries of an action instance and to select key frames of a video through a sequential prediction of importance score, which is obtained by score prediction network realized based on residual learning. The score prediction network is derived through residual learning. By pooling a few key frames with discriminative information, we can obtain a salient pooled vector for action recognition. When setting Intersection-over-Union (IoU) threshold to 0.5 in evaluation, we significantly achieve superior performances compared with the most state-of-the-art methods by increasing mAP from 22.7% to 29.8%. Additionally, our TDP network is highly efficient, processing 550 fps on a single CPU.
1135 | 3784 | 8616429 | High-Accuracy Scene Recognition and Its Application to Highly-Safe Intelligent Systems | "Training data","Image recognition","Feature extraction","Support vector machines","Intelligent systems","Training","Neural networks" | It is expected that a highly-safe intelligent system which makes risk avoidance in the real-world environment where human lives. In order to detect dangerous situations, it is indispensable to accurately recognize risk events from the input image information, i.e., high-accuracy scene recognition. This paper proposes that a combination of convolution neural network (CNN) for feature extraction and support vector machine (SVM) for classification can achieve the aforementioned high-accuracy scene recognition. In the scene recognition of a single danger event, it is not possible to recognize multiple event occurrences (multi-class classification). However, our proposed method addresses this issue by selectively utilizing an individual classifier generated for each event, without compromising the recognition accuracy.
1136 | 3785 | 8616430 | Deep Neural Network Convolution for Natural Image Denoising | "Convolution","Artificial neural networks","Training","Image denoising","Optimization","Task analysis" | Deep learning has recently proven extremely successful in many low-level image-processing tasks including natural image denoising. However, designing deep models for practical image processing requires careful consideration of various essential factors. In this work, we first aimed to reply to probably the most critical design questions through theoretical analysis and extensive experiments: How deep and wide a deep denoiser should and can be? We explored the depth and width requirements of a deep denoiser and the impact of residual learning on denoising performance. We also examined the feasibility and advantages of switching from region-based to image-based models. And second, based on our analysis, we designed a deep neural network for natural image denoising which was hundred-layer deep, exploited both internal and external residual learning, and was trained in an image-based fashion. Our deep denoiser surpassed previous state-of-the-art results quantitatively and qualitatively across multiple datasets, including one with over 10,000 images.
1137 | 3788 | 8616437 | A Novel, Abstract Rotation-Based Fixed Point Transformation in Adaptive Control | "Task analysis","Adaptation models","Mathematical model","Robots","Control systems","Adaptive control","Computational modeling" | As an alternative of the Lyapunov function-based design of adaptive controllers the Fixed Point Transformation based Adaptive controller was introduced that in the first step transforms the control task into a Fixed Point Problem then so solves it via iteration that during one digital control step one step of iteration happens. This controller begins by transforming the control task into a Fixed Point Problem, which it then solves via iteration during each digital control step. Additionally, this scheme employs delayed feedback, which makes it highly adept at controlling time-delayed systems. There are numerous mathematical possibilities when transforming the control problem into a fixed point problem, but only a few versions have been in use. On the basis of certain old antecedents in this paper a novel version is suggested that creates abstract rotations in the n dimensional space on the basis of the generalization of the Rodrigues formula. The new version offers advantages such as simplicity, easy geometric interpretation, lucidity, and better fitting to the features of the particular control task. The effectiveness of this new approach is demonstrated through simulations for the adaptive control of two mass-points coupled by nonlinear springs.
1138 | 3791 | 8616447 | Consensus Based Distributed Robust Adaptive Control for Second-Order Nonlinear Multi-agent Systems with Uncertainty | "Multi-agent systems","Uncertainty","Protocols","Heuristic algorithms","Topology","Convergence","Synchronization" | In this paper, we investigate consensus based distributed robust adaptive tracking control strategy for second-order nonlinear multi-agent systems. The design utilizes only the states of neighboring agents with directed communication topology in the presence of uncertainty. Robust and adaptive control algorithms are used for each agent to deal with uncertainty associated with leader input and follower agent dynamics. Lyapunov, Graph and sliding mode control theory uses to show that the proposed distributed cooperative design can reach an agreement with follower agents and track the states of the leader asymptotically. Our analysis shows that the robust consensus algorithm can compel the states of the followers to track the sliding surface and remain there. In contrast with existing distributed design, the proposed consensus controller does not require the bound of the dynamical uncertainty and leader input for the follower agents. Evaluation results are presented to show the effectiveness of the proposed design for real-time application.
1139 | 3792 | 8616450 | Leaderless Consensus for Multiple Euler-Lagrange Systems with Event-Triggered Communication | "Multi-agent systems","Damping","Control systems","Artificial neural networks","Mathematical model","Symmetric matrices","Topology" | In this paper, the problem of consensus for multiagent systems, modeling by Euler-Lagrange equations, is studied with event-triggered communication network. By utilizing a proportional plus damping control scheme, a triggering mechanism is developed so that agents can achieve consensus without continuously exchange their signals. The stability of the networked system is demonstrated, with guaranteed consensus performance, provided that the communication topology between agents is undirected and connected. Moreover, a triggering gain is introduced to tune the triggering sensitivity and frequency. The lower bounds of inter-event time for agents are presented so that the Zeno behavior is avoided in the event-triggered control system. The proposed system can reduce network-access-frequency, and stop exchanging output signals when the multi-agent system achieve consensus. The performance and efficiency of the proposed system are exemplified through simulations involving four Euler-Lagrange agents.
1140 | 3796 | 8616466 | Industrial Internet of Things: A Swarm Coordination Framework for Human-in-the-Loop | "Internet of Things","Manufacturing","Industries","Entropy","Collaboration","Job shop scheduling" | The Internet of things (IoT) is embedded into the industrial scene and combined with various devices, facilities and materials to form Smart Objects (SOs). These SOs can be considered as a diverse swarm in a smart factory in an Industrial IoT environment. The process of production is the coordinated operation of various production resources, but dynamic events often interfere with production activities. To tackle this issue, a swarm collaboration architecture has been proposed. The architecture considers the impact of human factors through Human-in-the-Loop on smart equipment interaction in the workshop, and it discusses the multi-level dynamic scheduling method of swarm collaboration within the framework.
1141 | 3797 | 8616470 | A Deep Rule-Based Approach for Satellite Scene Image Analysis | "Satellites","Image analysis","Semantics","Prototypes","Training","Image segmentation","Nickel" | The traditional approach to analyzing satellite scene images typically involves classifying them into a specific land use category, which can limit the ability to identify and interpret sub-regions of the image. In this paper, a new approach is proposed for automatically analyzing the semantic content of sub-regions of satellite images. At the core of the proposed approach is the recently introduced deep rule-based image classification method. The training process is highly parallelizable and requires very little parameter tuning, making it an efficient and effective method for analyzing the semantic features of local areas of the image. It requires a very short, nonparametric, highly parallelizable training process and can perform a highly accurate analysis on the semantic features of local areas of the image with the generated IF-THEN rules in a fully automatic way. Examples based on benchmark datasets demonstrate the validity and effectiveness of the proposed approach.
1142 | 3802 | 8616476 | Error Backpropagation with Attention Control to Learn Imbalanced Data for Regression | "Neurons","Backpropagation","Filtering algorithms","Training","Training data","Information filters" | The problem of imbalanced data occurs when there is a skewed distribution of data amongst each class. Learning with imbalanced data constitutes a significant challenge for both research and industry applications. This often impairs performance of even powerful machine learning algorithms, such as Deep Artificial Neural Networks (DNN). To alleviate this problem, this paper proposes a neuroscience-inspired approach to train DNN, in which each neuron learns to filter the input while minimizing the training error though error back propagation. This approach takes inspiration from two important characteristics of biological vision systems; namely, the non-uniform receptive field distribution in each layer of the visual hierarchy, and the visual cortex's ability to control its attention during development. The learned filter makes each neuron react only to a specific input range, encouraging some neuron committed to learn imbalanced samples. We demonstrate that the proposed model achieves improved performance in various imbalanced data-learning scenarios.
1143 | 3803 | 8616480 | Lightweight Collaborative Semantic Scheme for Generating an Obfuscated Region to Ensure Location Privacy | "Privacy","Collaboration","Servers","Databases","Semantics","Approximation algorithms","Internet of Things" | The Internet of Things (IoT) connects an array of sensing devices with different capabilities, enabling them to communicate and share a wide range of data. Of particular importance is location information, which helps to create smart environments and improve quality of life. However, the advent of the IoT has exacerbated concerns about location privacy. Therefore, we have developed a lightweight collaborative semantic scheme to safeguard location privacy in low-capability user devices in a distributed IoT system without requiring a trusted server. In this "lightweight collaborative semantic scheme," each user device stores only a portion of the map data and shares information with the other user devices to generate an obfuscated region that includes only accessible locations. Testing demonstrated that this scheme is practical for generating a location-protection region and that it has acceptable performance.
1144 | 3805 | 8616485 | A Linear Least Squares Method to Identify the Damping Rate Function for a Non-Markovian Single Qubit System | "Conferences","Cybernetics","Automation","Control systems","Information processing","Indexes","Parameter estimation" | In this paper, we present a linear least squares method to identify a damping rate function for a non-Markovian single qubit system. The system's dynamics adhere to a time-convolutionless master equation wherein the unknown damping rate function embodies all details pertaining to the system's environment. We represent the function as a time polynomial involving unknown coefficients, thereby transforming the identification task into a parameter estimation problem. We derive a reduced system based on a Bloch differential equation, where the output corresponds to the observable's time trace. We utilize a linear least squares method to estimate the unknown coefficients in the polynomial by incorporating the measured outputs. Finally, the effectiveness of our method is shown in an example of a two-level atom non-Markovian system.
1145 | 3806 | 8616486 | Knowledge Transfer between Multi-granularity Models for Reinforcement Learning | "Knowledge transfer","Reinforcement learning","Task analysis","Modeling","Adaptation models","Heuristic algorithms" | As a widely used machine learning method, reinforcement learning (RL) is a very effective way to solve decision and control problems where learning skills are needed. In a bid to enhance RL, a knowledge transfer method that bridges multi-granularity models has been proposed to speed up the learning process and adapt it to dynamic environments. The learning process employs naturally organized multi-granularity models, such as the coarse-grained and fine-grained models. This multi-granularity model constitutes a knowledge transfer architecture that bridges the reinforcement learning between different granularity levels. The proposed multi-granularity reinforcement learning (MGRL) approach and related algorithms can scale up very well and speed up learning with other granularity learning process. To evaluate the effectiveness and efficiency of the proposed method, several groups of simulation experiments were carried out using a puzzle problem in a gridworld environment. The results demonstrate the effectiveness and efficiency of the proposed approach.
1146 | 3808 | 8616488 | Common Subspace Pursuit for Distributed Compressed Sensing in Wireless Sensor Networks | "Technological innovation","Wireless sensor networks","Noise measurement","Clustering algorithms","Estimation","Sparse matrices","Eigenvalues and eigenfunctions" | We present a solution for addressing sparse signal reconstruction in a wireless sensor network (WSN) using distributed compressed sensing (DCS). The multiple sparse signals from WSN are modeled by the mixed-support set (MSM) model, which describes the inter-correlation of the signals by the common support set and represents the individual features by the innovation support sets. A new common subspace pursuit (CSP) algorithm is proposed to estimate the common support set, aiming to minimize reconstruction errors and computing time. The results of simulations on a hierarchical clustering based WSN show that the proposed CSP algorithm is superior over the conventional algorithms in terms of both reconstruction error and runtime.
1147 | 3809 | 8616496 | A New Nonconvex Design Algorithm for Optimal Polynomial Fuzzy Control | "Nonlinear systems","Upper bound","Control systems","Fuzzy control","Takagi-Sugeno model","Minimization" | This paper introduces a novel algorithm for guaranteed cost control of polynomial fuzzy systems that includes the T-S fuzzy systems as a special case. We derive nonconvex conditions based on sum-of-squares (SOS) to achieve guaranteed cost control. Although SOS-based design approaches are regarded as a post LMI-based design approach, there exist some remaining problems to be solved in systems analysis and design. To solve the remaining problems of the SOS-based design approaches, this paper gives new ideas that directly solve nonconvex SOS design conditions in guaranteed cost control using the so-called path-following algorithm. In particular, we bring a new scheme that minimizes the upper bound of a given performance function in parallel with minimizing a parameter of checking non-negativity for SOS design conditions. The two parameters minimization in the path-following algorithm is realized by introducing a double-loop structure. Finally, two complex nonlinear system design examples (a polynomial chaotic system and a complicated nonlinear system) are employed to illustrate the validity and applicability of the proposed nonconvex design algorithm for guaranteed cost control of polynomial fuzzy systems.
1148 | 3811 | 8616502 | Convolutional Networks with Bracket-Style Decoder for Semantic Scene Segmentation | "Decoding","Semantics","Convolution","Feature extraction","Labeling","Deep learning","Spatial resolution" | In order to achieve high accuracy of pixel-wise labeling and eliminate class-wise ambiguities for semantic scene segmentation, a balanced combination of coarsely and finely contextual details is required. Accordingly, with deep learning integration, prior works have achieved impressive performance in general, but found difficulties in correctly labeling medium to small objects. To overcome this issue, this article proposes B-Net, a deep convolutional network with a bracket-style decoder that leverages features learned at middle layers in the encoder for constructing a final prediction map with densely enhanced semantic information. Through lateral connection modules, every feature map of interest combines with its adjacent version of higher spatial resolution to produce finer outputs that repeat such routine round-by-round until retrieving the finest-resolution map for dense prediction. Consequently, benchmarking results on CamVid dataset showed the effectiveness of the proposed method with mean class-wise accuracy, pixel-wise accuracy, and mean union intersection of 76.2%, 87.1%, and 66.4%, respectively.
1149 | 3813 | 8616515 | A Convolutional Auto-Encoder Method for Anomaly Detection on System Logs | "Two dimensional displays","Anomaly detection","Support vector machines","Feature extraction","Ant colony optimization","Machine learning","Decision trees" | Anomaly detection on system logs is to report system failures with utilization of console logs collected from devices, which ensures the reliability of systems. Most previous researches split logs into sequential time windows and regarded each window as an independent instance for classification using popular machine learning methods like support vector machine(SVM), however, neglected the time patterns under logs. Those approaches also suffer from information loss due to the vector representation, and high dimensionality if there is a large number of log events. To make up these deficiencies, unlike most traditional methods that used a vector to represent a period behavior at the macro level, we construct a 2D matrix to reveal more detailed system behaviors in the time period by dividing each window into sequential subwindows. To ensure a more efficient representation, we use the ant colony optimization algorithm to identify a highly-coupled event template as the horizontal index of the 2D window matrix, replacing the disordered index. To capture time dependencies, we configure a multi-module convolutional auto-encoder, with different paralleled modules scanning different time intervals to extract information. These features are then concatenated in the latent space to provide diversified time information for classification by SVM. Our experiments on the Blue Gene/L log dataset demonstrate that our proposed method outperforms the state-of-the-art SVM method, indicating its effectiveness in detecting anomalies on system logs while accounting for the time patterns under logs.
1150 | 3815 | 8616517 | Automated Knowledge Base Completion Using Collaborative Filtering and Deep Reinforcement Learning | "Collaboration","Reinforcement learning","Knowledge based systems","Magnetic heads","Task analysis","Filtering","Cognition" | Knowledge bases (KB) can often be incomplete due to the abundance of data and its high-order dependency. Therefore, there is a strong need for KB completion. This paper introduces an innovative, automated KB completion framework that undergoes a four-step process cycle: exploring missing factors, querying incomplete knowledge, reasoning on relations between newly discovered factors, and updating the KB. The proposed framework uses the combination of collaborative filtering and deep reinforcement learning. First, it uses memory-based collaborative filtering to infer the missing factors by identifying an head entity and its association with a missing triplet. The framework then carries out multi-hop relation reasoning using deep reinforcement learning, allowing it to complete the KB effectively. Simulations on two public datasets demonstrate that our framework successfully completes the KB with high precision without any prior knowledge or additional information.
1151 | 3820 | 8616532 | Reduced Kernel Principal Component Analysis for Fault Detection and Its Application to an Air Quality Monitoring Network | "Kernel","Principal component analysis","Fault detection","Monitoring","Air quality","Training data","Mathematical model" | Fault detection of nonlinear processes using Kernel Principal Component Analysis(KPCA) method has recently prompt a lot of interest due to its industrial practical importance. Nevertheless, this technique cannot be applied to datasets that contain a large number of samples. To overcome this deficiency, this paper proposes a reduced KPCA method based on K-means clustering. The objective is to discover a reduced dataset within the training data in the input space and then utilize this reduced dataset to construct the reduced KPCA model in the feature space. The utility of this new method is highlighted by applying it to an air quality monitoring network. The simulation outcomes demonstrate that the new approach performs better than the traditional KPCA technique.
1152 | 3830 | 8616560 | Decision-Forest Voting Scheme for Classification of Rare Classes in Network Intrusion Detection | "Vegetation","Training","Forestry","Prediction algorithms","Decision trees","Bayes methods","Standards" | This paper explores the use of Bayesian-based aggregation in decision tree ensembles (decision forests) for multi-class classification, particularly when dealing with sample imbalances. The focus is laid on multi-class classification with number of samples significantly skewed toward one of the classes. Prevalence of the different classes is taken into account, and there is no need to configure additional parameters relating to class weights or decision score thresholds. The algorithm takes prevalence of individual classes into account and does not require setting of any additional parameters related to class weights or decision-score thresholds. Evaluation is based on publicly available datasets as well as on an proprietary dataset comprising network traffic telemetry from hundreds of enterprise networks with over a million of users overall. The outcome has achieved a system precision of over 94%, where only 6 out of 100 detections are false alarms. While we were able to keep precision of the system higher than 94%, that is only 6 out of 100 detections shown to the network administrator are false alarms, we were able to achieve increase of approximately 7% in the number of detections. The algorithm proves to be effective in handling sizable amounts of data and can work with existing decision forest training algorithms.
1153 | 3831 | 8616574 | Empirical Comparison of Similarities for Agglomerative Hierarchical Clustering | "Measurement","Hospitals","Clustering methods","History","Feature extraction","Psychology" | This paper presents a rough set-based approximation method for empirically comparing distances for agglomerative hierarchical clustering. When a set of target is given, a level of clustering tree where one branch includes all the targets can be traced with the number of elements included. The resulting pair consisting of the number of clusters at a certain level and the number of elements in a cluster can be used as indices for comparison.
1154 | 3832 | 8616575 | An Improved Quantum-Inspired Evolutionary Algorithm for Data Clustering | "Clustering algorithms","Evolutionary computation","Quantum computing","Optimization","Sociology","Statistics","Genetic algorithms" | An improved quantum-inspired evolutionary algorithm (iQEA) is presented in this paper to improve the clustering result of a data clustering problem. Comparable to other QEA-based algorithms, iQEA utilizes Q-bits to denote the state of a quantum particle and Q-gate as an evolutionary operator to guide the direction of the search. However, unlike the fixed rotation degree of QEAs, the rotation degree of iQEA is modified at each iteration. Experimental results show that the iQEA is able to find a better result than all the other metaheuristic algorithms compared in this paper in terms of quality.
1155 | 3835 | 8616580 | Relating Human Gaze and Manual Control Behavior in Preview Tracking Tasks with Spatial Occlusion | "Task analysis","Trajectory","Target tracking","Visualization","Frequency estimation","Position measurement" | In tasks involving manual tracking with a preview of the target trajectory, humans have been previously modeled as using dual-mode control mechanisms, namely "near" and "far" viewpoint controllers. In this study, the authors aim to investigate the physical basis of these control mechanisms and determine whether estimated viewpoint positions correspond to the parts of the trajectory that humans use for control. A combination of human gaze and control data is obtained, through an experiment which compared tracking with full preview (1.5 s), occluded preview, and no preview. System identification is applied to estimate the two look-ahead time parameters of a two-viewpoint preview model. Results show that humans focus their gaze often around the model's near-viewpoint position, and seldom at the far viewpoint. Gaze measurements may augment control data for the online identification of preview control behavior, to improve personalized monitoring or shared-control systems in vehicles.
1156 | 3837 | 8616588 | Reliable Switching Mechanism for Low Cost Multi-screen Eye Tracking Devices via Deep Recurrent Neural Networks | "Gaze tracking","Switches","Reliability","Recurrent neural networks","Cameras","Logic gates","Three-dimensional displays" | The development of eye tracking-based applications has witnessed a number of advancements over the past few years. As a result, a number of low cost commercial remote vision-based eye trackers started to appear in the market. Consequently, a number of research communities started to explore the feasibility of extending the eye-tracking capabilities beyond single computer screen and utilize it in multi-screen setup. To address this challenge, this work proposes a novel data-driven approach that utilizes deep recurrent neural networks to enable reliable and responsive switching between low-cost multi-screen eye trackers. In this work, a novel data-driven approach based on deep recurrent neural networks for a reliable and responsive switching mechanism between low cost multi-screen eye trackers is proposed. Specifically, our F1 measure score has reached a competent 85%.
1157 | 3844 | 8616601 | An Improved Niching Binary Particle Swarm Optimization for Feature Selection | "Feature extraction","Topology","Redundancy","Particle swarm optimization","Filtering algorithms","Filtering theory","Information filtering" | With the exponential growth of information, selecting relevant features has become an essential step that precedes data classification. Evolutionary algorithms can be used to solve feature selection given their effective search capabilities since the traditional feature selection cann't consider the combination effect. In this study, we propose a filter feature selection approach using a niching binary particle swarm optimization to solve the feature selection problem. The entire population is divided into several niche groups to maintain the diversity of evolutionary environment. We present a new framework consisting of three different topologies that can enhance global search capabilities and avoid falling into the local optimum. In this framework, when the optimal fitness value has stagnated for 20 generations, the connection between particles in each niche group and the connection between niche center particles will change to improve the optimal fitness value. The above process can produce a subset of features. To validate the effectiveness of the proposed algorithm, we have tested it on five data sets in the UCI database. The experimental results demonstrate that our algorithm can effectively search for the feature space and verify the efficiency of the obtained feature subsets under different classification models.
1158 | 3846 | 8616604 | Bottom-up Multi-agent Reinforcement Learning for Selective Cooperation | "Task analysis","Reinforcement learning","Correlation","Uncertainty","Multi-agent systems","Autonomous systems","Robots" | Applications of multi-agent system like cooperative transport are found in various domains of real world. However, the inherent complexity of such systems makes preprogramming a challenging task. Multi-agent reinforcement learning (MARL) is a framework that enables multiple agents in the same environment to learn their policies simultaneously using reinforcement learning, and is thus becoming increasingly popular. In conventional MARL, decentralization is essential for feasible learning, but rewards for the agents are allocated from a centralized system in the environment. Instead of such "top-down" MARL, to achieve the completely distributed autonomous systems, we tackle a new paradigm named "bottom-up" MARL, where the agents get their own rewards. The bottom-up MARL requires to share the respective rewards for emerging orderly group behaviors, which cannot be acquired merely by maximizing the mean of them. We therefore propose the architecture that has three components: estimating rewards of other agents; selecting rewards to reinforce from the correlation, and; promoting the exploration to find unknown correlation. The proposed architecture is verified that every element is essential by numerical simulation performed in stages. We also accomplished a similar task in dynamical simulation under the same conditions as the actual robots.
1159 | 3847 | 8616605 | Dynamic Idle Time Interval Scheduling for Hybrid Cloud Workflow Management System | "Task analysis","Cloud computing","Dynamic scheduling","Schedules","Pricing","Virtual machining" | To reduce the operating cost, leasing appropriate amount of public resources becomes a popular practice among small and medium sized enterprises. Hybrid cloud workflow management systems (HCWMSs) have been developed to allow provision of applications on both local and rented resources. One of the critical issues in the HCWMS is the dynamic resource allocation for stochastically arriving requests. To address this issue, we propose a dynamic interval scheduling-based heuristic for resource allocation. Stochastic requests are treated as a set of linearly dependent tasks and allocated to idle and feasible time slots on multiple virtual machines (VMs). Our objective is to minimize the idle time slots on rented VMs, as this is relative to the renting cost of VMs, particularly for the on-demand pricing structure. Requests that arrive simultaneously are grouped into batches of tasks for scheduling, following precedence and deadline constraints. We develop a fast heuristic integrated with an interval scheduling to obtain feasible and effective solutions. We compare three interval scheduling methods: Max Interval Number Scheduling (MINS), Max Working Time Scheduling (MWTS), and Select-the-better Method (STBM). Experimental results show that the interval scheduling-based heuristic is effective in reducing the cost of renting VMs.
1160 | 3851 | 8616611 | A Case Study Approach to Automatic Driving Train Using CBR with Differential Evolution | "Acceleration","Fuels","Genetic algorithms","Indexes","Optimization","Torque","Force" | This paper presents a system that applies Case Based Reasoning (CBR) with Differential Evolution (DE) in the automatic driving of trains. CBR was used to retrieve, reuse and revise experiences from real data during the journey. The DE was used to adapt the cases retrieved and optimize then considering multi-objective optimization. For this purpose, a train driving simulator used and the results compared the data of real train driving scenarios. The results showed that fuel consumption was significantly reduced, with average savings of 45% in fuel consumption compared to those achieved by human drivers. The results obtained concerning fuel consumption was entirely satisfactory because in some cases average savings of 45% in fuel consumption about the results obtained by human drivers. Adapting cases using the Differential Evolution approach led to a 5% gain in consumption over an adaptation of cases using Genetic Algorithm. Overall, the system has demonstrated its effectiveness in optimizing train driving scenarios for fuel consumption and travel time.
1161 | 3852 | 8616614 | Experimental Analysis of the Tournament Size on Genetic Algorithms | "Genetic algorithms","Sociology","Statistics","Convergence","Benchmark testing","Decision making","Next generation networking" | We conducted an experimental study on the Tournament Selection operator, which is a classic operator for Genetic Algorithms and Genetic Programming. The focus was on the tournament size parameter, which is the only control parameter for this operator. It is simple to implement and has only one control parameter, the tournament size. In fact, most practitioners have been using a value of 2 for the parameter for the past 15 years without any concrete reasoning behind it. For example, almost all works in the past 15 years use a value of 2 for the tournament size, with little reasoning behind that choice. To understand the role of the tournament size, we run a real-valued GA on 24 BBOB problems with 10, 20 and 40 dimensions. We also vary the crossover operator and the generational policy of the GA. For each combination of the above factors we observe how the quality of the final solution changes with the tournament size. It is clear that the tournament size parameter is a critical component of the Tournament Selection operator, and its impact should not be overlooked.
1162 | 3853 | 8616617 | Hybrid Multiobjective Differential Evolution Based on Positions of Individuals in Multiobjective Optimization | "Sociology","Statistics","Optimization","Silicon","Convergence","Evolutionary computation","Heuristic algorithms" | This paper presents a novel framework called hybrid multiobjective differential evolution (HMODE) for solving multiobjective optimization problems. Firstly, the hybrid multiobjective evolutionary algorithm (HMOEA) in HMODE is designed as the global search strategy to explore the entire solution space. HMOEA uses Pareto dominating and dominated relationship-based fitness function (PDDR-FF) to distinguish the nondominated and dominated individuals. The individuals' position in the Pareto frontier is determined by their PDDR-FF value. The elitist maintenance strategy based on PDDR-FF and simple selection strategy guarantee the capability of converging to the multiple directions of PF quickly and distributing along the PF uniformly. Secondly, differential evolution (DE) is combined with HMOEA as the local search to enhance the convergence and distribution performances on the elite population derived from HMOEA. By utilizing the position information of alternate individuals, DE refines the search directions to multiple areas of PF. DE uses the position information of alternative individuals to finely tune the search directions to multiple areas of PF. Numerical comparisons indicate that the efficacy of HMODE outperforms HMOEA in convergence and distribution performances.
1163 | 3855 | 8616619 | Credit Card Fraud Detection Using Capsule Network | "Credit cards","Feature extraction","Hidden Markov models","Image reconstruction","Deep learning","Kernel" | Credit card is now popular in daily life. Meanwhile, credit card fraud events occur more frequently, which result in massive financial losses. There are a number of fraud detection methods, but they do not deeply mine features of customer's transaction behavior so that their detection effectiveness is not too desirable. Firstly, we expanded the features of credit card transactions in the time dimension to distinguish the distinct payment habits of legal users from criminals. Secondly, we adopted Capsule Network (CapsNet) to mine deep features from the expanded features and train a fraud detection model to identify whether a transaction is legal or fraudulent. Secondly, Capsule Network (CapsNet) is adopted to further dig some deep features on the base of the expanded features, and then a fraud detection model is trained to identify if a transaction is legal or fraud. Through experiments on a real transaction dataset, we demonstrate that the time dimension extension can improve the performance of fraud detection, and then CapsNet is further illustrated to be more advantageous in fraud detection compared with other models.
1164 | 3856 | 8616621 | The Impact of CSR&#039;s Multi-dimensions on Performance Assessment: A Joint Utilization of Latent Topic Modelling and Support Vector Machine | "Forecasting","Predictive models","Support vector machines","Economics","Feature extraction","Business","Biological system modeling" | This study examines the impact of corporate social responsibility (CSR) news reports on corporate operating performance forecasting using a large database of publicly-listed electronics firms in Taiwan. The study employed latent topic modelling to categorize CSR news reports into several dimensions and examine which dimension(s) affects operating performance. To offer decision-makers with a comprehensive, overarching view of the corporate's operations, the data envelopment analysis (DEA), that can handle multiple input and multiple output variables simultaneously, was conducted to generate the performance rank. The analyzed results were then fed into support vector machine (SVM) to construct the model for performance forecasting. The inherent parameters were decided by harmony search (HS) algorithm. The results of the study, which were supported by real samples, can aid decision-makers in allocating scarce resources to specific CSR dimensions to improve a company's growth potential and achieve a win-win situation for both internal and external stakeholders.
1165 | 3857 | 8616623 | Development of Classification System of Rice Disease Using Artificial Intelligence | "Diseases","Feature extraction","Training data","Support vector machines","Principal component analysis","Artificial intelligence","Meteorology" | Currently, rice diseases caused by various weather disorders and pests are serious problems. This research aims to develop a system that classifies healthy and diseased rice plants by analyzing images taken from paddy fields. Symptoms appear clearly in rice diseases, we focused on their color information. The 256 level intensities of Red, Blue, Green of a pixel are employed as a feature amount, and a classifier using SVM was constructed. In addition, we reduced the learning time by using principal component analysis, and obtained accuracy exceeding 90%.
1166 | 3858 | 8616625 | Using Deep Learning and an External Knowledge Base to Develop Human-Robot Dialogues | "Robots","Knowledge based systems","Training","Deep learning","Task analysis","Natural languages","Encyclopedias" | To achieve more natural human-robot communication, we have developed a human-machine dialogue system that provides domain-specific knowledge services. Our approach to conversational modeling involves learning a model that maps human utterances to machine responses, utilizing a deep learning neural model for answer selection. Additionally, we have included an external knowledge resource to enhance our system's knowledge for providing accurate answers. Furthermore, we've constructed a reasoning procedure to search for semantically similar questions from our database and retrieve their corresponding answers. Extensive sets of experiments are conducted and the results show the promises and potentials of the presented system.
1167 | 3859 | 8616626 | Performance Evaluation of a P300 Brain-Computer Interface Using a Kernel Extreme Learning Machine Classifier | "Kernel","Electroencephalography","Bit rate","Support vector machines","Training","Mathematical model","Machine learning algorithms" | In this research, we illustrate the utilization of Kernel Extreme Learning Machine (Kernel ELM) to classify P300 waves in EEG brain signals. Also, we propose a selection criteria in order to improve the classification accuracy. We collected and analyzed EEG signals from both healthy subjects and those who suffered a stroke. Our findings demonstrated that with target by block evaluation, we could achieve 100% classification accuracy and an average bitrate of 18.38 bits per minute. These results surpass the performance of various other machine learning algorithms that we compared.
1168 | 3864 | 8616635 | Estimation of Arbitrary Resident Locations Using Data Obtained from an Infrared Sensor Array | "Infrared sensors","Sensor arrays","Cameras","Privacy","Estimation","Smart homes" | The goal of the series of our studies is to build a resident-friendly smart home while protecting residents' privacy. Based on previous research, we discovered that a cluster of 15 binary infrared sensors can accurately detect and identify residents in predefined locations. The purpose of this study is to investigate the possibility of estimating the coordinates of arbitrary locations, including those not defined during training. Estimation of the coordinate (x, y) is equivalent to regression of two functions x(D) and y(D), where D is a 15-dimensional vector observed by the sensor array. Experimental results illustrate that the estimation is relatively accurate for the y-axis. However, we could not obtain highly accurate results for the x-axis this time. We are going to examine the reasons and improve the performance in the next step.
1169 | 3884 | 8616676 | Analysis of a Parade with the Kuramoto Model - For Better Performance without Trainings | "Synchronization","Oscillators","Training","Computer science","Rhythm","Frequency synchronization","Computational modeling" | In this research, we simulated the parade from the viewpoint of oscillators network and investigated the relationship between the quality of synchronization and the method of arranging cadet members. As a result of experiments which is used the Kuramoto model as the oscillator, we found that there is a placement method that makes it easier to bring to the synchronized state than the current arrangement based on height. To validate this finding, we constructed a VR-based measuring instrument and conducted a physical experiment during a live parade.
1170 | 3885 | 8616677 | DeepColorFASD: Face Anti Spoofing Solution Using a Multi Channeled Color Spaces CNN | "Face","Image color analysis","Feature extraction","Computer architecture","Neural networks","Support vector machines","Histograms" | Despite a great deal of progress in face recognition technologies, current solutions are still vulnerable to spoof attacks. Currently, it is relatively easy to obtain digital replicas of facial biometric information from photos, videos, and even 3D masks. The literature contains several face anti spoofing methods that try to detect whether the face in the front of the recognition system is real or an artificial replica. However, these methods still require further improvements as they are often affected by lighting conditions and pose variations. In order to address these issues, we propose a novel face anti spoofing method based on Multi Color Convolutional Neural Network (CNN) architecture named DeepColorFASD. Our method is based on multi-color convolutional neural networks that investigate the impact of space colors (RGB, HSV, and Y CbCr) on face anti-spoofing. Additionally, we introduce a fusion-based voting method and provide visualizations of resulting feature maps. We evaluate our system through an experimental study using CASIA FASD: a well-known face anti spoofing database. The results using this challenging database demonstrate that our solution performs better than recent works as measured by Half Total Error Rate (HTER) and ROC curve.
1171 | 3886 | 8616678 | Improving RNN Based Recommendation by Embedding-Weight Tying | "Motion pictures","Neurons","Training","History","Collaboration","Deep learning","Adaptation models" | Recently, there has been an increased focus on applying deep learning to collaborative recommendation, with particular attention directed towards the use of RNN-based recommender systems. Such systems have demonstrated the ability to learn users' interests and preferences from temporal sequences of movie viewing records, resulting in more effective recommendations compared to traditional collaborative recommendation methods. In this work, we present an embedding-weight tying approach to RNN-based recommendation in order to improve the performance of movie recommender system more. Our experiments reveal that this approach outperforms both existing RNN-based recommendation and currently popular collaborative recommendation methods in terms of short-term prediction success and recall.
1172 | 3888 | 8616680 | Multivariable Support Vector Regression with Multi-sensor Network Data Fusion | "Optimization","Support vector machines","Wireless sensor networks","Data models","Task analysis","Urban areas","Smart devices" | Motivated by the desire to model the general behavioral function of a target system, a data-driven multivariable support vector regression (SVR) is developed in this study. The multivariable SVR is sought to estimate a generalized relationship among multiple input variables which would be collected locally from a distributed multi-sensor network. Instead of an immediate estimation with a installed single sensor, the participation of distributed multi sensors gains the estimation of the system states more reliable and more generalized. The proposed SVR modeling method gives rise of the possibility to support multivariable input spectrum, and the flexibility to combine the input variables with respective decay weights. The development of this method is explained in detail with experimental evidence.
1173 | 3890 | 8616682 | Gesture Recognition Based on Depth Information and Convolutional Neural Network | "Skeleton","Thumb","Image segmentation","Feature extraction","Gesture recognition","Image color analysis" | Vision-based gesture recognition is a promising approach to enable natural and non-contact interactions between humans and computers. So it has become a hot direction in human-computer interaction research whose recognition effect largely depends on the performance of image preprocessing and recognition algorithms. In this paper, a gesture recognition method using color image and depth image combined is designed. For the influence of the angle on the same gesture, the skeleton algorithm is optimized based on the layer-by-layer stripping concept. The fast refinement algorithm improves the process of repeated scanning, extracts the key node information in the skeleton map of the hand, and establishes the spatial axis of the hand to determine the gesture direction. We conducted a gesture recognition experiment using a convolutional neural network, and the results showed a recognition accuracy rate of 96.01%. The results showed the recognition accuracy rate was 96.01%, and the robustness and accuracy of the proposed recognition method were verified.
1174 | 3897 | 8616694 | Simulation and Evaluation of LentiMark Markers for Accurate Pose Estimation | "Cameras","Pose estimation","Bar codes","Task analysis","Pallets","Software" | This paper presents the development and evaluation of a simulated environment for autonomous task performance incorporating the LentiMark augmented reality marker-based pose estimation. The performance of the marker-based pose estimation was assessed within different simulated conditions that included variations in camera position, marker yaw and roll, illumination, shadow, and potential occlusion. While results will not directly translate to real world performance, limitations in the marker system's pose estimation accuracy due to pixelisation effects, detection failure due to background confusion under roll, and performance degradation with any marker occlusion are identified.
1175 | 3902 | 8616701 | Adaptive Command-Filtered Backstepping Control for Chaotic Dynamic Systems | "Backstepping","Simulation","Adaptive systems","Neural networks","Lyapunov methods","Robots","Nonlinear dynamical systems" | The adaptive command-filtered backstepping controller (ACFBC) has been suggested as a solution to tackle the consensus problem of two chaotic dynamic systems. The proposed ACFBC system is designed based on the finite-time stability theorem in combination with backstepping technique and command filtered compensation. Moreover, a neural network (NN) approximation technique is utilized to approximate the unknown nonlinear function in this paper. Stability of the closed-loop system is analyzed via Lyapunov direct method. The simulation results have demonstrated the effectiveness of the proposed ACFBC system on chaotic systems with unknown dynamic function.
1176 | 3906 | 8616708 | Nonlinear Optimization Method Based on Stochastic Gradient Descent for Fast Convergence | "Linear programming","Convergence","Machine learning","Optimization methods","Conferences","Cybernetics" | Nonlinear optimization problems that involve multiple partial functions summed together to form an objective function are of significant importance due to their applicability to many machine learning problems. While various extensions of stochastic gradient descent techniques have been proposed to solve these problems, each method has its own limitations. In order to overcome the disadvantages, we previously proposed a method based on stochastic gradient descent. However, this approach fails to converge efficiently when average gradient overestimation of partial functions occurs. Moreover, due to the small initial step size, this method exhibits reduced convergence speed. In order to resolve these problems and realize faster convergence, in this paper, we propose a method which is an extension of our previous method.
1177 | 3910 | 8616715 | Broad and Pseudoinverse Learning for Autoencoder | "Biological neural networks","Neurons","Training","Kernel","Decoding","Optimization","Data models" | Autoencoder is a widely used method for feature learning from unlabelled data in the development of deep neural networks. However, the learning algorithm of autoencoder suffers from slow learning speed because of gradient descent based algorithms have many drawbacks. Pseudoinverse learning algorithm is a fast and fully automated method to train autoencoders. However, it has limitations in obtaining satisfactory results when the dimension of data is far less than the number of data. In order to overcome the shortcomings mentioned above, we present a broad learning strategy to transform the input space to the high dimensional space through receptive function in this paper. The transformed data is more suited for pseudoinverse learning, which efficiently provides accurate results of autoencoder. Experimental results demonstrate that this approach can achieve comprehensive improvements in terms of training autoencoder efficiency and accuracy.
1178 | 3912 | 8616717 | Fuzzy Semantic Agent Based on Ontology Model for Chinese Lyrics Classification | "Ontologies","Pediatrics","Internet","Semantics","Feature extraction","Fuzzy logic","Flowcharts" | Nowadays, social media is becoming increasingly popular, enabling people to consume information, share their emotions, read news, listen to music, and watch videos online. The popular Chinese songs can be categorized according to their song style, their released decade, their singer, and so on. However, when people listen to a song, their emotions and moods at that moment determine their experience. However, when people listen to a song, they will have a different feeling according to their moods in the moment. The adopted natural language mechanism encompasses term comparison and similarity to compute different-category weights. Then, we classify the songs based on the natural language processing, ontology, Word2Vec, and fuzzy inference mechanism. The adopted natural language mechanism contains term comparison and term similarity to compute the different-category weights. Additionally, we also use predefined ontology, knowledge base, and rule base to classify the songs. Moreover, we also adopt the multilayer perceptron neural network with the backpropagation algorithm to train the data under a supervised learning. The learned results are better than the ones of the fuzzy inference mechanism. In the future, this study will enhance ontology, knowledge base, and rule base as well as enlarge the number of experimental samples to improve the performance. Finally, we will combine music appreciation with the robot to make children learn the knowledge more interesting.
1179 | 3918 | 8616734 | Low-Complexity Online Model Selection with Lyapunov Control for Reward Maximization in Stabilized Real-Time Deep Learning Platforms | "Computational modeling","Heuristic algorithms","Adaptation models","Object detection","Stability analysis","Delays","Mathematical model" | This paper presents a low-complexity online model adaptation algorithm that selects an appropriate object detection algorithm in a system based on workload-backlog. The proposed algorithm considers the tradeoff between object detection accuracy and computation time, which has been well-studied in the literature. In our proposed algorithm, the accuracy is reformulated as reward; and the delay is modeled with queue. Based on this queue-based model, Lyapunov control inspired stochastic optimization is utilized for designing time-average reward maximization subject to stability in real-time object detection deep learning platforms. Moreover, our proposed algorithm solves closed-form equation in each model selection interval, thus the proposed algorithm takes low computational complexity. The performance of the algorithm is evaluated using data-intensive real-world implementations under heavy workloads, and the results demonstrate that the proposed algorithm works as desired.
1180 | 3921 | 8616756 | User Preference Aware Task Coordination and Proactive Bandwidth Allocation in a FiWi-Based Human–Agent–Robot Teamwork Ecosystem | "Task analysis","Delays","Robot kinematics","Cloud computing","Teamwork","Bandwidth" | Cooperative human-agent-robot teamwork (HART) offers great potential for real-time task coordination. However, given human users’ different preferences for real-time HART task execution, e.g., lower delay and monetary cost, the selection of proper task coordination services has emerged as an important research problem by taking dynamically changing cloud agent/robot resources, network bandwidth utilization, as well as delay-sensitive and delay-tolerant HART task properties into account. To address this, we propose a synergy between caching, computation, and communications to achieve cost-effective HART task execution across dynamic cloud agent/robot resources and network bandwidth utilization. To exploit the locality of different HART-centric tasks and local/non-local cloud agent/robot resources for different HART-centric task execution, we consider integrated fiber-wireless (FiWi) enhanced networks with computation task offloading as well as fiber backhaul sharing and WiFi offloading capabilities. More precisely, to minimize task execution delay and monetary cost, we propose a user preference aware HART task coordination framework that selects the appropriate dedicated or non-dedicated robot and cloud agent for given caching and computing HART task execution requirements. We also propose a proactive bandwidth allocation policy to cope with varying bandwidth resources for both delay-sensitive and delay-tolerant HART tasks execution across FiWi networks. Our performance evaluation indicates that the proposed delay cost saving policy outperforms varying baseline schemes in terms of different key performance indicators, including task execution time and monetary cost saving ratio, communication to computation ratio, and offloading gain overhead ratio. Our findings indicate that the proposed delay cost saving policy exhibits a 27% higher task execution time saving ratio and a 48% lower monetary cost saving ratio than the proposed monetary cost saving policy in a typical scenario.
1181 | 3922 | 8616758 | Echo-State Restricted Boltzmann Machines: A Perspective on Information Compensation | "Reservoirs","Training","Biological neural networks","Robustness","Task analysis","Computer architecture","Telecommunications" | Feature learning has been introduced in the modeling of echo state networks (ESNs). However, the process of feature learning often results in the loss of important information. In this regard, this paper proposes a hybrid neural network model from the information compensation view, named echo-state restricted Boltzmann machine (ERBM). It is deemed as a unified and coherent architecture with the successive functionalities of feature learning, information compensation, input superposition, and supervised nonlinear approximation. This is the first systematic model seeking to improve the ESN representative by that a direct weighted compensation channel is built to enhance feature learning. On the widely used benchmarks, we demonstrate that ERBM is fully competent to handle the nonlinear approximation tasks and superior to the state of the art in nonlinear approximation, robustness, and memory capacity.
1182 | 3924 | 8616760 | Profiling Performance of Application Partitioning for Wearable Devices in Mobile Cloud and Fog Computing | "Task analysis","Performance evaluation","Cloud computing","Edge computing","Glass","Google","Wearable computers" | Wearable devices have become essential in our daily activities. Due to battery constraints, the use of computing, communication, and storage resources is limited. Mobile cloud computing (MCC) and the recently emerged fog computing (FC) paradigms unleash unprecedented opportunities to augment the capabilities of wearable devices. In this study, we experimentally evaluate the rationale of application partitioning for both MCC and FC. Offloading prolongs the lifetime of the batteries and allows wearable devices to gain access to the rich and powerful set of computing and storage resources of the cloud/edge. In this paper, we experimentally evaluate and discuss the rationale of application partitioning for MCC and FC. In conclusion, the integration of MCC and FC with wearable technology has the potential to revolutionize the way we interact with our environment. The results unveil architectural tradeoffs that exist between the paradigms and devise guidelines for proper power management of the service-centric Internet-of-Things applications.
1183 | 3926 | 8616763 | Multi-Synchronization of Stochastic Coupled Multi-Stable Neural Networks With Time-Varying Delay by Impulsive Control | "Synchronization","Delays","Couplings","Biological neural networks","Topology","Perturbation methods" | Motivated by the fact that the multi-stable property is becoming more and more important both in biological neural networks and in artificial intelligence, this paper is concerned with the multi-synchronization problem of stochastic coupled multi-stable-state neural networks (SCMNNs) with time-varying delay. Firstly, we establish sufficient conditions to ensure that each sub-system or sub-network has more than one stable point or locally exponential stable periodic orbit. Second, via the impulsive control strategy and by choosing an appropriate Lyapunov function, some sufficient conditions for multi-synchronization of the controlled time-varying delayed SCMNNs are achieved. Additionally, we develop a novel control protocol based on the impulsive system theory, utilizing the obtained sufficient conditions in the form of linear matrix inequalities, for time-varying delayed SCMNNs with two types of topological structures. Finally, the proposed results are validated through numerical simulation.
1184 | 3930 | 8616777 | Model Identification and Control of a Lab Based Inverted Pendulum System Using Robust Control Technique | "IP networks","Mathematical model","Computational modeling","Control systems","Robust control","Hardware","Transfer functions" | A robust control technique has been developed for the Inverted Pendulum (IP) system in order to study the response of the system to changes in its scheduled parameters. The technique involves a monitoring and calibrating Virtual Instrument (VI) which is built using the LabVIEW platform. VI sends a step response to the IP and obtains the transient response data of the system used for model identification. The model obtained is then utilized in the control design process for enhanced performance and robustness. In particular, a Linear Parameter Varying (LPV) controller is designed which is capable of addressing the varied parameters of the system. The effectiveness of this robust control technique is demonstrated by implementing it on a hardware platform. The identified model is validated by comparing the proposed technique in simulations and real-time results with classical controllers like Linear Quadratic Regulation (LQR) and Proportional Integral Derivative (PID) controller.
1185 | 3937 | 8616800 | Coupled Bilinear Discriminant Projection for Cross-View Gait Recognition | "Gait recognition","Feature extraction","Three-dimensional displays","Measurement","Learning systems","Solid modeling","Trajectory" | A problem that hinders good performance of general gait recognition systems is that the appearance features of gaits are more affected-prone by views than identities, especially when the walking direction of the probe gait is different from the register gait. This problem cannot be solved by traditional projection learning methods because these methods can learn only one projection matrix, and thus for the same subject, it cannot transfer cross-view gait features into similar ones. This paper presents an innovative method to overcome this problem by aligning gait energy images (GEIs) across views with the coupled bilinear discriminant projection (CBDP). Specifically, the CBDP generates the aligned gait matrix features for two views with two sets of bilinear transformation matrices, so that the original GEIs' spatial structure information can be preserved. By iteratively maximizing the ratio of inter-class distance metric to intra-class distance metric, the CBDP can learn the optimal matrix subspace where the GEIs across views are aligned in both horizontal and vertical coordinates. By maximizing the ratio of inter-class distance metric to intra-class distance metric, the CBDP learns the optimal matrix subspace where GEIs can be aligned in both horizontal and vertical coordinates, thereby preserving the spatial structure information of the original GEIs. We also theoretically prove that the upper and lower bounds of the objective function sequence of the CBDP are both monotonically increasing, so the convergence of the CBDP is demonstrated. The comparative experiments on the CASIA (B) and OU-ISIR gait databases demonstrate the superiority of our approach to cross-view gait recognition methods. More impressively, encouraging performance is obtained by our method even in matching a lateral-view gait with a frontal-view gait.
1186 | 3939 | 8616805 | Deep Matrix Factorization With Implicit Feedback Embedding for Recommendation System | "Training","Negative feedback","Deep learning","Motion pictures","Feature extraction","Big Data","Electronic learning" | Automatic recommendation has become an important issue for industries, allowing users to discover new items that match their preferences and enabling the system to target items to the right users. In this paper, we present a new framework based on deep learning called deep matrix factorization (DMF) to handle any type of side information efficiently. In DMF, two feature transforming functions are built to directly generate latent factors of users and items from various input information. For implicit feedback input, implicit feedback embedding (IFE) is introduced. IFE converts the high-dimensional and sparse implicit feedback information into a low-dimensional real-valued vector retaining primary features. Using IFE could reduce the scale of model parameters conspicuously and increase model training efficiency. Our experiments on five public databases demonstrate that DMF outperforms other DL-based recommendation algorithms in terms of both accuracy and training efficiency.
1187 | 3943 | 8616817 | Adaptive Prescribed Performance Fault Estimation and Accommodation for a Class of Stochastic Nonlinear Systems | "Nonlinear systems","Stochastic processes","Fault tolerance","Fault tolerant systems","Adaptive systems","Estimation error" | This paper studies the problem of adaptive fault estimation and accommodation for a class of stochastic nonlinear systems with unknown time-varying faults. Different from existing fault estimation methods, a novel adaptive prescribed performance fault estimator is designed, which guarantees that the fault estimation error is confined within a pre-set region, and a better estimation accuracy is obtained. The designed fault-tolerant tracking controller is capable of attenuating the effect of faults through using back-stepping techniques. In addition, the method guarantees that all the error signals of the closed-loop system are bounded in probability, and both the fault estimation error and output tracking error asymptotically converge to desired neighborhoods of origin in the sense of quadratic mean value. Finally, the simulation results are provided to verify the method proposed in this paper.
1188 | 3949 | 8616838 | Vision-Based Online Learning Kinematic Control for Soft Robots Using Local Gaussian Process Regression | "Cameras","Robot vision systems","Soft robotics","Kinematics","Robot kinematics" | Soft robots, owing to their elastomeric material, ensure safe interaction with their surroundings. However, their compliance properties can lead to challenges in precise motion control. Conventional model-based approaches have been proposed to approximate the robot kinematics, but these rely on obtaining many difficult-to-measure parameters, such as robot deformation and external disturbances. To address this, sensors embedded within the robot are required to compensate for uncertainties and external disturbances. A common approach is to integrate a camera at the robot end-effector, enabling visual servoing to accomplish more precise robotic tasks. In this study, we propose an eye-in-hand visual servo that incorporates a learning-based controller to address these challenges. Local Gaussian process regression is used to initialize and refine the inverse mappings online, without prior knowledge of robot and camera parameters. Experimental validation demonstrates that the hyperelastic robot can compensate for external variable loading during trajectory tracking.
1189 | 3952 | 8616843 | An Online Plug-and-Play Algorithm for Regularized Image Reconstruction | "Imaging","Convergence","Optimization","Image reconstruction","Noise reduction","Inverse problems","Noise measurement" | Plug-and-play priors (PnP) is a powerful framework for regularizing imaging inverse problems by using advanced denoisers within an iterative algorithm. Recent experimental evidence suggests that PnP algorithms achieve the state-of-the-art performance in a range of imaging applications. In this paper, we introduce a new online PnP algorithm based on the proximal gradient method (PGM). The proposed algorithm uses only a subset of measurements at every iteration, which makes it scalable to very large datasets. We present a new theoretical convergence analysis for both batch and online variants of PnP-PGM, incorporating denoisers that may not correspond to proximal operators. We also present simulations illustrating the applicability of the algorithm to image reconstruction in diffraction tomography. The results in this paper have the potential to expand the applicability of the PnP framework to very large datasets.
1190 | 3956 | 8616852 | Intuitionistic Fuzzy Twin Support Vector Machines | "Support vector machines","Training","Fuzzy sets","Silicon carbide","Benchmark testing","Quadratic programming","Machine learning" | The Fuzzy Twin Support Vector Machine (FTSVM) has been widely used for solving data classification problems by overcoming the negative impact of noise and outliers. However, the FTSVM ignores the position of input data in the feature space, leading to misclassification of ledge support vectors and reducing the classification accuracy. This paper presents an intuitionistic FTSVM (IFTSVM) that combines the idea of intuitionistic fuzzy number with twin support vector machine (TSVM). An adequate fuzzy membership is employed to reduce the noise created by the pollutant inputs. Two functions, i.e., linear and nonlinear, are used to formulate two nonparallel hyperplanes. An IFTSVM not only reduces the influence of noises, it also distinguishes the noises from the support vectors. Further, this modification can minimize a newly formulated structural risk and improve the classification accuracy. The results of the IFTSVM were compared to those of original support vector machine, fuzzy support vector machine, FTSVM, and other models reported in the literature. To quantify the results statistically, the bootstrap technique with the 95% confidence intervals is used. In conclusion, the proposed IFTSVM model is a successful improvement over the FTSVM algorithm as it addresses the issue of misclassification of ledger support vectors while minimizing structural risk, leading to improved classification accuracy.
1191 | 3958 | 8616862 | General Hand–Eye Calibration Based on Reprojection Error Minimization | "Cameras","Calibration","Robot vision systems","Service robots","Estimation" | This letter presents a novel hand-eye calibration technique that utilizes reprojection error minimization. In contrast to conventional hand-eye calibration methods, the proposed approach directly captures images of the calibration pattern and does not necessitate explicit estimation of the camera's pose for each input image. The proposed technique is formulated as a pose graph optimization problem, ensuring efficient and robust estimation, while also allowing for easy adaptation to various projection models. By changing the projection model, it can accommodate different camera models, such as X-ray cameras with a source-detector projection model. Through simulations, we validated that the proposed method shows a good estimation accuracy, and it can be applied to hand-eye calibration with a source-detector camera model. The experimental results with real robots show that the proposed method is applicable to real environments, and it improves the quality of a task that requires accurate hand-eye estimation, such as threedimensional reconstruction.
1192 | 3959 | 8616868 | A Sensor Fault Diagnosis Method for a Lithium-Ion Battery Pack in Electric Vehicles | "Batteries","State of charge","Fault diagnosis","Temperature sensors","Circuit faults","Voltage measurement","Estimation" | The proper functioning of current, voltage, and temperature sensors is critical to ensure the safe operation of batteries in electric vehicles. Thus, the normal operation of current, voltage, and temperature sensors is of great importance to protect batteries from running outside their safe operating area. In this paper, a simple and effective model-based sensor fault diagnosis scheme is developed to detect and isolate the fault of a current or voltage sensor for a series-connected lithium-ion battery pack. It uses the difference between the true and estimated state of charge of each cell in the pack as a residual to detect the fault. The true state of charge is calculated using the coulomb counting method, while the estimated state of charge is obtained through the recursive least squares and unscented Kalman filter joint estimation method. In addition, the difference between the capacity used in SOC estimation and the estimated capacity based on the ratio of the accumulated charge to the SOC difference at two nonadjacent sampling times can also be defined as a residual for fault diagnosis. The temperature sensor is assumed to be fault-free and is used to distinguish the fault of a current or voltage sensor from the fault of a battery cell. By comparing the residual and the predefined threshold for each cell in the pack, the faulty current or voltage sensor can be isolated. The experimental and simulation results validate the effectiveness of the proposed sensor fault diagnosis scheme.
1193 | 3968 | 8616891 | Story Ending Selection by Finding Hints From Pairwise Candidate Endings | "Task analysis","Context modeling","Predictive models","Speech processing","Computational modeling","Natural languages","Semantics" | The ability of story comprehension is a strong indicator of natural language understanding. However, a new challenge has arisen in the form of the Story Cloze Test, which requires machines to select the correct ending from two possible endings in the context of a four-sentence story. Most existing methods for Story Cloze Test are essentially matching-based that operate by comparing an individual ending with a given context, therefore suffering from the evidence bias issue: both candidate endings can obtain supporting evidence from the story context, which misleads the classifier to choose an incorrect ending. To address this issue, we present a novel idea to improve story comprehension by utilizing the hints that are obtained through comparing two candidate endings. Our model anticipates a feature vector for a plausible ending based on the context alone and refines this prediction using hints that encode the difference between the two possibilities. The candidate ending whose feature vector is more similar to the predicted ending vector is regarded as correct. Experimental results demonstrate that our approach can alleviate the evidence bias issue and improve story comprehension.
1194 | 3970 | 8616896 | An Efficient Evolutionary User Interest Community Discovery Model in Dynamic Social Networks for Internet of People | "Clustering algorithms","Genetic algorithms","Social network services","Internet of Things","Heuristic algorithms","Topology" | The Internet of People (IoP) is the next frontier for Internet of Things and focuses on personal information collection through mobile applications. With the increasing reliance on the Internet, social networks such as Twitter play a crucial role in IoP, making community discovery a challenging problem in social network analysis. ); thus social networks play a decisive role in IoP. Therefore, community discovery has emerged as one of the most challenging problems in social networks analysis. The proposed approach includes a preprocessing method based on hypertext induced topic search to improve the quality of initial users and posts. However, microblogging social networks are extremely dynamic in both content distribution and topological structure. In this paper, we propose a model for efficient evolutionary user interest community discovery which employs a nature-inspired genetic algorithm to improve the quality of community discovery. Specifically, a preprocessing method based on hypertext induced topic search improves the quality of initial users and posts, and a label propagation method is used to restrict the conditions of the mutation process to further improve the efficiency and effectiveness of user interest community detection. With the increasing importance of IoP, this model has significant practical applications, and further research is warranted to optimize its performance.
1195 | 3977 | 8616931 | AutoRally: An Open Platform for Aggressive Autonomous Driving | "Autonomous vehicles","Autonomous automobiles","Task analysis","Vehicle dynamics","Wireless sensor networks","Vehicular ad hoc networks" | The technical challenge of creating a self-driving vehicle remains an open problem despite significant advancements from universities, car manufacturers, and technology companies. Full autonomy, known as level 5, requires automated systems to perform all aspects of driving under any condition. It is estimated that level 5 autonomous vehicles on public roads will help eliminate more than 90% [1] of the 35,000 annual traffic fatalities caused by human error in the United States [2]; reduce commute time, road congestion, and pollution; and increase driving resource utilization [3].
1196 | 3987 | 8616977 | Support Vector Machine and Gaussian Process Regression Based Modeling for Photovoltaic Power Prediction | "Support vector machines","Ground penetrating radar","Predictive models","Power generation","Autoregressive processes","Biological system modeling","Training" | The integration of solar energy into grids has a positive impact on the energy market due to its renewable fuel supply and minimal emissions. However, inexhaustible renewable fuel supply is punctuated by the problem of intermittency. Intermittency exacerbates the problem of grid operators to bridge the supply and demand gap. Thus, precise output power forecast of grid interfaced Photovoltaic (PV) systems is required for economic dispatch, market regulation, and stable grid operation. Data recorded for Abbottabad City, Pakistan, has been used for model training and validation, with varying irradiance and temperature settings. The results of the study depict that the SVM-based modeling technique performs better for solar power prediction, with a lower Root Mean Square Error (RMSE) as compared to the GPR-based modeling method. The performance of the models has been evaluated using error metrics such as RMSE, Mean Absolute Error (MAE), and Mean Square Error (MSE). Additionally, the prediction quality has been assessed using residual analysis benchmarked by load line analysis of the PV system in Simulink. In conclusion, the SVM-based modeling technique is recommended for accurate solar power prediction in grid-integrated PV systems. Moreover, prediction quality is qualified based on residual analysis benchmarked by load line analysis of PV system in Simulink.
1197 | 3994 | 8616989 | Efficient Resource Utilization in Cloud-Fog Environment Integrated with Smart Grids | "Cloud computing","Virtual machining","Load management","Task analysis","Time factors","Load modeling","Resource management" | The integration of cloud and fog computing with Smart Grid (SG) yields improved efficiency in SG. SG is a modern electricity network that improves performance, reliability, stability and energy consumption. The SG integration with cloud computing improves allocation of resources. Another concept, fog computing is introduced to reduce the load on cloud and improve the allocation of resources. While providing the same services as the cloud, the fog is closer to end users, resulting in improved response time and resource utilization. However, fog is closest to the end users that improve response time and resource utilization. It communicates with the cloud to support its functions. The main features of the fog include mobility, low latency, and location awareness. In this paper, we presented cloud and fog based framework for information management. Fog computing makes the system efficient by using load balancing algorithms to allocate virtual machines (VMs). The load balancing algorithms evaluated in this paper are Round Robin, Throttled, Active Virtual Machine, Particle Swarm Optimization, Ant Colony Optimization and odds algorithm. Particle Swarm Optimization outperforms the other algorithms.
1198 | 3995 | 8616990 | Elective Learning Objects Group Recommendation Using Non-Cooperative Game Theory | "Games","Recommender systems","Nash equilibrium","Computational modeling","Collaboration" | Recommendation systems have become ubiquitous in the world of technology, offering suggestions to users in a range of domains. One type of recommendation system, known as group recommendation systems, is used to provide recommendations to a group of users. Universities offer learning objects in each semester where student's background, expertise and interest are not fully considered. In this paper, we focus on designing a recommender system which will recommend a set of learning objects to multiple students. Rather than focusing on specific learning objects, the study centers on student preferences to recommend a set of learning objects offered by the university. To ensure that each learner's preferences are taken into account, the system processes them from two perspectives: attraction to the learning objects and consideration of multiple factors such as student background, expertise, and interest to find similarity among learners. The study analyzes multiple factors of student and learning object profiles, such as student interest, skill assessment, and course evaluation, to find student similarity. This paper will enhance student learning objects selection process by considering different factors (interest, skills and learning object) which are essentials for selecting and offering learning objects in university. For finding student similarity we analyzed multiple factors of student and learning objects profile such as student interest (rating), skill assessment and course evaluation. Multiple factors with continuous values are used in cosine similarity technique to find similarity among the profiles of students. Finally, to deal with the issue of multi-decision group recommendation, we model the recommendation process as a non-cooperative game to achieve Nash equilibrium and demonstrate the effectiveness of our proposed model with a case study experiment.
1199 | 3997 | 8616992 | Analyzing Excessive user Feedback: A Big Data Challenge | "Big Data","Software","Data analysis","Feature extraction","Proposals","Tools","Natural language processing" | User involvement has always been essential in the software development process, and recent years have seen a shift in user feedback. In recent years, however, a shift in the user feedback has been observed: repositories of user data have become increasingly more subjected to analysis for improvement purposes. Significant surge has been seen in feedback collected from users in the form of reviews and ratings along with app usage statistics. However, there is a lack of clarity on which big data analytics methods have been used and their benefits and drawbacks. While a variety of big data analytics methods exist, it is not clear which ones have been used and what are the benefits and disadvantages of these proposals. In this paper, we have aimed to outline the recently published proposals for big data analytics techniques for user feedback analysis. We found that the majority of the techniques rest on natural language processing concepts and visualization. In conclusion, user feedback analysis is becoming an essential aspect of software system development, and big data analytics techniques can provide valuable insights for development teams. Moreover, we also found the proposed techniques perform well with the chosen data-sets however the generalizability and scalability of these method raised concerns as these methods are not evaluated based on real-world cases.
1200 | 4000 | 8616995 | Integration of Speech/ Music Discrimination and Mood Classification with Audio Feature Extraction | "Feature extraction","Mood","Music","Hidden Markov models","Discrete wavelet transforms","Training","Image segmentation" | In the field of multimedia indexing and processing, one of the most significant obstacles is determining the mood of the listener through music. It is also a prodigious challenge to separate the noisy signals into speech, music or silence. Mood of a person may depend upon music. According to the music psychologists, behavior of a person is defined by his mood. Thus, this research evaluates the features of audio that have substantial impact on mood of a person and focuses that how to distinguish the speech signals and music from audio file at the same time. The MMCAD integrates mood detection and speech/music discrimination to achieve improved efficiency and accuracy.
1201 | 4003 | 8617002 | APEnergy: Application Profile-Based Energy-Efficient Framework for SaaS Clouds | "Task analysis","Data centers","Power demand","Servers","Energy consumption","Cloud computing","Software as a service" | Over the past decade, the importance of green initiatives for data centers has been steadily increasing. Although various energy efficiency measures have been proposed and implemented, the ideal balance between performance and energy efficiency has yet to be achieved. To address this issue, we introduce APEnergy, an energy-efficient framework for small to medium scale data centers that is based on application profiles. APEnergy utilizes information on the workloads completed in the data center to construct workflow profiles. The framework utilizes a novel scheduler to obtain a near-optimal mapping for placement of workflow tasks in the data center based on three criteria including CPU utilization, power cost and task completion time. We compare the performance of the proposed scheduler to similar RTC and HEFT schedulers. We conducted extensive simulation studies to verify the scalability and effectiveness of the APEnergy framework. The outcomes clearly demonstrate that the proposed APEnergy scheduler is efficient in terms of both energy utilization and time taken to complete tasks.
1202 | 4007 | 8617012 | Towards Formal Modeling of Hotspot Issue by Watch-Man Nodes in Wireless Sensor and Actor Network | "Energy efficiency","Wireless sensor networks","Energy resolution","Heuristic algorithms","Memory","Wireless communication","Tools" | The sensor and actor nodes drain more energy due to heterogeneity and distribute nature of WSAN. Therefore, the power management of such network is highly complex. One common issue that arises due to limited power resources is the hotspot problem. The proposed approach is consisting of Energy Efficient Mobility-Based Watchman (E2-MBW) algorithm to resolve the hotspot problem. In this approach, watchman and secondary nodes are introduced. In addition, the proposed algorithm provides alternative data storage when a neighboring node of the sink is going to die. The watchman node resolves the hotspot problem by comparing the residual energy of the neighboring nodes with the defined threshold energy value. Based on the received energy residual status, watchman nodes save the energy by providing the alternative efficient data storage through the secondary nodes. VDM-SL tool box has been used to formally verify and validate the proposed algorithm.
1203 | 4010 | 8617020 | Enhanced Adaptive Geographic Opportunistic Routing with Interference Avoidance Assisted with Mobile Sinks for Underwater Wireless Sensor Network | "Routing","Routing protocols","Acoustics","Wireless sensor networks","Energy consumption","Signal to noise ratio" | Acoustic communication in Underwater Wireless Sensor Networks (WSNs) is limited due to distinctive attributes including communication channel high latency, multi-path fading and exponential degrading on signal due to dynamic noise characteristics. Inappropriate selection of forwarder node leads to dramatic death due to inefficient, unbalanced energy depletion that results in creation of void hole for neighboring nodes. Often, forwarder nodes are overused, leading to over-penalization of the same nodes repeatedly. Enhanced adaptive mechanism is proposed to cater over penalization of forwarder node by adaptively lowering the priority of node gradually along with residual energy. The proposed routing protocols are based on the geo-opportunistic routing paradigm, which avoids interference by using mobile sinks. The network field is divided into cubes to form specific and unified routing decisions. Forwarder nodes are elected on geographic location of neighboring cubes depending on packet delivery probability. Furthermore, a void node recovery mechanism has been proposed and evaluated by deploying mobile sinks to gather data directly from void nodes. Extensive simulations are performed to evaluate the proposed work. The findings reveal that the proposed work significantly increases packet delivery and reduces the fraction of void nodes.
1204 | 4013 | 8617068 | Nonlinear Optimal Control for Steam-Turbine Power Generation | "Generators","Jacobian matrices","Turbines","Mathematical model","Computational modeling","Power system stability" | The dynamic model of the power unit undergoes approximate linearization around a temporary operating point (equilibrium) which is recomputed at each iteration of the control method. The linearization procedure is based on first-order Taylor-series expansion and on the computation of the Jacobian matrices of the joint turbine and generator's model. An H-infinity feedback controller is then designed for the approximately linearized model of the power unit. This controller stands for the solution of the power unit's optimal control problem under model uncertainty and external disturbances. At each time-step of the control algorithm, the feedback gain of the controller is computed by solving an algebraic Riccati equation. Through Lyapunov analysis, the stability properties of the control scheme are proven. It is confirmed that the controller satisfies the H-infinity tracking performance criterion and is, therefore, robust. Moreover, it is proven that the control loop is globally asymptotically stable. To achieve sensorless control of the power unit, the H-infinity Kalman Filter is used as a robust state estimator.
1205 | 4015 | 8617079 | Mid-Term Load Power Forecasting Considering Environment Emission using a Hybrid Intelligent Approach | "Forecasting","Power systems","Planning","Carbon dioxide","Artificial neural networks","Estimation","Neurons" | The forecasting of electricity load is a crucial tool, particularly in countries with a restructured electricity market. Mid-term prediction, covering a period of 1 month to 1 or 2 years, is essential for mid-term planning, including repair planning and economic exploitation of power systems, which have a direct impact on system reliability. The focus of this paper is on monthly and daily basis (peak load) forecast horizons. The combined method of the neural network and the particle optimization algorithm were used to predict the load, and then the maximum amount of environmental pollution caused by the production of electricity required to supply the predicted load was calculated. The applied method was tested on the data of a North American electric company for four months (four seasons) and in comparison to the other methods presented in previous studies, it had an acceptable accuracy.
1206 | 4019 | 8617157 | Long Range Wireless SAW Passive Tag System Using Patch Antenna for Vibration Monitoring | "Vibrations","Monitoring","Delays","Patch antennas","Wireless communication","Wireless sensor networks" | We have developed 920 MHz band long range wireless SAW passive tag system (WSPTS) using patch antenna for the purpose of structural health monitoring (SHM). Our innovative WSPTS has accomplished reading distances of over 6 meters, with each reflective FMCW signal from the passive tag easily distinguished by the reader unit. The Tx-Rx antenna isolation has surpassed 50 dB, thanks to the patch antenna functionality.
1207 | 4020 | 8617187 | Efficient Antenna Scan Response Models for Large Phased Arrays | "Adaptation models","Phased arrays","Antenna radiation patterns","Interpolation","Training","Microwave antenna arrays" | Global surrogate models are presented for antenna elements in large phased arrays, to cheaply and accurately model scan-dependent impedance and radiation responses for systems with wide-angle scanning requirements. Adaptive sampling combined with rational and Kriging interpolation is found to produce accurate, convergent models within 50 full-wave EM simulations of a patch element within a planar PBC unit cell.
1208 | 4031 | 8617402 | Non-Contact Emotion Recognition via CW Doppler Radar | "Doppler radar","Emotion recognition","Videos","Feature extraction","Physiology","Belts" | Having good emotions is crucial for optimal health, and categorizing emotions plays a significant role in enhancing our quality of life. Hence, this paper presents an emotion recognition system that is based on CW Doppler radar alongside a subspace KNN classifier as a machine learning algorithm for classifying emotions. In the experiment, four emotions including joy, sadness, neutral, and fear were triggered by videos. The results show that classification accuracy rates for two, three, and four emotions were 85%, 74.6%, and 67.4%, respectively. These results suggest that the proposed scheme is suitable for non-contact emotion recognition.
1209 | 4032 | 8617423 | A Generalized Digital Predistortion Model Based on Artificial Neural Networks | "Mathematical model","Predistortion","Biological neural networks","3G mobile communication","Nonlinear distortion" | In this paper, the CPWL-based DPD model in is extended to a DPD model based on artificial neural networks, where the mapping from Rn to Ct in CPWL functions is implemented by ANNs. Through extensive platform tests, the linearization performance of the ANNs model with different activation functions is validated. The results indicate that the ANNs-based DPD model with ABS activation function can achieve comparable performance to the CPWL-based DPD model. However, the performance of ANNs model with other activation functions such as PWL, ReLU and tanh functions, is 1 ~ 2 dB inferior to that of the ABS activation function.
1210 | 4034 | 8617484 | Supply Noise Induced Jitter Reduction in Package Power Distributed Networks for 28 Gbps High Speed Serial Links | "Couplings","Jitter","Power supplies","Inductance","IP networks","Layout","Electromagnetics" | This paper presents a co-design methodology for integrated circuit (IC) packaging that aims to reduce jitter induced by power supply noise in a 28 Gbps high-speed serial link with a 10-layer flip-chip ball grid array (FCBGA) substrate using TSMC 28nm technology. The proposed methodology focuses on enhancing the power distributed networks (PDNs) during the layout design phase to reduce the parasitic inductance of the power supply and isolate cross-power domains. By implementing these enhancements, the supply noise-induced jitter is reduced by 800% at the output eye-diagram of the 28 Gbps high-speed serial link, compared to the design without PDN enhancements. Through the proposed methodology, the supply noise induced jitter is reduced 800% at the output eye-diagram of 28 Gbps high speed serial link, compared with the design without PDNs enhancement, and also without package manufacturing cost increment.
1211 | 4036 | 8617507 | Cooperative Perception Realized by Millimeter-Wave V2V for Safe Automated Driving | "Vehicular ad hoc networks","Laser radar","Lasers","Millimeter wave communication","Frequency diversity","Aperture antennas" | It is widely understood that Vehicular-to-Vehicular (V2V) and Vehicular-to-Everything (V2X) communications can enhance the safety of automated driving. By enabling the sharing of sensor data between vehicles and Road Side Units (RSUs), cooperative perception has the potential to solve the blocking problem associated with ego perspective sensors. However, it is still unclear that how much data rate is needed to ensure safe automated driving by extended sensor sharing. To address this knowledge gap, this paper outlines the required data rate for V2V to enable safe automated driving in an overtaking driving environment, expressed in terms of the vehicle's velocity and inter-vehicle distance. The study subsequently calculates the achievable outage data rate of V2V across different frequency bands, including 5, 30, and 60 GHz, to determine the maximum allowable vehicle velocity for safe automated driving. As a result, it is found that 30 and 60 GHz V2V allow 63 km/h and 84 km/h maximum velocities respectively while 5 GHz allows only 50 km/h for safe automated driving with inter-vehicle distance of 20 m. Therefore, millimeter-wave V2V is needed to realize safe automated driving in the future.
1212 | 4037 | 8617530 | Clipping-and-Bank-Filtering Technique in Joint Crest Factor Reduction and Digital Predistortion for Power Amplifiers | "Peak to average power ratio","Predistortion","Computational modeling","Radio frequency","Distortion","Microwave communication" | Crest factor reduction (CFR) and digital predistortion (DPD) are often used to enhance power amplifiers (PA) power efficiency while compensating for its nonlinearity. One of the joint CFR/DPD methods, which is based on a parametric model, offers advantages in terms of reduced complexity as the CFR and DPD can be merged into a single model during implementation. The model coefficients estimation is based on a reference correction signal obtained by clipping the predistorted signal. In this paper, we propose a clipping-and-bank-filtering (CABF) method for generating the reference correction signal. The performance obtained by the proposed CABF approach outperforms the conventional clipping methods in terms of adjacent channel power ratio at PA output. Its effectiveness is validated by simulation results on a Wiener model Power Amplifier with a Long Term Evolution-Advanced signal.
1213 | 4042 | 8617612 | Deep Neural Network Based Predistorter with ReLU Activation for Doherty Power Amplifiers | "Artificial neural networks","Neurons","Biological neural networks","Delays","Power amplifiers","Kernel" | In this paper, we propose a deep neural network based DPD (DNN-DPD) where ReLU activation is used instead of sigmoid activation to avoid the gradient vanishing problem. This is achieved through the use of a half-wave rectifier that acts as the activation function for the hidden layers in the DNN-DPD. Experimental results using a Doherty PA will show that the proposed DNN-DPD can achieve an additional 3 to 4 dB of linearity compensation compared to a conventional Volterra-DPD or shallow NN. Additionally, we have shown that in order to achieve similar levels of performance to sigmoid activation, the number of multipliers can be reduced by a factor of 100. This confirms that the DNN-DPD approach has a large potential to overcome the complicated memory effects of Doherty PAs with reduced DPD complexity.
1214 | 4043 | 8617613 | A Modified Map-Drift Algorithm for SAR Autofocusing | "Synthetic aperture radar","Principal component analysis","Global Positioning System","Radar polarimetry","Doppler effect","Estimation" | Trajectory deviations in airborne synthetic aperture radar (SAR) will induce phase errors and degrade the quality of SAR images. For obtaining high resolution SAR images, motion compensation (MOCO) is performed by using the GPS or INS, furthermore, autofocusing algorithms should also be used for residual phase errors (RPE) correction. Additionally, to correct residual phase errors (RPE), autofocusing algorithms are utilized. Map-Drift (MD) is a commonly applied SAR autofocusing algorithm that can rectify quadric phase errors (QPE) to enhance imaging quality. In this research, we present an improved MD algorithm that adopts principal component analysis (PCA) to fit the linear equation between Doppler rate and range. Real-scenario experiment shows that the proposed method can provide more precise SAR imaging results compared with the conventional MD.
1215 | 4045 | 8617627 | Automated Microstrip Bandpass Filter Design Using Feedforward and Inverse Models of Neural Network | "Band-pass filters","Couplings","Artificial neural networks","Inverse problems","Structural engineering","Transmission line matrix methods","Microstrip" | In this paper, a new bandpass filter (BPF) design method fully automated by both feedforward and inverse models of neural network (NN) is proposed for an efficient design. The conventional inverse model for BPF can only be applied for the design of a substructure to evaluate its coupling coefficient, thereby failing to design a complex multicoupled higher-order BPF, such as a microstrip filter. In the proposed automated design, a transversal coupling matrix is introduced to NN to evaluate all the couplings of BPF. Consequently, the inverse model can instantly guess initial structural parameters with high accuracy by inputting an ideal transversal coupling matrix synthesized from design specifications. Then, using the feedforward model in conjunction with optimization algorithm enables to rapidly find optimal structural parameters from initial guess. The effectiveness of the proposed automated design scheme is successfully demonstrated through the structural design of a typical fifth-order microstrip BPF.
1216 | 4053 | 8617707 | Real-Time Parametric Modeling and Estimation of Urban Traffic Junctions | "Estimation","Real-time systems","Junctions","Computational modeling","Adaptation models","Parameter estimation","Sensors" | A novel online dual estimation algorithm has been developed for real-time estimation of traffic quantities and parameters of a macroscopic model of a signalized junction. The algorithm is based on an Expectation-Maximization algorithm, modified for real-time estimation, with a Kalman filter implementing the expectation step and a multivariate gradient-based approach for the maximisation step. The proposed novel methodology is based on the Expectation-Maximization algorithm, modified for real-time estimation, with a Kalman filter implementing the expectation step and a multivariate gradient-based approach for the maximisation step. The algorithm is validated by simulating the typical signalized 3-arm and 4-arm junctions. This work is aimed to form a part of the adaptive control loops for traffic light systems that are able to autonomously adjust with changing traffic conditions, so as to ensure efficient vehicle flows.
1217 | 4055 | 8617747 | RNNbow: Visualizing Learning Via Backpropagation Gradients in RNNs | "Training","Recurrent neural networks","Visualization","Tools","Data visualization","Backpropagation","Bars" | We present RNNbow, an interactive tool for visualizing the gradient flow during backpropagation in training of recurrent neural networks. By visualizing the gradient, as opposed to activations, RNNbow offers insight into how the network is learning. Through RNNbow, we illustrate how the vanishing gradient problem occurs and demonstrate the training progression.
1218 | 4056 | 8617764 | Taking Compliance to the Cloud—Using ISO Standards (Tools and Techniques) | "ISO Standards","Cloud computing security","Risk management","Information security" | Risk assessment is a crucial aspect of managing IT resources across various applications, and its success is highly reliant on adapting to the rapid changes in technology. One of the biggest changes in recent years has been the move to cloud computing to improve efficiency and reduce costs. However, migrating to cloud systems necessitates the adoption of upgraded risk management practices. To assist readers in navigating this ever-evolving landscape, this article presents a risk-assessment strategy for cloud computing Software as a Service (SaaS) applications derived from the ISO 27001 Information Security Management System (ISMS) standard, supported by ISO practices for Cloud Security and Protecting Personal Information in the Cloud.
1219 | 4058 | 8617768 | CFC-ITS: Context-Aware Fog Computing for Intelligent Transportation Systems | "Cloud computing","Edge computing","Internet of Things","Context-aware services","Time factors","Intelligent transportation systems","Autonomous vehicles","Connected vehicles" | This paper proposes a novel context-aware fog computing framework for intelligent transportation systems (ITS) called CFC-ITS. This scheme consists of multiple intelligent tiers: Internet of Things tier, fog service tier, and global cloud service tier supporting edge analytics for ITS services in a connected car environment. Each tier on the fog senses different contexts like location, time, available resources, and estimated response time for efficiently processing tasks to provide delay-sensitive services while optimizing virtualized resources. A preliminary prototype and a testbed for this study were built to validate the robustness of the proposed approach.
1220 | 4059 | 8617769 | Learning to Navigate Connected Autonomous Cars for Long-Term Communication Coverage | "Autonomous automobiles","Spatiotemporal phenomena","Automobiles","Base stations","Navigation","Intelligent vehicles","Autonomous vehicles","Vehicular ad hoc networks" | Autonomous cars employed as mobile base stations could provide communication networks in network-congested areas. This paper explores the application of deep reinforcement learning (DRL) techniques to enhance the control of autonomous cars, introducing a new and efficient control framework called DRL-C3.
1221 | 4061 | 8617843 | Simplified Deep-Learning-based decoders for linear block codes | "Decoding","Computer architecture","Complexity theory","Training","Block codes","Estimation" | The use of deep-learning technology is becoming increasingly prevalent across a wide range of applications. As modern communications applications continue to evolve, innovative solutions are necessary to ensure near-optimal performance is achieved within diverse and dynamic environments. This paper introduces a number of key simplifications to deep-learning networks for decoding linear block codes. All proposed techniques reduce computational and interconnection complexity required for the inference in a deep-learning network over prior art. The proposed techniques build on inducing or exploiting sparsity in the trained network. Complexity savings of 60% to more than 80% are achieved without any practical degradation on decoding performance, quantified as coding gain.
1222 | 4062 | 8617850 | Neural Network Autoencoder for Change Detection in Satellite Image Time Series | "Feature extraction","Satellites","Neural networks","Image coding","Image resolution","Time series analysis","Change detection algorithms" | This paper introduces a new algorithm for satellite image time series change detection. This algorithm is based on image subtraction analysis and does not directly work on raw images, but on their encoded feature representation version. By using image subtraction analysis, this unsupervised algorithm eliminates the need for labeled data in detecting changes. The change detection method is totally unsupervised and does not need any labeled data.
1223 | 4063 | 8617853 | On HEVC Robustness to Integer Motion Estimation Pruning | "Complexity theory","Encoding","Motion estimation","Video sequences","High efficiency video coding","Tools","Hardware" | The HEVC standard introduced new tools to improve the encoding efficiency of video coding. However, those tools result in a high complexity that hampers the design of fast and energy-efficient encoders. In this study, the efficacy of the Integer Motion Estimation (IME) in the HEVC coding efficiency has been questioned. We analyze how the encoder changes its behavior to handle extreme conditions where IME may not be performed for all the symmetric partitions. The analysis of the tradeoff between complexity and coding efficiency has revealed a 67.16% reduction in IME complexity on average, but at the expense of a 4.63% BD-Rate.
1224 | 4068 | 8617880 | LoRa Physical Layer Principle and Performance Analysis | "Chirp","Internet of Things","Error probability","Physical layer","Discrete Fourier transforms","Estimation","Performance analysis" | The Internet of Things (IoT) has a wide range of applications, from consumer services like smart home technology to strategic uses like infrastructure and energy management. Different technologies have been proposed to support IoT and this paper aims at analyzing the Long Range (LoRA) one. After introducing the main principles of the physical layer, the main contribution is a theoretical performance analysis. In this analysis, closed-form expressions for both symbol and bit error probabilities are derived and verified through simulation testing.
1225 | 4073 | 8617894 | Current-reuse RF LC-VCO Design for Autonomous Connected Objects | "Power demand","Phase noise","Voltage-controlled oscillators","Frequency measurement","Radio frequency","Internet of Things" | This paper presents a sub-mW current-reuse LC voltage controlled oscillator (VCO) that is fully integrated. The design methodology used allowed for the identification of optimal parameters that significantly reduced power consumption. The implemented LC-VCO is successfully demonstrated through its silicon prototype in 130nm CMOS technology. With only 262μ W required from a 1V supply voltage, this VCO is ideal for use in autonomous connected objects and IoT applications.
1226 | 4075 | 8617900 | Tunable Floating-Point for Artificial Neural Networks | "Artificial neural networks","Training","Decoding","Machine learning","Approximate computing","Standards" | Approximate computing has emerged as a promising approach to energy-efficient design of digital systems in many domains such as digital signal processing, robotics, and machine learning. The use of different data formats in Deep Neural Networks (DNNs), the dominant machine learning approach, has been shown to lead to significant improvements in power efficiency while still maintaining an acceptable level of result quality. This study introduces Tunable Floating-Point (TFP) precision for DNNs. In TFP different precisions for different operations can be set by selecting a specific number of bits for significant and exponent in the floating-point representation. Flexibility in tuning the precision of given layers of the neural network may result in a more power efficient computation.
1227 | 4076 | 8617908 | Deep Residual Learning-based Reconstruction of Stacked Autoencoder Representation | "Decoding","Image reconstruction","Training","Data compression","Two dimensional displays","Testing","Convolutional neural networks" | Stacked autoencoder (SAE) can efficiently represent high dimensional data with low dimensional features via minimizing a reconstruction error. However, the SAE decoder has limitations in achieving lossless recovery of original data. If the reestablishment performance of SAE decoder is improved, it can be utilized for low-bitrate and high-quality data compression. This study applies deep residual learning of convolutional neural network (CNN) to enhance the reconstruction capability of the SAE decoder. Experimental results show that deep CNN outperforms the SAE decoder in reconstructing image data.
1228 | 4077 | 8617909 | Memory-Aware Tiles Workload Balance through Machine-Learnt Complexity Reduction for HEVC | "Encoding","Decision trees","Complexity theory","Memory management","Prediction algorithms","Standards","Machine learning" | This paper presents a novel workload balancing algorithm with the aim of enhancing the speed of HEVC parallel encoding using Tiles. Different from other literature works, the proposed solution uses static uniform tiling to avoid memory management difficulties that may emerge when dynamic tiling solutions are employed. The proposed algorithm relies on workload distribution history of previous frames to predict the workload distribution of the current frame. Then, it redistributes the workload among Tiles using a workload reduction scheme that utilizes decision trees in the coding process. Experimental tests show that the proposed solution outperforms the standard uniform tiling and is competitive with related works in terms of speedup. Moreover, the solution optimizes resources usage in multiprocessing platforms, presents a negligible coding efficiency loss and reduces memory bandwidth usage by 9.34%.
1229 | 4080 | 8617932 | A functionalized carbon nanotube based electronic nose for the detection of nerve agents | "Feature extraction","Sensor arrays","Support vector machines","Capacitive sensors","Sensor phenomena and characterization","Impedance measurement" | This paper introduces a cost-effective prototype of an electronic nose for the detection of nerve agents in complex environments. The device comprises seven cross-sensitive functionalized carbon nanotube (f-CNT) based sensors, an impedance measurement circuit and a micro-computer for data pre-processing and classification stages. The study focused on detecting 1.6 ppm of Dimethyl methylphosphonate (DMMP) in a gas mixture by analyzing the resistive and capacitive responses of the sensors. The results show that the classification accuracy of the support vector machine reached 98% for recognizing the samples.
1230 | 4085 | 8617952 | Use of Magnetoresistive Random-Access Memory as Approximate Memory for Training Neural Networks | "Programming","Bit error rate","Magnetic tunneling","Neural networks","Magnetic cores","Magnetic separation","Saturation magnetization" | Hardware neural networks that utilize embedded non-volatile memory, like spin torque memory (ST-MRAM), for implementing synaptic weights have emerged as a promising direction for low-energy artificial intelligence. However, these networks suffer from the challenge of bit error rate in the memory. To tackle this issue, we propose an approximate storage approach that enables efficient control of the bit error rate by varying the programming pulse's amplitude or duration. Accounting for the devices variability issue, we evaluate energy savings, and show how they translate when training a hardware neural network. On an image recognition example, 74% of programming energy can be saved by losing only 1% on the recognition performance.
1231 | 4088 | 8617961 | Nanowatt Wake-Up Radios: Discrete-Components and Integrated Architectures | "Sensitivity","Power demand","Integrated circuits","Wireless sensor networks","Bit rate","Hardware","Capacitance" | This work focuses on nano-watt wake-up radio architectures designed to improve the energy efficiency of medium range wireless communication. An integrated solution is presented with the aim of pushing the sensitivity vs. power trade-off to the limit. The key blocks are an envelope detector based on a MOSFET operated in the subthreshold region and an amplifier partly sharing the same bias current. The simulations indicate that using the STMicroelectronics 90-nm BCD technology, a sensitivity of -54-dBm can be achieved with a total bias current of only 11-nA for the envelope detector, amplifier and Schmitt trigger at a 1.2-V supply. We also present a comparison between integrated solutions and a solution based on discrete components in terms of power consumption, bitrate, addressing capabilities and sensitivity.
1232 | 4090 | 8617975 | Adaptive relaying for wireless sensor networks leveraging wake-up receiver | "Relays","Power demand","Receivers","Media Access Protocol","Transceivers","Wireless sensor networks" | Energy management is a major concern in the design of wireless sensor networks, especially those meant to function over a prolonged period. Radio transmissions being the main energy consuming tasks, adaptive transmission power and relaying protocols represent promising solutions to increase network lifetime. A new MAC protocol has been proposed for multihop wireless sensor networks that utilizes emerging wake-up receivers to address this issue. It uses energy-based back-off mechanism to allow nodes to choose the best transmission schemes (relay or not) and corresponding transmission powers. This approach has been implemented on real hardware, and testing has demonstrated a potential lifetime gain of up to 1.7 when two relays are employed. The proposed solution represents a promising solution to extend the lifetime of wireless sensor networks while minimizing energy consumption.
1233 | 4093 | 8617987 | Human Body Communication Channel Characterization for Leadless Cardiac Pacemakers | "Attenuation","Heart","Solid modeling","Pacemakers","Computational modeling","Numerical models","Mathematical model" | Leadless Cardiac Pacemaker (LCP) devices are the cutting edge technology for cardiac rhythm management. An LCP requires to communicate with an external programmer and with different LCP nodes placed in different heart chambers. Human Body Communication (HBC) is an ultra-low power telemetry that exploits body conduction properties to propagate signals. However, there is a lack of research on intra-cardiac HBC channel characterization. Channel modeling is critical to prototype transceivers capable of linking different LCP devices. To this end, Quasi-Static Simulations based on the Finite Element Method (FEM) have been employed to characterize all HBC channels involved in LCP telemetry. An extremely accurate 3D model of a Human Torso has been created and used to study HBC attenuation levels in a frequency range from 40 KHz to 20 MHz. This kind of approach will help to minimize animal trials for a more durable and optimized development.
1234 | 4094 | 8617991 | Kinetic Energy Harvesting for the IoT: Perspectives and Challenges for the Next Decade | "Kinetic energy","Vibrations","Energy harvesting","Transducers","Acceleration","Internet of Things","Energy conversion" | Energy harvesting has emerged as an important research topic in recent years with the advent of autonomous systems and the Internet of Things (IoT). In this paper, we present an up-to-date review of kinetic energy harvesting techniques. In particular, we look into the requirements for wearable applications and the progress in energy harvesting in relation to such applications. We then delve into the electrostatic mechanism and provide a comprehensive review of recently proposed electromechanical devices intended for energy conversion. Ultimately, we discuss the design of a kinetic energy harvester at the system level. Our review provides valuable insights into the progress made in the field of energy harvesting, with significant potential for applications in the development of wearable technology.
1235 | 4095 | 8617994 | Machine Learning For Security: The Case of Side-Channel Attack Detection at Run-time | "Machine learning","Load modeling","Hardware","Analytical models","Side-channel attacks","Encryption" | This paper presents an experimental evaluation and comparative analysis of various Machine Learning (ML) models for detecting Cache-based Side Channel Attacks (CSCAs) in Intel's x86 architecture. The study evaluates the performance of ML models based on detection accuracy, speed, computational overhead, and error distribution, including false positives and false negatives. Experiments are performed using state-of-the-art CSCAs namely; Flush+Reload and Flush+Flush attacks, under realistic load conditions on RSA and AES crypto-systems. The paper offers both quantitative and qualitative analyses of 12 ML models that are being used for CSCA detection for the first time.
1236 | 4096 | 8617995 | Real-Time LED Flicker Detection and Mitigation: Architecture and FPGA-Implementation | "Light emitting diodes","Field programmable gate arrays","Hardware","Motion estimation","Random access memory","Real-time systems","Integrated optics" | Flicker mitigation is a type of computer vision algorithm aimed at reducing the amplitude modulation effect of pulsed LED light sources captured by unsynchronized discrete exposure image sensors. These disturbing effects hinder the legal admission of digital side mirror systems in the automotive industry and traffic sign recognition systems from digital speed limit signs. Based on a bidirectional dense optical flow block matching algorithm between successive frames of a video sequence and a threshold based classification, flicker can be detected and mitigated. In this paper we propose a configurable hardware implementation of the two stage algorithm for FPGAs, for real-time, low-power processing. The proposed architecture is designed for real-time, low-power processing, and is capable of mitigating flicker artifacts with a frame rate of more than 30 fps for a resolution of 1280×1088 on a Xilinx Virtex-6 LX240T FPGA.
1237 | 4102 | 8618039 | Study of Stochastic Invertible Multiplier Designs | "Adders","Stochastic processes","Probabilistic logic","Performance evaluation","Magnetic tunneling","Computational modeling","Logic gates" | Invertible logic is a reversible computing method that allows for the propagation of circuit signals in both forward and backward directions from outputs. For example, not only multiplication (forward operation) but also division and factorization (backward operation) can be performed by this circuit style of a single multiplier. However, currently, invertible logic can only achieve small-scale circuits. This paper presents larger-scale circuit designs using stochastic computing, surpassing what has been previously reported. Additionally, the performance of invertible logic is verified using three different multipliers.
1238 | 4105 | 8618070 | IV Learning and Reasoning | "Cognition","Task analysis","Psychology","Semantics","Computational modeling","Cognitive science","Coherence" | So far, we have explored the panoply of qualitative representations and how they can be used in reasoning and communication in a wide variety of tasks, providing evidence for their utility and for their psychological plausibility. We have already seen some examples of how such representations tie into other forms of conceptual structure, as in the discussion of how qualitative representations play a role in natural-language semantics in chapter 13 and the discussion of how qualitative representations play a role in high-level vision in chapters 14 and 16. Here we go further in explicating the roles for qualitative representations in human conceptual structure by looking three important topics:
1239 | 4106 | 8618085 | 15 Qualitative Spatial Calculi | "Calculus","Topology","IEEE Regions","Cognition","Marine vehicles","Artificial intelligence","Vocabulary" | Representing a scenario qualitatively necessitates the creation of a network of relationships to explicitly state the relevant aspects that are implicit in the quantitative, coordinate representations. But what sorts of relationships? Given the intricacy of space, several systems of relations will be necessary to capture people's cognitive abilities to reason about it. Research in AI on qualitative spatial calculi provides candidate vocabularies for these systems of relations, and there is already evidence for the psychological plausibility of some of them. This chapter examines the concept of a qualitative calculus using the region connection calculus (RCC) as an example. The chapter also scrutinizes a variety of calculi for different aspects of space, such as topology, distance, and orientation.
1240 | 4107 | 8618086 | Preface | "Artificial intelligence","Cognitive science","Cognition","Bridges","IEEE Fellows","Psychology","Seminars" | How we reason about the continuous world around us is one of the central mysteries of cognitive science. This book is based on multiple decades of research in artificial intelligence (AI) on qualitative reasoning by my group but also by many others. Most of the qualitative reasoning literature assumes a strong artificial intelligence background, which is a shame because I believe it is extremely relevant across cognitive science. This book aims to bridge the gap between these fields and make the research on qualitative reasoning more accessible to a wider audience of cognitive scientists, as well as help engineers and AI scientists better understand the connection between AI and other branches of cognitive science. I hope it will also help AI scientists and engineers better understand the connection between AI and the other branches of cognitive science, because gaining insights across disciplines is why cognitive science exists in the first place.
1241 | 4109 | 8618099 | 12 Analogy in Dynamics | "Cognition","Computational modeling","Cognitive science","Psychology","Physics","Mathematical model","Brain modeling" | Evidence shows that people utilise analogies in various cognitive processes (Gentner, 2010). Thus, it would be surprising if people did not use it for qualitative reasoning. This chapter delves into the concept of runnable mental models, the choices to be made between first principles and analogical reasoning, and a qualitative simulation model based on similarity. Analogy, I argue, provides a psychologically plausible processing account of mental simulation and qualitative reasoning.
1242 | 4110 | 8618110 | 10 Qualitative Simulation and Reasoning about Change | "Cognition","Water","Analytical models","Finite element analysis","Brakes","Switches","Computational modeling" | The central concept of qualitative reasoning is qualitative simulation, which possesses certain noteworthy properties that are worth examining in more detail. Several properties of qualitative simulation have been extensively studied and have been proven to apply to any theoretical framework encompassing qualitative dynamics. Additionally, some properties rely on experience gathered through qualitative simulation methods applied to diverse domains and issues. Firstly, we will provide a summary of fundamental ideas and merge concepts introduced in previous chapters to outline the basics of qualitative simulation. Subsequently, we will examine the interaction of existence and continuity with reasoning about change. Finally, we discuss some formal properties of qualitative simulation, ending with an open question.
1243 | 4113 | 8618123 | 5 Quantity | "Fuzzy logic","Numerical models","Cognition","Computational modeling","Numerical simulation","Mathematical model" | We reason about a wide variety of continuous properties. Weight, level, pressure, heat, and temperature are examples of physical quantities. One-dimensional versions of position, force, acceleration, and velocity are also quantities. More abstractly, prices, quality, stability, difficulty, and simplicity are properties that we often think of as more or less continuous. Nonetheless, for properties such as depth of friendship, it is far from clear that any specific number can be easily measured. For others, like depth of friendship, it is far from clear that any specific number can be easily measured, although we can often ascertain that we are closer to one person than another.
1244 | 4124 | 8618179 | Reasoning about Traffic Signals Controller for Intersection with Contraflow Lanes for Bus Rapid Transit Using Linear-time Temporal Logic | "Junctions","Color","Safety","Computational modeling","Numerical models","Adaptation models","Traffic control" | Computational and formal modeling have been used in traffic engineering, mainly to optimize the management of traffic signals and avoid collisions at intersections. One of the problems at the intersection involving the Bus Rapid Transit (BRT) is to reduce the utilization of BRT lanes by non-URT vehicles. To address this problem, this paper proposes a formal model of a traffic control system for intersections with contraflow lanes for BRT. Based on the traffic regulations and pertinent data concerning typical intersection and contraflow lanes, we design a generic traffic signal controller for four-armed junction with specialized contraflow lanes for BRT. Through the application of LTL formulas describing a general traffic scenario and informal traffic specifications to ensure compliance, it is demonstrated that the proposed formal model adheres to traffic regulations and specifications.
1245 | 4131 | 8618190 | Decision Tree Learning Approach To Wildfire Modeling on Peat and Non-Peat Land in Riau Province | "Computational modeling","Fires","Vegetation mapping","Moisture","Vegetation","Organisms","Minerals" | Wildfire is a frequent disaster in Indonesia that has caused significant economic loss, environment damage, and endangered the lives of humans and other organisms. Wildfires occur on both peat and mineral land, yet research on wildfire modeling that considers peatland is limited. However, the number of research on wildfire modeling which includes peat land is very limited. This research aims to build a wildfire model based on decision tree learning which includes peatland as the factor contributing to wildfire. This will also provide an alternative model for the current national risk index which is based on additive weighting. The study found that the most prominent factor in wildfire cases in the study area is peatland, followed by its combination with land use types. NDVI and NDMI had very little contribution to the model. The model with all factors included had an accuracy of 78%. These findings have important implications for managing and mitigating wildfire in Indonesia. Early warning/risk maps developed using this model can be useful for minimizing losses from this disaster. The model with all factors included has the accuracy of 78%. The implication of this result is then discussed.
1246 | 4135 | 8618213 | Availability and Usability of the Hospital-based Cancer Registry Data for Measuring the Quality Outcome Indicators of Healthcare Provided to Breast and Colorectal Cancer Patients at King Hussein Cancer Center | "Breast cancer","Tumors","Chemotherapy","Data mining" | Healthcare performance assessment to improve quality of care is an important task for every healthcare facility. King Hussein Cancer Center (KHCC), one of the leading comprehensive cancer centers in the Middle East, has been conducting this assessment. The objective of this study was to assess the availability and completeness of healthcare quality indicators for breast and colorectal cancers in the KHCC cancer registry. Data items for measurement of quality indicators were extracted from KHCC Clinical Practice Guidelines, the Rapid Quality Reporting System and from published studies. Availability and usability (completeness) of these items in the registry data were examined. The study found that most of the extracted data items were available in the registry, and the percentage of completeness was very high. Most of the data items were complete at more than 90%, and only a few data items were less than 50% complete. Among the available items, the percentage of completeness was very high (31/40 items complete at more than 90% for breast and 34/40 for colorectal). The KHCC Clinical Practice Guidelines are essential for healthcare performance assessment and were found to be effective when using data from the registry. For most of the data items with low percentage of completeness, there is a plausible explanation. Possible future work includes updating the data items in the registry and collaborating with other stakeholders at KHCC to integrate the cancer registry with other health information platforms. It can be concluded that the cancer registry is a potential tool for healthcare performance assessment at KHCC. Overall, this study highlights the importance of healthcare performance assessment and how KHCC's cancer registry can aid in achieving this goal.
1247 | 4136 | 8618216 | GTRAS: Graphical Tracking Activity System for Problem-Posing Learning Process Insights | "Data visualization","Visualization","Software","Databases","Data mining","Information filters" | The analysis of a learner's learning process on an interactive learning media entails an enormous amount of data gathering. The main objective of this analysis is to explore patterns and relationships within this data to understand the learning experience and to identify the learner's obstacles and potential pitfalls in the learning process. Such data analysis tends to be a nuisance for stakeholders such as class instructors (i.e., teachers) and educational researchers. This research suggests a development of a web-based software application that utilizes the usage of visual artifacts as an approach of educational data mining to analyze learner's learning process in an interactive learning media. The developed software aims to visualize the learner's activity sequence, furthermore, to identify learning paths toward bottleneck states due to lack of understanding of a problem given. Such information is then passed to the instructors as a key information to create a proper feedback to the learners based on its results. As a case study, this research uses the data log of Monsakun, a digital learning environment that focuses on exercising arithmetic using story-based question by using a problem-posing approach with an integration of mathematical sentences.
1248 | 4140 | 8618234 | The Ontology of Radiation Oncology and Big Data: Is there a synergy? | "Ontologies","Oncology","Cancer","Big Data","Labeling","Thesauri" | An ontology is a useful technology that enables the representation and organization of information and knowledge within a particular domain. It not only defines concepts but it expresses the relationship between these concepts. In the context of radiation oncology, an ontology would elucidate critical concepts such as "CTV," "Tangent beam," and "radiation dose" [1].
1249 | 4141 | 8618235 | Tourist Attractions Classification using ResNet | "Training","Testing","Google","Architecture","Image classification","Image recognition","Computer science" | Smart tourism refers to the use of emerging forms of ICT to enhance the tourist experience. One application of smart tourism is to classify tourist attractions automatically, where the data in the form of pictures taken by tourists. However, there are challenges encountered in the application of this classification. First, in one place may have different objects and traits. Second, in some places may have a similar architecture, so it could be difficult for the system to classify the places. In this study, we aimed to address these challenges by focusing on tourist attractions in Jakarta and Depok using ResNet50. Our study was divided into two scenarios. The first scenario involved a model with 12 classes, while the second scenario used a model with 16 classes. We found that ResNet50 was able to handle both research problems, with an average accuracy of 92.17% and 93.75% for scenario 1 and 2 respectively, although further optimization is needed.
1250 | 4144 | 8618260 | Implementation of Lean Methods on Management of IT Infrastructure Monitoring System: A Case Study of PT Kalbe Farma | "Computer science","Cloud computing","Virtualization","Monitoring","Information systems" | A monitoring system is a critical component of advanced IT infrastructure. Monitoring of IT infrastructure becomes indispensable for knowing the status and performance of technology components. Complex infrastructure, such as virtualization and cloud computing systems, boost up the number of nodes to be monitored. To provide availability and improve service quality, a monitoring system that can provide accurate information is necessary. This research proposes using the Lean method to manage IT infrastructure monitoring systems. The Lean method is a popular technique for process management and has been successfully used in IT process improvement projects. The results of this research demonstrate that the Lean method can be applied to increase the quality of monitoring systems. Lean method is a popular method of process management and has been successfully used in several IT process improvement projects. Quantitatively, the research shows that the number of network elements, nodes, and interfaces monitored increased by 39%, 105%, and 1%, respectively, after the Lean method was applied. Quantitatively it is known that after the lean method is applied, the number of network elements, nodes and interfaces monitored increases by 39%, 105% and 1%, respectively. While the alerts and events generated decreased by 77% and 49%, respectively. In conclusion, implementing the Lean method for managing IT infrastructure monitoring systems is a useful and effective approach to improve service quality and availability.
1251 | 4145 | 8618262 | Harvesting Bibliography Multi-thread, Safe and Ethical Web Crawling | "Bibliographies","Instruction sets","Data mining","Libraries","Robots","Databases","IP networks" | Web mining is a crucial technique as it allows for the extraction of valuable data and information from the internet for various purposes. Although there are numerous web databases that provide bibliography data, The Online Computer Library Center (OCLC) boasts the world's largest bibliography web database. This vast amount of data requires more than manual downloading. In this research we conduct an experimentation to harvest bibliography data using multi-threading process that is fast, safe and ethical. Using C# programming language and Visual Studio IDE, We were successful in harvesting five million bibliography data, without being penalized by the source site.
1252 | 4148 | 8618302 | Novel Adaptive Search Method for Bearing Fault Frequency Using Stochastic Resonance Quantified by Amplitude-Domain Index | "Indexes","Resonant frequency","Fault diagnosis","Vibrations","Search methods","Feature extraction","Signal to noise ratio" | Rotating machinery devices are susceptible to failure due to harsh working conditions, and these failures can often result in additional mechanical faults. It is therefore critical to diagnose faults in rotating machinery, particularly in cases where the fault type and characteristics are unknown. To address this, a novel adaptive search method has been developed for identifying the fault frequency of bearings using stochastic resonance (SR) with general scale transformation. The amplitude-domain indices, which are independent of the specific fault frequency of vibration signal, are applied to quantify SR response. The performance of these indices is demonstrated using simulated bearing fault signals. Then, an adaptive search procedure for bearing fault frequency is presented in detail and verified by different vibration signals collected from the multiple working conditions. The searching results demonstrate that the proposed adaptive search method is accurate, effective, and sensitive for detecting unknown failure frequencies of rolling bearings. The proposed method might have significant application value in the condition monitoring of rolling bearings.
1253 | 4152 | 8618311 | DeepTarget: An Automatic Target Recognition Using Deep Convolutional Neural Networks | "Feature extraction","Training","Target recognition","Clutter","Convolutional neural networks","Computational modeling","Task analysis" | Automatic target recognition (ATR) is a crucial component for many computer vision applications. Despite the extensive research which has been carried out in this area for many years, there is no ATR system which performs well on all applications. Recently, different object recognition frameworks have been proposed which yield a high performance in baseline databases. However, our experiments showed that they can fail in real-world scenarios, when dealing with a limited number of data samples. In this paper, we propose a new ATR system based on deep convolutional neural network (DCNN) to detect targets in forward-looking infra-red (FLIR) scenes and recognize their classes. Our ATR architecture uses a fully convolutional network to map input FLIR imagery data to a fixed-stride correspondingly sized target score map. Potential targets are identified by applying a threshold on the target score map. Finally, the corresponding regions centered at these target points are fed to a DCNN to classify them into different target types while at the same time rejecting the false alarms. Through our proposed architecture, we achieve significantly better performance in comparison with state-of-the-art methods on two large FLIR image databases.
1254 | 4153 | 8618313 | Wireless Energy Transmission Channel Modeling in Resonant Beam Charging for IoT Devices | "Cavity resonators","Energy storage","Internet of Things","Receivers","Mirrors","Power transmission","Optical transmitters" | Power supply for Internet of Things (IoT) devices is one of the bottlenecks in IoT development. Resonant beam charging (RBC) offers a promising solution for perpetual power supply for IoT devices with its safe, long-range, and high-power wireless power transfer. However, it is important to determine how much power RBC can transfer and how far it can reach. In this paper, we analyze the consistent and steady operational conditions of the RBC system to establish the maximum power transmission distance. Additionally, we study the power transmission efficiency within the operational distance to determine the deliverable power through the RBC energy transmission channel. To validate our theoretical model, we establish a testbed and conduct experimental measurements. Our experiments show that the RBC receiver can output up to 2 W of electrical power, and the maximum energy transmission distance is 2.6 m. These results demonstrate the potential of RBC as a wireless power transfer solution for IoT devices. Based on our theoretical model and experimental testbed, we provide guidelines for RBC system design and implementation. Our theoretical model and experimental testbed lead to the guidelines for the RBC system design and implementation in practice.
1255 | 4155 | 8618316 | A Method for Repairing Process Models Containing a Choice With Concurrency Structure by Using Logic Petri Nets | "Petri nets","Maintenance engineering","Concurrent computing","Business","Data mining","Solid modeling","Information systems" | Process models are used to describe or verify the correctness of business processes before their implementation by enterprise information systems. Typically, event logs generated from such systems can be analyzed to verify the conformity of these models. However, existing methods for repairing models that contain a choice with concurrency structure fall short in replicating the actual business process. As a solution, our paper proposes a repair method that utilizes logic Petri net. Initially, we identify the deviation's precise location through an algorithm. Then, we add directed arcs from a place to a transition or from a transition to a place via logic Petri nets. Lastly, we repair the model by including logic transitions with logic functions. The repaired model can efficiently enhance conformance dimensions, such as simplicity and precision. The correctness and effectiveness of the method are verified by experimental results.
1256 | 4158 | 8618326 | Robust Distributed Diffusion Recursive Least Squares Algorithms With Side Information for Adaptive Networks | "Signal processing algorithms","Convergence","Estimation","Symmetric matrices","Robustness","Complexity theory","Atmospheric measurements" | This work develops robust diffusion recursive least-squares algorithms to mitigate the performance degradation often experienced in networks of agents in the presence of impulsive noise. The first algorithm minimizes an exponentially weighted least-squares cost function subject to a time-dependent constraint on the squared norm of the intermediate update at each node. A recursive strategy for computing the constraint is proposed using side information from the neighboring nodes to further improve the robustness. The convergence behavior of this algorithm is analyzed in terms of mean-square performance. The second algorithm, a modification of the first, relies on dichotomous coordinate descent iterations to achieve similar performance results. This algorithm's complexity is notably lower, making it more practical for implementation, especially when input regressors have a shift structure. Additionally, simulations highlight the superiority of the proposed algorithms in various impulsive noise scenarios when compared to previously reported techniques.
1257 | 4164 | 8618345 | Deep-Learning-Based Millimeter-Wave Massive MIMO for Hybrid Precoding | "Precoding","MIMO communication","Deep learning","Radio frequency","Neural networks","Computational complexity" | Millimeter wave (mmWave) massive multiple-input multiple-output (MIMO) has been regarded to be an emerging solution for the next generation of communications, in which hybrid analog and digital precoding is an important method for reducing the hardware complexity and energy consumption associated with mixed signal components. Hybrid analog and digital precoding is an important method for reducing the hardware complexity and energy consumption associated with mixed signal components. However, existing hybrid precoding schemes have fundamental limitations, including high computational complexity and failure to fully exploit spatial information. To overcome these limitations, this paper proposes a deep-learning-enabled mmWave massive MIMO framework for effective hybrid precoding. Additionally, we present extensive simulation results to validate the excellent performance of the proposed scheme. Extensive simulations demonstrate that the DNN-based approach minimizes bit error ratio and enhances spectrum efficiency, achieving superior performance in hybrid precoding compared with conventional schemes while substantially reducing computational complexity.
1258 | 4165 | 8618350 | Twin-Timescale Artificial Intelligence Aided Mobility-Aware Edge Caching and Computing in Vehicular Networks | "Computer architecture","Wireless communication","Delays","Task analysis","Relays","Computational modeling","Device-to-device communication" | In this paper, we propose a joint communication, caching and computing strategy for achieving cost efficiency in vehicular networks. Our resource allocation policy is specifically designed to consider the vehicle's mobility and hard service deadline constraint. To tackle these challenges, we propose an artificial intelligence-based multi-timescale framework. To mitigate complexity, we maximize a carefully constructed mobility-aware reward function using the classic particle swarm optimization scheme at the large timescale level, while deep reinforcement learning is employed at the small timescale level of our sophisticated twin-timescale solution. Numerical results are presented to illustrate the theoretical findings and to quantify the performance gains attained.
1259 | 4167 | 8618352 | Uncertainty-Aware Computational Tools for Power Distribution Networks Including Electrical Vehicle Charging and Load Profiles | "Load modeling","Uncertainty","Tools","Computational modeling","Chaos","Electric vehicle charging","Probabilistic logic" | As new services and business models are being associated with the power distribution network, it becomes of great importance to include load uncertainty in predictive computational tools. To address this need, an efficient uncertainty-aware load flow analysis is presented in this paper, which utilizes generalized polynomial chaos and stochastic testing methods. This method can be implemented to account for real data-based load profiles due to two different usage models: residential loads and electrical vehicle charging profiles. Non-elementary post-processing computations can then be used to derive pertinent information that affects the quality of service. The proposed technique is tested by using a benchmark scenario for typical European low voltage networks, considering the variation of both residential loads and EV charging profiles. The results demonstrate that this new method is a viable alternative to the commonly used Monte Carlo methodology. The consideration done during the analysis will be useful to clarify the application of the methodology but also to understand the effect of load variations on the grid characteristic quantities.
1260 | 4169 | 8618363 | RefineNet: Multi-Path Refinement Networks for Dense Prediction | "Semantics","Estimation","Image segmentation","Task analysis","Convolution","Training","Visualization" | Recently, very deep convolutional neural networks (CNNs) have shown outstanding performance in object recognition and have also been the first choice for dense prediction problems such as semantic segmentation and depth estimation. However, repeated subsampling operations like pooling or convolution striding in deep CNNs lead to a significant decrease in the initial image resolution. To address this, RefineNet, a generic multi-path refinement network, has been introduced to explicitly utilize all available information along the downsampling process for high-resolution prediction. In this way, the deeper layers that capture high-level semantic features can be directly refined using fine-grained features from earlier convolutions. The individual components of RefineNet employ residual connections following the identity mapping mindset, which allows for effective end-to-end training. Further, we introduce chained residual pooling, which captures rich background context in an efficient manner. We carry out comprehensive experiments on semantic segmentation which is a dense classification problem and achieve good performance on seven public datasets. We further apply our method for depth estimation and demonstrate the effectiveness of our method on dense regression problems.
1261 | 4174 | 8618374 | Channel Estimation for Uniform Rectangular Array Based Massive MIMO Systems With Low Complexity | "Channel estimation","Antenna arrays","Direction-of-arrival estimation","Computational complexity","Two dimensional displays","Contamination" | In this paper, a low complexity channel estimation method is proposed for two-dimensional (2-D) massive MIMO systems with uniform rectangular arrays of antennas. Instead of assuming independent fading between different transmit-receive antenna pairs, a physical channel model that characterizes realistic scattering environments via angles and gains associated with different propagation paths is studied. A 2-D Fourier-transform (FT) based on elevation and azimuth steering factors is applied to derive the spatial spectrum of received signals in angular domain at base station. Spatial spectrum analysis is then used to estimate channel parameters, including direction of arrival (incident azimuth and elevation angles) and the path amplitude of each resolvable path. By estimating the channel coefficients in the spatial domain and implementing the 2-D FT with fast-Fourier-transform, significant reduction in computational complexity is achieved. Simulation results are provided to verify the accuracy and the complexity of the proposed scheme.
1262 | 4175 | 8618376 | Trust Relationship Prediction in Alibaba E-Commerce Platform | "Correlation","Feature extraction","Business","Twitter","Graphical models","Prediction algorithms" | This paper outlines a methodology for inferring trust relationships from large networks of data to improve the performance of the Alibaba E-Commerce platform. To predict trust relationships, the authors propose a graphical model called eTrust that incorporates type-based dyadic and triadic correlations. A fast learning algorithm is also developed to handle billion-scale networks. The proposed methods are evaluated on four different datasets with labeled trust relationships: Alibaba, Epinions, Ciao, and Advogato. Experimental results demonstrate that the proposed methods outperform several comparison methods by a significant margin. Most importantly, when handling the real large networked data with over 1,200,000,000 edges (Ali-large), our method achieves 2,000× speedup to infer trust relationships, comparing with the traditional graph learning algorithms. Finally, we have applied the inferred trust relationships to Alibaba E-commerce platform: Taobao, and achieved 2.75 percent improvement on gross merchandise volume (GMV).
1263 | 4185 | 8618397 | HAP: A Hybrid QoS Prediction Approach in Cloud Manufacturing Combining Local Collaborative Filtering and Global Case-Based Reasoning | "Quality of service","Cloud computing","Collaboration","Cognition","Filtering","Manufacturing","Predictive models" | With the explosive growth of cloud manufacturing (CMfg), a plethora of functionally equivalent cloud services are available on the Internet, and as a result, predicting quality of service (QoS) has become a pressing issue. Due to wide variability of QoS among service users, Collaborative Filtering (CF) approaches have been recently introduced, which extend the Pearson Correlation Coefficient (PCC) similarity to predict unknown QoS. However, most existing approaches either enhance the similarity computation inadequately or ignore the data sparsity problem, and are thus vulnerable to the unreliable result. To address this problem, we propose a hybrid approach HAP for QoS prediction. First, to achieve high prediction accuracy, we employ a similarity-enhanced CF (L-CF) for local QoS prediction, in which the personalized influence of similar users and services are considered when computing PCC similarity. Second, to overcome the data sparsity problem, we propose a global QoS prediction approach based on the case-based reasoning (G-CBR) which could make full use of both user and service information. Finally, we establish an ensemble model to combine the results of two approaches. Comprehensive real-world experiments are conducted to demonstrate the effectiveness of our approach compared with other state-of-the-arts approaches, particularly when the QoS data is very sparse.
1264 | 4187 | 8618401 | Landslide Inventory Mapping From Bitemporal Images Using Deep Convolutional Neural Networks | "Terrain factors","Principal component analysis","Feature extraction","Image reconstruction","Image segmentation","Image color analysis","Task analysis" | Most of the approaches used for Landslide inventory mapping (LIM) rely on traditional feature extraction and unsupervised classification algorithms. However, it is difficult to use these approaches to detect landslide areas because of the complexity and spatial uncertainty of landslides. In this letter, a novel approach based on a fully convolutional network with pyramid pooling (FCN-PP) for LIM is proposed. This approach has several advantages. First, this approach is automatic and insensitive to noise because multivariate morphological reconstruction is used for image preprocessing. Second, it is able to take into account features from multiple convolutional layers and explore efficiently the context of images, which leads to a good tradeoff between wider receptive field and the use of context. Finally, the selected PP module addresses the drawback of global pooling employed by convolutional neural network, FCN, and U-Net, and, thus, provides better feature maps for landslide areas. Experimental results show that the proposed FCN-PP is effective for LIM, outperforming the state-of-the-art approaches in terms of five metrics: Precision, Recall, Overall Error, F-score, and Accuracy.
1265 | 4188 | 8618403 | A New RSS Fingerprinting-Based Location Discovery Method Under Sparse Reference Point Conditions | "Databases","Estimation","Mathematical model","Heuristic algorithms","Calibration","Fingerprint recognition","Indoor environment" | The demand for indoor location-based services is on the rise, and as a result, the received signal strength fingerprinting-based localization algorithm has gained attention due to its accuracy and low hardware requirements. However, achieving accurate location discovery under the sparse reference points condition remains challenging. First, the Voronoi diagram is adopted to regionalize the positioning area and form a distributed signal propagation description, which can reduce the influence of environment interference. First, the Voronoi diagram is utilized to regionalize the positioning area and create a distributed signal propagation description, which reduces the influence of environmental interference. Third, in order to reduce the cumulative error caused by the environmental noise and the local optimum problem, the regularized particle filtering algorithm with map-correction is employed to implement the dynamic calibration of the particle updating equation. To verify the proposed algorithm, an indoor wireless experiment system is finally designed in this paper. To confirm the effectiveness of the proposed algorithm, an indoor wireless experiment system is designed, and experiment results show improved positioning accuracy by 28.2% compared to the fingerprinting-based localization algorithm when the RPs density is reduced to 0.2/ (0.5m*0.5m).
1266 | 4191 | 8618410 | A big data approach to computational creativity: The curious case of Chef Watson | "Creativity","Computational modeling","Computers","Systems architecture","Cats","Correlation","Prediction algorithms" | Computational creativity is an emerging area of artificial intelligence that is aimed at placing computers at the forefront of the creative process. Broadly, creativity involves a generative step to produce many ideas and a selective step to determine the ones that are the best. Many previous attempts at computational creativity, however, have not been able to achieve a valid selective step. This paper shows how bringing data sources from the creative domain and from hedonic psychophysics together with machine learning and data analytics techniques can overcome this shortcoming to yield a system that can produce novel and high-quality creative artifacts. To demonstrate our data-driven approach, we developed and deployed a computational creativity system for culinary recipes and menus, Chef Watson, which can operate either autonomously or semiautonomously with human interaction. The system architecture, data engineering, and algorithms used in Chef Watson are discussed, and experimental results demonstrate that the system is successful in passing the test for creativity based on the consensual assessment technique. The system is shown to produce a novel, flavorful recipe, and the authors discuss the potential for large-scale deployments of the system. Large-scale deployments are also discussed.
1267 | 4204 | 8618482 | Thursday Keynote New Paradigms for Energy-Efficient Computing Beyond the Moore&#039;s Law Era | "Computer architecture","Energy efficiency","IEEE Fellows","Computers","Heterogeneous networks","Parallel programming","Conferences" | With the end of Moore's law in clocking and Dennard's scaling, we are facing significant challenges with our current von Neumann processor paradigms. Seeking help from both technology and architecture, we are looking for new processing paradigms that can overcome the limitations imposed by these constraints and define the future of computing. New ideas and directions ranged from neuromorphic processors, to analog, mersisters, quantum and the use of nano photonics. In this talk, we will examine these emerging directions and evaluate the implications for the future of computing, including our own work and progress made by the community.
1268 | 4211 | 8618520 | An Output-Capacitorless Adaptively Biased Low-Dropout Regulator with Maximum 132-MHz UGF and Without Minimum Loading Requirement | "Regulators","Q-factor","IP networks" | This paper presents an output-capacitorless adaptively biased (AB) low-dropout regulator (LDO) with stable behavior in 0-25 mA load range. To achieve high loop gain and wide bandwidth, the proposed design incorporates the enhanced multipath nested Miller compensation (EMNMC) with an embedded feedforward path and Q-reduction compensation technique. Additionally, the symmetrically matched current-voltage mirror (SMCVM) is used to implement the AB scheme, which provides accurate load current sensing and robust operation of the LDO over the entire load range. The proposed LDO has been designed in a 0.13-μm CMOS technology. Simulation results verify that the proposed LDO works stably under 0~25 mA loading current and 0~50 pF loading capacitance. It has a maximum current efficiency of 99.17% and a maximum unity-gain frequency (UGF) of 132 MHz. The extension of UGF also helps improve the power-supply rejection (PSR), thus contributing to the overall performance enhancement of the LDO.
1269 | 4217 | 8618560 | A Low-Power Arithmetic Element for Multi-Base Logarithmic Computation on Deep Neural Networks | "Quantization (signal)","Hardware","Approximation algorithms","Neural networks","Encoding","Complexity theory","Inference algorithms" | In deep convolutional neural network algorithms, computational complexity and memory intensity pose a significant challenge for deployment on embedded systems. Recent advancements in logarithmic quantization have displayed great potential in reducing neural network model inference cost. However, the current base-2 logarithmic quantization has a performance upper limit, and there is limited research on hardware implementation of other bases. To address this issue, this paper proposes a multi-base logarithmic quantization scheme for deep neural networks (DNNs). The study evaluates the effect of quantization resolution on the performance of Alexnet and finds that base $-\sqrt{2}$ logarithmic quantization can raise the ceiling of top-5 classifying accuracy from 69.3% to 75.5% at 5-bit resolution. The paper then proposes a segmented logarithmic quantization method that combines base-2 and base $-\sqrt{2}$ to improve the network top-5 accuracy to 72.3% at 4-bit resolution. A segmented logarithmic quantization method that combines both base-2 and base $-\sqrt{2}$ is then proposed to improve the network top-5 accuracy to 72.3% in 4-bit resolution. The corresponding arithmetic element hardware has been designed, which supports base $-\sqrt{2}$ logarithmic quantization and segmented logarithmic quantization respectively. Compared with a 16-bit fixed-point multiplier, the proposed design occupies 58.03% smaller area and achieves a 73.74% energy reduction. Compared with 16-bit fixed point multiplier, our design achieves 58.03% smaller in area, with 73.74% energy reduction.
1270 | 4223 | 8618599 | Multiobjective Optimization and Local Merge for Clustering Attributed Graphs | "Optimization","Genetic algorithms","Entropy","Density measurement","Cybernetics","Complex networks","Genetics" | Methods for detecting the community structure in complex networks have mainly focused on network topology, neglecting the rich content information often associated with nodes. In the last few years, the compositional dimension contained in many real-world networks has been recognized fundamental to find network divisions which better reflect group organization. In this paper, we propose a multiobjective genetic framework which integrates the topological and compositional dimensions to uncover community structure in attributed networks. The approach allows to experiment different structural measures to search for densely connected communities, and similarity measures between attributes to obtain high intracommunity feature homogeneity. An efficient and effective post-processing local merge procedure facilitates the generation of high-quality solutions, as validated by our experimental results on both synthetic and real-world networks, and comparisons with several state-of-the-art methods.
1271 | 4227 | 8618657 | On State-Dependent Discretization of Stable Homogeneous Systems | "Convergence","Estimation","Differential equations","Sliding mode control","Mathematical model","Linear systems","Nonlinear systems" | Conditions for the existence and convergence to zero of numerical approximations with state-dependent step of discretization to solutions of asymptotically stable homogeneous systems have been demonstrated for the explicit and implicit Euler integration schemes. It is shown that for a sufficiently small discretization step the convergence of the approximating solutions to zero can be guaranteed globally in a finite or a fixed time, but in an infinite number of discretization iterations. It is proven that the absolute and relative errors of the respective discretizations are globally bounded functions. The efficiency of the proposed discretization algorithms has been demonstrated through simulations of the super-twisting system.
1272 | 4230 | 8618670 | Distributed Optimization for Convex Mixed-Integer Programs based on Projected Subgradient Algorithm | "Optimization","Convergence","Signal processing algorithms","Linear programming","Convex functions","Programming","Symmetric matrices" | The Convex Mixed-Integer Program (MIP) is a popular optimization problem due to its diverse range of applications. This paper proposes a distributed optimization algorithm based on Projected Subgradient Algorithm (PSA) to solve general convex MIPs. We first decouple the feasible region as the intersection of multiple local convex constraints and the relaxed integrality constraints. Then an auxiliary variable vector is assigned to each decoupled constraint with a consensus constraint to keep equivalence. A Distributed Projected Subgradient Algorithm (DPSA) is proposed to solve the reformulated problem. The updates to the auxiliary variables associated with the convex local constraints and integrality constraint occur in parallel, followed by a gossip step that drives all auxiliary variable sets into consensus. While this algorithm applies to general convex MIPs, special attention is paid to quadratic and linear constraints in order to obtain a closed-form solution for each subproblem. While the convergence of DPSA in convex problems has been studied, the existence of the integrality constraint makes it impractical. Therefore, the convergence of the proposed DPSA and its properties at the converging point under certain assumptions are presented. Numerical results on maximum clique problem are provided to sustain the effectiveness of the proposed algorithm.
1273 | 4234 | 8618682 | Asymptotic Properties of Hyperparameter Estimators by Using Cross-Validations for Regularized System Identification | "Kernel","Estimation","Data models","Finite impulse response filters","Training data","Symmetric matrices","Contracts" | This paper studies the asymptotic properties of the hyperparameter estimators including the leave- k-out cross validation (LKOCV) and r-fold cross validation (RFCV) and discloses their relation with the Stein's unbiased risk estimators (SURE) as well as the mean squared error (MSE). The study finds that when the number of data approaches infinity, LKOCV has the same asymptotic best hyperparameter minimizing the MSE estimator as SURE, provided that the input is bounded and the ratio between training data and whole data is tending to zero. We illustrate the efficacy of the theoretical result by Monte Carlo simulations.
1274 | 4238 | 8618693 | A generalized model for short-term forecasting of solar irradiance | "Predictive models","Data models","Forecasting","Computational modeling","Satellites","Weather forecasting","Numerical models" | In recent years, as the share of solar power in the electrical grid has been increasing, accurate methods for forecasting solar irradiance have become necessary to manage the electrical grid. More specifically, as solar generators are geographically dispersed, it is very important to have general models that can predict solar irradiance without the need of ground data. In this paper, we propose a novel technique that can accomplish that: using satellite images, the proposed model is able to forecast solar irradiance without the need of ground measurements. To demonstrate the effectiveness of the proposed model, 15 locations in The Netherlands were considered and it was found that the model performed as accurately as local models that had been trained with ground data.
1275 | 4239 | 8618697 | Distributed Transient Frequency Control in Power Networks | "Transient analysis","Frequency control","Power system stability","Asymptotic stability","Trajectory","Convergence" | Modern power networks face increasing challenges in controlling their transient frequency behavior at acceptable levels due to low inertia and highly-dynamic units. This paper presents a distributed control strategy regulated on a subset of buses in a power network to maintain their transient frequencies in safe regions while preserving asymptotic stability of the overall system. Using Lyapunov stability and set invariance theory, constraints for the transient frequency requirement and asymptotic stability requirement are formulated for the control input. For each bus of interest, a distributed and Lipschitz controller is synthesized to satisfy both constraints. This ensures the uniqueness and existence of the trajectories of the closed-loop system. The results are demonstrated through simulations on the IEEE 39-bus power network.
1276 | 4247 | 8618717 | Near-Optimal Distributed Estimation for a Network of Sensing Units Operating Under Communication Constraints | "Sensors","Greedy algorithms","Covariance matrices","Estimation","Noise measurement","Linear programming","Autonomous vehicles" | In this paper, we explore the challenge of distributed state estimation in a network consisting of sensing units that can exchange measurements despite being constrained in communication. The units collect noisy, possibly only partial observations of the unknown state; they are assisted by a scheduler which organizes the exchange of measurements between the units. We consider the task of minimizing the total mean-square estimation error of the network while promoting balance between the individual units' performances. To do so, we frame the problem as the maximization of a nonsmooth, monotone objective function that is subject to a cardinality constraint. Through the application of weak submodularity, we propose a greedy algorithm that efficiently addresses this formulation, and we provide evidence that this algorithm attains a constant factor estimate of the optimal objective. Through extensive simulations, we demonstrate the effectiveness of both the proposed problem formulation and algorithmic approach.
1277 | 4248 | 8618725 | Nonlinear Observability of Unicycle Multi-Agent Teams Subject to Sensor Bias and Environmental Disturbance | "Observability","Compass","Global Positioning System","Trajectory","Estimation","Measurement","Linear systems" | In this paper, we consider the problem of localizing a team of unicycle agents with collaborative ranging, onboard compass measurements, and access to a subset of agent positions. Our study focuses on the general multi-agent localization problem, which includes estimating compass errors and the impact of environmental disturbances that affect all agents. The motivating example is localizing a team of autonomous underwater vehicles (AUVs), where GPS is not available to all agents, acoustic range-only measurements are common, and compass bias as well as environmental disturbances must be overcome. Significant work has been done in cooperative localization, however the idea of localization under the described conditions has not received much attention. We approach this problem by first looking at the nonlinear observability matrix, then analyzing it to determine conditions for observability of the multi-agent system. We then leverage this observability metric to plan observability-maximizing agent trajectories, even in scenarios where the sensor bias and environmental disturbances are present. We then close with simulations.
1278 | 4253 | 8618735 | Robust Stability of Spreading Blocks in Aggregate Computing | "Convergence","Perturbation methods","Asymptotic stability","Aggregates","Stability analysis","Robustness","Task analysis" | Self-stabilizing information spreading algorithms play a crucial role in the functioning of distributed systems, especially in aggregate computing systems. However, the dynamics of convergence in these algorithms have not been well-characterized, except for the Adaptive Bellman-Ford Algorithm, which is a specialized version used for distance finding. To better understand the behavior of self-stabilizing information spreading algorithms, especially in conjunction with other building blocks, a framework is needed to demonstrate their stability. Thus, we analyze an extremely general information spreading algorithm of which ABF is a special case. By doing so, we hope to advance the state of knowledge on these algorithms and make them even more robust and reliable in practice.
1279 | 4257 | 8618743 | Dynamic Modeling of Soft Manipulators Actuated by Twisted-and-Coiled Actuators | "Manipulator dynamics","Heating systems","Numerical models","Soft robotics","Force","Dynamics" | Soft robots-robots made of soft materials-have strong potential for applications where traditional rigid robots are not suitable (e.g., safely collaborating with humans). However, actuation methods for most existing soft robots still require rigid components to function, and when they do not, they have a limited range of forces and displacements. A new artificial muscle, Twisted-and-Coiled actuators (TCAs), may provide partial solutions to this. Despite their significant advantages, the dynamic modeling for TCAs embedded inside soft materials is not an easy task due to the coupling of deformations between the actuators and the body. In this paper, the authors propose a dynamic Cosserat rod model to describe the dynamics of the soft body and model the dynamics for thermally driven actuation. Furthermore, they have numerically simulated the model to test its accuracy. The proposed model is much more generalized than the existing models and can be widely applied to the modeling of soft robots when couplings exist between the actuator and the soft body. The proposed model is a generalization of existing models and can be applied to the modeling of soft robots when couplings exist between the actuator and the soft body.
1280 | 4260 | 8618748 | An Efficient HW/SW Partitioning Algorithm for Power Optimization in Embedded Systems | "Hardware","Power demand","Software","Partitioning algorithms","Linear programming","Optimization","Genetic algorithms" | Power is a critical factor to consider when designing embedded systems (ES). Reducing the power consumption is particularly essential, in mobile systems and in high-performance systems. There are various possibilities available at different levels of circuit design to tackle this issue. At the system level, optimizing the system and meeting the functional requirements are key approaches. The codesign, which is composed of several steps, is one of the most used approaches. Hardware Software Partitioning (HSP), a crucial step in co-design, aims to map the optimal blocks to the hardware and software parts. This paper proposes an algorithm to solve the HSP problem with the objective of minimizing the power consumption of the system, while keeping its performances in term of the execution time and the hardware cost. The proposed solution leverages Lagrangian Relaxation and Subgradient methods. Experimental results show that the proposed algorithm leads to more optimal solutions comparing to Genetic Algorithm (GA) and Simulated Annealing (SA) algorithm, especially for systems with large number of blocks.
1281 | 4262 | 8618752 | Controlling Maximum Window of TCP NewReno in Underwater Wireless Sensor Network | "Wireless sensor networks","Protocols","Analytical models","Monitoring","Packet loss" | Acoustic communication in a submarine wireless sensor network (UWSN) is known for its low performance in terms of packet loss during transmission. This is a significant challenge since Transmission Control Protocol (TCP) is very sensitive to packet loss, and its default settings are not suitable for the unique underwater environment. However, there are not enough studies of TCP behavior in the underwater environment from research. It is therefore necessary to study the behavior of this protocol in this aquatic environment in order to adjust these parameters to achieve a more efficient operation. In this article, we aim to evaluate the performance of TCP NewReno as a transport layer for UWSNs in order to improve its performances in an underwater environment. We are therefore especially interested to study the effect of controlling the maximum window of TCP in the underwater network under different scenarios in order to improve the communication of our underwater network. We establish appropriate parameters to optimize performance and use the Aqua-sim simulator based on ns2 to present our results. To present the results of our work, the Aqua-sim simulator based on ns2 was used to show performance improvements in terms of packet delivery gain and packet delivery retransmission rate. We achieve better packet delivery gain and packet delivery retransmission rate than with standard TCP NewReno parameters.
1282 | 4265 | 8618761 | Machine Learning in the Service of Learning Paths in Interactive Learning Environments | "Data models","Adaptation models","Videos","Tools","Mathematical model","Games","Machine learning algorithms" | The observation and monitoring of the learner is a fundamental problem facing online learning via Interactive Learning Environments (ILE). The ILE must afford tools to replace traditional means and the analysis of the learner's interactions with his interactive learning environment must fill this gap through the digital traces. Therefore, in this article, we propose an approach that identifies, analyzes and interprets traces to allow all the actors of the ILE, including the learner, to enhance the learning experience throughout the learning cycle. This approach is based on modeling the learner's profile by implementing attributes and indicators at all levels of interactions, assisted by iterative algorithms of unsupervised classification (clustering). In addition, it is based on the adaptation of the path according to the cluster of each learner based on association algorithms and a recommendation system. We will use the Massive Open MOOC and we will rely on the data sources offered by our MOOC `Back to English' (Ibn Tofail University, Kenitra, Morocco) deployed on the MOODLE platform to illustrate our modeling.
1283 | 4267 | 8618771 | Wireless‐Powered Mobile Edge Computing Systems | "Task analysis","Wireless communication","Servers","Array signal processing","Wireless sensor networks","Energy consumption","Downlink" | This chapter presents a joint design for mobile edge computing-wireless power transfer (MEC-WPT) that focuses on a multi-user MEC system powered by wireless energy transfer. A time division multiple access (TDMA) protocol is employed to coordinate computation offloading, where different users offload their respective tasks to the AP over orthogonal time slots. The chapter considers a more general case with resource sharing among multiple users and allows for more flexible partial offloading to improve the system performance in terms of the energy efficiency. This chapter considers a more complex system architecture with resource sharing among multiple users, and allows for flexible partial offloading to improve energy efficiency. The numerical results demonstrated the merits of the proposed joint design over alternative benchmark schemes. Overall, this joint MEC-WPT design could pave the way towards ubiquitous and self-sustainable computing for IoT devices.
1284 | 4269 | 8618777 | Genetic-Based Approach to the Synthesis of Rectangular Microstrip Antenna Elements with Reduced Mutual Coupling | "Microstrip antennas","Microstrip","Mutual coupling","Genetic algorithms","Microwave antennas","Substrates" | A genetic-based synthesis approach to the various types of rectangular microstrip antenna elements with specified mutual coupling coefficient is proposed. To achieve this, the continuous parameter genetic algorithm (CPGA) was employed for the synthesis process. Examples for the synthesis of a rectangular microstrip antenna (RMSA), a rectangular ring microstrip antenna (RRMSA) with smaller slot dimension and a RMSA with a pair of offset slots (RMSAPOS) are given.
1285 | 4271 | 8618783 | A Parallel Multi-Classifiers System for Mechanical Fault Recognition | "Fault diagnosis","Feature extraction","Biological cells","Fuzzy systems","Genetics","Genetic algorithms","Biological neural networks" | This paper proposes a unique approach to detect and understand mechanical faults using vibration analysis. The proposed system uses a multiple classifier fusion system that consists of a neural network and a genetic fuzzy classifier. The classification process is divided into two steps, wherein the acquired signals are classified independently using both of the classifiers. In the second phase, the outcomes of both the classifiers are fused by another neural network to generate the final outcome. The experimental results of the proposed system on real signals of different mechanical faults are promising. The proposed scheme is tested on real signals of different mechanical faults. Overall, the proposed multiple classifier fusion system has the potential to enhance the performance of mechanical fault diagnosis and its implementation in practical systems.
1286 | 4272 | 8618791 | Wireless Powered Communications | "Wireless communication","Optimized production technology","Wireless sensor networks","Receivers","Radio transmitters","Information rates" | This chapter is focused on the topic of wireless powered communications utilizing far-field radio frequency signals. It discusses three different types of wireless powered communications: simultaneous wireless information and power transfer; hybrid access point; and power beacon. The chapter also tackles several crucial research issues related to wireless powered communications, such as the impact of interference on wireless power, the effect of interference caused by wireless power, the utilization of interference, and multiple antennas. In wireless powered communications, interference refers to the ambient radio frequency energy that can be gathered for power. The amount of energy harvested and the information rate can be determined, which can then be used to optimize different system parameters. However, the power that far-field wireless transfer can supply remains low. As such, this chapter presents an example of using low wireless power in sensor networks. Overall, this chapter presents relevant and significant insights into the complex world of wireless powered communications, including the challenges and potential solutions that need to be addressed.
1287 | 4275 | 8618799 | Metaheuristic and Evolutionary Methods for Feature Selection in Sentiment Analysis (a Comparative Study) | "Feature extraction","Sentiment analysis","Text categorization","Filtration","Classification algorithms","Tagging","Wrapping" | With the accelerated evolution of World Wide Web and the widespread of on-line collaborative tools, there is an increasing care towards automatic tools for Sentiment Analysis to provide a quantitative measure of “positivity” or “negativity” about opinions or social comments. However, there are several challenges faced in the process of sentiment analysis and evaluation, which hinder the accurate interpretation of sentiments and detection of suitable sentiment polarity. These challenges become obstacles in analyzing the accurate meaning of sentiments and detecting the suitable sentiment polarity. The most important challenge is to identify and extract features we will use in our model. It serves as a quick reference guide in selecting the most suitable methods for solving specific problems in the sentiment analysis field, particularly in the feature selection stage.
1288 | 4279 | 8618809 | A Genetic-Based Synthesis Approach to the Composite Right/Left-Handed Transmission Line Phase Shifter | "Power transmission lines","Phase shifters","Genetic algorithms","Frequency synthesizers","Impedance","Microstrip antennas" | The article presents a synthesis approach for developing composite right/left-handed transmission line phase shifters based on genetics. It uses the continuous parameter genetic algorithm for the synthesis process. Examples for a uniform transmission line (UTL) phase shifter and a uniform composite right/left-handed transmission line (UCRLHTL) phase shifter are given.
1289 | 4282 | 8618821 | An Linguistic Control for a Highly Complex Dynamic System Based on Fuzzy Logic Control | "Manipulator dynamics","Fuzzy logic","Mathematical model","Dynamics","Control systems" | The impetus for this paper is the development of a linguistic approach for designing Fuzzy Logic Controller “FLC” for a highly dynamically nonlinear coupling system. The conventional controller with constant gains for different operating points may not be sufficient to guarantee satisfactory performance for Robot manipulator. Therefore, the knowledge-based Fuzzy Logic Controller is proposed ether to cope with the operating conditions or to remove any fixed mode. The Fuzzy Logic Controller utilizes the error and the change of error as fuzzy linguistic inputs to regulate the system performance. The proposed programs have been developed to simulate the dynamic behavior of the robotic system. The new controller is designed to control the position and velocity of the robot axes of the end effectors, and it uses only available input-output information.
1290 | 4286 | 8618836 | Photo Detector Based Indoor Positioning Systems Variants | "Light emitting diodes","Optical transmitters","Detectors","IP networks","Optical receivers","Optical filters" | Indoor positioning systems (IPS) using photo detector at receiving end is revealed. In the first part, an overview of Visible Light Communication technology (VLC) has been presented. The second part of this paper provides a brief on the VLC channel model and its basic parameters, along with their effects on light propagation. The third portion covers LED based positioning algorithms and further protocols that are used for position calculation from signals computed by various techniques. Next, the paper discusses different types of photo detector based positioning systems, followed by a discussion of metrics based on which a table is drawn providing a comparison of different IPS systems. Before concluding, the paper highlights future challenges in this field for researchers to enhance VLC based systems.
1291 | 4292 | 8618866 | Linear Time-Varying Robust Model Predictive Control for Discrete-Time Nonlinear Systems | "Nonlinear systems","Control theory","Stability","Autonomous vehicles","Time-varying systems","Predictive models","Optimization" | This paper presents a robust model predictive controller for discrete-time nonlinear systems, subject to state and input constraints and unknown but bounded input disturbances. The predictive model utilizes a linearized time-varying version of the original discrete-time system, while the suggested optimization problem includes the nominal system's initial state as an optimization variable. The proposed optimization problem includes the initial state of the current nominal model of the system as an optimization variable, which allows to guarantee robust exponential stability of a disturbance invariant set for the discrete-time nonlinear system. The proposed algorithm for this optimization problem can be accurately simulated in real-time since it is convex and presented in a quadratic program format.
1292 | 4296 | 8618877 | Hegselmann-Krause Dynamics with Limited Connectivity | "Steady-state","Convergence","Social network services","Upper bound","Numerical models","Mathematical model","Data models" | We present a modification of the Hegselmann-Krause model for opinion dynamics that takes into account external factors which may prevent interaction between certain pairs of agents. This is done by incorporating a physical connectivity graph that accounts for the external factors that may prevent interaction between certain pairs of agents. As opposed to the original Hegselmann-Krause dynamics (which terminate in finite time), we show that for any underlying graph that is connected but not complete, there exists an initial condition under which the dynamics never terminate. Furthermore, we prove that for any continuous probability density function with the state space as its support, the expected termination time of our modified dynamics is infinity. We also study the rate of convergence to the steady state and derive bounds on the maximum convergence time in terms of the properties of the physical connectivity graph.
1293 | 4297 | 8618881 | Dual Hopfield Methods for Large-Scale Mixed-Integer Programming | "Optimization","Approximation methods","Programming","Integrated circuits","Complexity theory","Neural networks","Economics" | We present a novel heuristic first order method for large-scale mixed-integer programs, more specifically we focus on mixed-integer quadratically constrained quadratic programs. Our method builds on Lagrangian relaxation techniques and Hopfield Neural Networks. For illustration, we apply this method to an economic load dispatch problem and compare with two convex approximation techniques.
1294 | 4303 | 8618899 | A Chebyshev-Accelerated Primal-Dual Method for Distributed Optimization | "Chebyshev approximation","Convergence","Symmetric matrices","Optimization","Eigenvalues and eigenfunctions","Laplace equations","Linear programming" | We present a paper on a distributed optimization problem over a network of agents to minimize a global objective function that is the summation of local convex and composite cost functions. Our proposed solution is a distributed Chebyshev-accelerated primal-dual algorithm that can achieve faster ergodic convergence rates. In standard distributed primal-dual algorithms, the speed of convergence towards a global optimum (i.e., a saddle point in the corresponding Lagrangian function) is directly influenced by the eigenvalues of the Laplacian matrix representing the communication graph. In this paper, we use Chebyshev matrix polynomials to generate gossip matrices whose spectral properties result in faster convergence speeds, while allowing for a fully distributed implementation. The proposed algorithm requires fewer gradient updates but with additional rounds of communications between agents. We illustrate the performance of the proposed algorithm in a distributed signal recovery problem. Our simulations show how the use of Chebyshev matrix polynomials can be used to improve the convergence speed of a primal-dual algorithm over communication networks, especially in networks with poor spectral properties, by trading local computation by communication rounds.
1295 | 4305 | 8618904 | POMDP Model Learning for Human Robot Collaboration | "Hidden Markov models","Robots","Data models","Training data","Bayes methods","Uncertainty","Time series analysis" | In recent years, the area of human-robot collaboration (HRC) has gained significant attention from the intersection of control, robotics, and psychology. While most of the existing work in HRC focused on either low-level human-aware motion planning or HRC interface design, we are particularly interested in a formal design of HRC with respect to high-level complex missions, where it is of critical importance to obtain an accurate and tractable human model. Instead of assuming the human model, we propose the learning of the human model from observed data, such as gestures, eye movements, and head motions. We adopt a partially observable Markov decision process (POMDP) model in this work, as mounting evidence has suggested Markovian properties of human behaviors from psychology studies. In addition, POMDP provides a general modeling framework for sequential decision making where states are hidden and actions have stochastic outcomes. Unlike traditional POMDP model learning that presumes the state, transition structure, or the number of states, we utilize a Bayesian non-parametric learning approach to identify the potential human states from data. Instead, we use a Bayesian non-parametric learning approach to decide the potential human states from data. Then we adopt an approach inspired by probably approximately correct (PAC) learning to obtain not only an estimation of the transition probability but also a confidence interval associated with the estimation. Finally, we illustrate the effectiveness of our proposed learning method using data collected from a driver-assistance test-bed. Our approach shows significant promise in providing an accurate and tractable model of human behavior for HRC's high-level complex missions.
1296 | 4306 | 8618906 | Almost Global Finite-Time Stability of Invariant Sets | "Stability analysis","Numerical stability","Convergence","Density functional theory","Standards","Nonlinear systems","Density measurement" | A relation between finite-time stability and Rantzer's density function has been presented for both discrete- and continuous-time system. Our research reveals that the existence of an integrable Rantzer function, also known as a Lyapunov density or Lyapunov measure, implies the convergence of almost all trajectories to an invariant set in finite time. We establish our theorem using the duality between Frobenious-Perron operator and Koopman operator and Rantzer's lemma for the evolution of densities. To further clarify our theoretical results, we also present several illustrative examples. Furthermore, we address a transformation that removes the integrability assumption, which significantly facilitates the construction of a Rantzer function and makes the problem numerically tractable.
1297 | 4312 | 8618917 | Direct Data-Driven Methods for Risk Limiting Dispatch | "Optimization","Limiting","Estimation","Uncertainty","Data models","Kernel","Neural networks" | In the classical risk limiting dispatch (RLD), the system operator dispatches generators using information about the distribution of demand. In practice, such information is not readily available and therefore is estimated using historical demand and auxiliary information (or features) such as weather forecasts. Rather than using separate estimation and optimization procedures, we propose learning methods that compute the RLD decision rule directly from historical data. Using statistical learning theory, we develop generalization bounds and sample complexity results for these methods. These algorithms and performance guarantees, developed for the single-bus network, are extended to a general network setting for the uniform reserve case.
1298 | 4313 | 8618918 | Sensor Selection and Removal for State Estimation of Linear Systems with Unknown Inputs | "Observers","Delays","Estimation error","Temperature sensors","Complexity theory","Eigenvalues and eigenfunctions" | An unknown input observer provides perfect asymptotic tracking of the state of a system affected by unknown inputs. The existence of such an observer is contingent on the satisfaction of a condition referred to as strong detectability. In this paper, we consider the problem of selecting (at design-time) a minimum cost subset of sensors from a given set in order to make a given system strongly detectable. Our study shows that determining the minimum number of sensors required to achieve this objective is a computationally challenging task, being NP-hard even for stable systems. Furthermore, we demonstrate that there is no efficient way to approximate the minimum cost within a logarithmic factor unless P=NP. Nonetheless, if a subset of sensors has already been selected and the system is already strongly detectable, determining the minimum number of additional sensors that can be installed to achieve zero-delay observation can be accomplished efficiently. Finally, we consider the problem of attacking a set of deployed sensors in order to remove the property of strong detectability. Our results indicate that identifying the smallest number of sensors to attack in order to achieve this objective is also an NP-hard problem.
1299 | 4315 | 8618923 | A Phase Model Based Control of Periodic Deferrable Loads in Demand Response Programs | "Switches","Load modeling","Sociology","Statistics","Computational modeling","Oscillators" | A significant amount of electricity worldwide is used to power thermostatically controlled loads (TCLs) such as air conditioners, refrigerators, and water heaters. To balance supply and demand on the power grid, these systems are increasingly used in demand response (DR) programs. Here, we use the phase model representation of TCLs to design and evaluate control policies for modulating the power consumption of aggregated loads with parameter heterogeneity and stochastic drift. A phase model based minimum energy control law is designed to modulate the duty cycle of a TCL and minimize energy consumption. The control policy effectively modulates the aggregate power of a heterogeneous TCL population while maintaining load diversity and minimizing power overshoots. The quality of service for utility customers remains acceptable. The developed control policy can be used to compensate for the intermittent generation by renewable energy sources (RESs) such as wind and solar by regulating the aggregated load of a TCL ensemble, and hence will facilitate the broader integration of RESs.
1300 | 4319 | 8618938 | Observer design for a class of parabolic systems with arbitrarily delayed measurements | "Observers","Delays","Delay effects","Convergence","Symmetric matrices","Hilbert space","Stability analysis" | An observer is designed for a class of nonlinear parabolic PDEs with delayed point measurements. The novelty lies is that the delay size is arbitrary. To compensate for this arbitrary delay effect, the observer consists of several chained sub-observers. Each sub-observer compensates a portion of the overall delay. The outcome is an estimation error system that exhibits exponential stability, given that an adequate number of sub-observers are employed. The stability analysis relies on a particular Lyapunov-Krasovskii functional, and the stability conditions are expressed in terms of LMIs.
1301 | 4320 | 8618941 | Model-Free Global Stabilization of Discrete-Time Linear Systems with Saturating Actuators Using Reinforcement Learning | "Actuators","Mathematical model","Reinforcement learning","System dynamics","Linear systems","Riccati equations","Heuristic algorithms" | In this paper, we introduce a new approach for achieving global stabilization of linear systems that experience actuator saturation, using a model-free algorithm. Our technique involves the application of gain-scheduled low gain feedback control laws that prevent saturation and promote global stabilization. To develop these control laws, we use parameterized algebraic Riccati equations (AREs) as the framework. However, we avoid the need for knowledge of the system dynamics by using reinforcement learning techniques to find the solution of the parameterized ARE. We present an iterative Q-learning algorithm that searches for an optimal value of the low gain parameter and solves the parameterized ARE an appropriate number of times. Our proposed algorithm is shown to achieve model-free global stabilization under bounded controls, while also converging to the solution of the ARE. Additionally, the approach requires neither an initially stabilizing policy nor is affected by any excitation noise bias. Simulation results are presented that confirm the effectiveness of the proposed method.
1302 | 4321 | 8618944 | Analog Implementation of Optimization Algorithms: A Distributed Optimization View | "Capacitors","Cost function","Inductors","Electric potential","Pins","Convergence" | Digital implementations of optimization algorithms for real time applications are often not fast enough for satisfying performance requirements. One potential solution to this challenge is analog computing, which is capable of delivering a response in mere milliseconds to nanoseconds. In this paper we show how we can leverage the distributed optimization framework to generate analog implementations of optimization algorithms for solving unconstrained optimization problems. The authors present a mapping of a distributed algorithm into the electrical domain and explore the practical considerations involved in physical realization using electronic circuits.
1303 | 4326 | 8618966 | Fast-Convergent Fault Detection and Isolation in an Uncertain Scenario | "Fault detection","Estimation","Kernel","Mathematical model","Fault diagnosis","Convergence","Noise measurement" | This paper presents a fault detection and isolation architecture for linear MIMO continuous-time systems that converge quickly. The proposed architecture utilizes system decomposition and kernel-based deadbeat estimators to estimate state variables in a non-asymptotic manner. After fault detection, estimation residuals are used to identify the occurring fault function. In the noisy scenario, thresholds are defined for the residual to distinguish the effect of the noise from that of the fault. Numerical examples are provided to demonstrate the effectiveness of the proposed FDI architecture.
1304 | 4329 | 8618972 | Secure Patching of an Output-Feedback Controller for a Class of Nonlinear Systems Under Adversarial Attack | "Observers","Control systems","Nonlinear systems","Security","Protocols","Symmetric matrices" | We consider a certain type of nonlinear systems that utilizes an observer-based output-feedback controller updated discretely. However, the received update or patch can be compromised by the attacker to drive the system to instability. In this paper, we provide a checkable condition to ensure that the received patch has not been tampered with to cause instability in the control system. Moreover, we guarantee that the application of the tamper-free patch ensures global asymptotic stability of the control system by choosing the update time instances appropriately. We demonstrate the efficacy of our protocol using an example of the output-feedback synchronization of two neuron population models, where observer gains are updated discretely.
1305 | 4333 | 8618984 | Design of First-Order Optimization Algorithms via Sum-of-Squares Programming | "Linear matrix inequalities","Convergence","Radio frequency","Acceleration","Gradient methods","Matrix converters" | In this paper, we propose a framework based on sum-of-squares programming to design iterative first-order optimization algorithms for smooth and strongly convex problems. Our starting point is to develop a polynomial matrix inequality as a sufficient condition for exponential convergence of the algorithm. The entries of this matrix are polynomial functions of the unknown parameters (exponential decay rate, stepsize, momentum coefficient, etc.). We then formulate a polynomial optimization problem to optimize the exponential decay rate, which is solved using sum-of-squares programming. Finally, we use sum-of-squares programming as a tractable relaxation of the proposed polynomial optimization problem. Overall, the proposed approach provides a tractable and effective technique for designing first-order optimization algorithms for smooth and strongly convex problems.
1306 | 4334 | 8618989 | Distributed Optimization for Second-Order Multi-Agent Systems with Dynamic Event-Triggered Communication | "Cost function","Multi-agent systems","Convergence","Heuristic algorithms","Linear programming","Distributed algorithms" | In this paper, we propose a fully distributed algorithm for second-order continuous-time multi-agent systems to solve the distributed optimization problem. The global objective function is a sum of private cost functions associated with the individual agents and the interaction between agents is described by a weighted undirected graph. Our proposed algorithm shows exponential convergence if the graph is connected, each private cost function is locally gradient-Lipschitz-continuous, and the global objective function is restricted strongly convex with respect to the global minimizer. Furthermore, to reduce the communication requirements, we introduce a dynamic event-triggered communication mechanism that is free of Zeno behavior. It is shown that the exponential convergence is achieved if the private cost functions are also globally gradient-Lipschitz-continuous. Numerical simulations are provided to illustrate the effectiveness of the theoretical results.
1307 | 4335 | 8618990 | Critical Observability of Safe Petri Nets via Integer Linear Programming | "Observability","Petri nets","Observers","Integer linear programming","Discrete-event systems","Complexity theory","Artificial neural networks" | In this paper, we address the issue of critical observability for discrete event systems that are represented by labeled safe Petri nets (PNs). Critical observability is a property originated from the safety-critical applications of cyber-physical systems. For the purpose to check this property of a PN model, it is necessary to detect whether the current state of the net system is, or is not in a set of critical states representing dangerous operations. The main results of the work is to propose a necessary and sufficient condition for checking the critical observability in safe PNs when the set of critical states is modeled by an arbitrary set of reachable markings. We propose a method that leverages integer linear programming to solve this problem. Finally, we provide several examples to illustrate the effectiveness of our approach.
1308 | 4336 | 8618993 | Consensus-Based Data Statistics in Distributed Network Systems | "Consensus algorithm","Distributed databases","Probability density function","Computational modeling","Network topology","Topology","Protocols" | Data has become increasingly important in network systems because a lot of data is needed in new technologies such as machine learning. However, obtaining statistics in a fully distributed and low complexity manner is challenging. maximum, average, and distribution) in a fully distributed way with low complexity is challenging. Existing research on consensus algorithms can successfully obtain the max/min, average and median in a distributed network, but little work has been done on how to compute other statistics, especially probability density function (PDF). Our algorithms divide the range of nodes' values into several sections and calculate the proportions of values in each section in a fully distributed way. The key idea of our algorithms is to divide the range of nodes' values into several sections and calculate the proportions of values in each section in a fully distributed way. If nodes have their unique identifications (IDs), repeatedly run max/min consensus algorithm in the network to reach the partially max/min values and then erase them in order to reach all values exactly once. We prove that the algorithm converges in finite time. To address this, we propose an asymptotically converged algorithm that can solve the problem in a full distributed manner. Overall, our proposed algorithms can help network systems better obtain PDF in a fully distributed and low complexity manner, enhancing their ability to utilize data and further explore new technologies such as machine learning.
1309 | 4337 | 8618996 | Control-Theoretic Analysis of Smoothness for Stability-Certified Reinforcement Learning | "Reinforcement learning","Stability analysis","Neural networks","Numerical stability","Power system stability","Standards","Task analysis" | Getting a stability certificate is a crucial step to deploying reinforcement learning (RL) in real-life mission-critical systems. To ensure stability-certified RL, this study proves that smoothness is a significant property from a control-theoretic viewpoint. The smoothness margin can be obtained by solving a feasibility problem based on semi-definite programming for both linear and nonlinear dynamical systems, and it does not need to access the exact parameters of the learned controllers. The smoothness margin can confirm stability during exploration and deployment for deep neural network policies, which outperforms nominal controllers in performance. The study opens up new opportunities for robust Lipschitz continuous policy learning.
1310 | 4339 | 8619003 | Design of Complex Oscillator Network with multiple Limit Cycles | "Oscillators","Limit-cycles","Orbits","Convergence","Computational modeling","Integrated circuit modeling","Couplings" | Rhythmic behavior is widely observed in animal movements, and the Central Pattern Generator (CPG) serves as a fundamental control mechanism for producing and regulating rhythmic movements. A fundamental control mechanism for producing and regulating rhythmic movements is based on the Central Pattern Generator (CPG), which is a distributed network of neuronal oscillators. Mathematical models of CPGs can be useful as a basic component in feedback control designs to achieve oscillations. This paper develops a CPG model as a network of nonlinear oscillators described by ordinary differential equations with complex variables. To achieve oscillations of prescribed frequency, amplitude, and phase as a stable limit cycle with guaranteed local convergence, we provide a method for designing CPGs. We will provide a method for designing CPGs to achieve oscillations of prescribed frequency, amplitude, and phase as a stable limit cycle with guaranteed local convergence. Moreover, we show how the network can be designed to embed multiple limit cycles in the state space.
1311 | 4342 | 8619009 | Robust Fault Diagnosis of Uncertain One-dimensional Wave Equations | "Fault diagnosis","Uncertainty","Observers","Propagation","Power system dynamics","Upper bound","Convergence" | Compared to fault diagnosis in Ordinary Differential Equation (ODE) systems, fault diagnosis in Partial Differential Equations (PDE) has not been well studied in existing literature. The main difficulty in PDE fault diagnosis arises from the spatio-temporal evolution of the faults, as opposed to temporal-only fault dynamics in ODE systems. In this work, we develop a fault diagnosis scheme for one-dimensional wave equations. One important feature of this strategy is the separation of the impact of uncertainties from faults. The approach involves a PDE observer that uses the error from its output as a residual signal to indicate the presence of a fault. Furthermore, a threshold on the residual signal is utilized to infer fault occurrence. The stability analysis of the PDE observer and residual signal is performed using Lyapunov stability theory. The threshold is designed based on the uncertain residual dynamics and the upper bound of the uncertainties. Simulation studies are conducted to demonstrate the effectiveness of the proposed fault diagnosis approach.
1312 | 4343 | 8619012 | Action Dependent Dual Heuristic Programming Solution for the Dynamic Graphical Games | "Dynamic programming","Games","Mathematical model","Neural networks","Optimal control","Synchronization","Programming" | The context of graphical games is employed to solve the cooperative control problem for multi-agent systems interacting on graphs. As the need for faster solution mechanisms continues to grow, newer approaches that utilize the Dual Heuristic and Action Dependent Dual Heuristic Programming have emerged. This class of gradient-based solutions undergoes two main challenges. Firstly, the solving of gradient-based structures requires the use of complex update expressions. Second, they may overlook the local neighborhood information, if simpler costate expressions are enforced. To solve these concerns, a novel approach based on Action Dependent Dual Heuristic Programming has been developed for dynamic graphical games. This adaptive learning approach is implemented online using means of value iteration and neural networks. The approximation of the optimal policy does not have priori knowledge about the agents' dynamics, while the value function gradient approximation is shown to depend only on the drift dynamics of the agents. Simulation examples highlight the convergence results of the adaptive learning approach.
1313 | 4345 | 8619020 | Accurate Set-Based State Estimation for Nonlinear Discrete-Time Systems using Differential Inequalities with Model Redundancy | "State estimation","Mathematical model","Face","Prediction algorithms","Discrete-time systems","Computational modeling","Redundancy" | This paper presents an efficient recursive algorithm for computing tight enclosures of the set of states consistent with a given nonlinear discrete-time model, an observed output sequence, and given bounds on disturbances and measurement errors. This method, known as set-based state estimation, has various applications in verification, fault detection, and robust control. The proposed algorithm is based on the theory of differential inequalities (DI) which has been extensively developed for nonlinear reachability analysis. Contemporary DI methods make use of redundant model equations to achieve tight reachability bounds at low cost. In this paper, we have extended these methods to set-based state estimation, and results show this approach outperforms other commonly used recursive algorithms. An important caveat is that this approach is only applicable to forward-Euler-discretized systems satisfying a step size bound.
1314 | 4349 | 8619028 | Exact Convergence of Gradient-Free Distributed Optimization Method in a Multi-Agent System | "Convergence","Random variables","Multi-agent systems","Cost function","Standards","Optimization methods" | In this paper, a gradient-free algorithm is proposed for a set constrained distributed optimization problem in a multi-agent system under a directed communication network. The proposed algorithm utilizes a pseudo-gradient instead of the true gradient information to guide the decision variables update for each agent. Compared with most gradient-free optimization methods where a doubly-stochastic weighting matrix is usually employed, this algorithm uses a row-stochastic matrix plus a column-stochastic matrix, and is able to achieve exact asymptotic convergence to the optimal solution.
1315 | 4352 | 8619043 | Cooperative Extremum Seeking Control via Sliding Mode for Distributed Optimization | "Cost function","Consensus algorithm","Stability analysis","Convergence","Heuristic algorithms","Switches" | This paper presents a cooperative distributed optimization method utilizing sliding mode extremum seeking (ES) control for large-scale interconnected systems. In this approach, a consensus algorithm is exploited to communicate the value of the global cost function to the ES controllers. Subsequently, each sliding mode ES controller optimizes a multivariable cost function cooperatively. The stability and convergence conditions for the ES controllers are established, and sufficient conditions for the distributed scheme to converge to the vicinity of the optimal points are derived. The proposed method is applied to a real-world example, and simulations are conducted to demonstrate the theoretical results and potential use.
1316 | 4353 | 8619045 | Efficient Synthesis of Edit Functions for Opacity Enforcement Using Bisimulation-Based Abstractions | "Observers","Automata","Computational complexity","Discrete-event systems","Computational modeling","Servers","Buildings" | This paper investigates the synthesis of edit functions for opacity enforcement using abstraction methods to reduce computational complexity. Edit functions are utilized to modify the system outputs by removing or adding events, which helps to avoid opacity violations. We introduce two abstraction methods, called opaque observation equivalence and opaque bisimulation, that are used to abstract the original system and its observer before calculating edit functions. We present a set of results on abstraction for opacity and its enforcement by edit functions that prove that edit functions synthesized from abstracted models are “equivalent” to ones synthesized from original ones. Our approach builds on the concept of edit function synthesis, utilizing the All Edit Structure approach found in previous studies.
1317 | 4357 | 8619053 | Distributed Adaptive Consensus Tracking Control of Uncertain High-order Nonlinear Systems under Directed Graph Condition | "Trajectory","Nonlinear systems","Backstepping","Adaptive control","Topology","Lyapunov methods" | This paper investigates the problem of output consensus tracking for a particular class of high-order nonlinear systems that are subject to uncertain external disturbances and unknown parameters. A novel distributed adaptive control scheme is presented, based on backstepping, which is applicable under directed communication status. The scheme is designed such that for the subsystems that do not have direct access to the time-varying desired trajectory, local estimators are introduced, and corresponding adaptive laws are designed in a completely distributed way. With the presented scheme, the assumption on linearly parameterized reference signal and the information exchange operation of subsystem inputs in the existing results are no longer needed. It is shown that all the closed-loop signals are globally uniformly bounded and desired output consensus tracking can be achieved.
1318 | 4359 | 8619057 | Data-Driven Optimal Control Using Transfer Operators | "Nonlinear systems","Heuristic algorithms","Stability analysis","Approximation algorithms","Optimal control","Systematics","Control design" | In this paper, a novel data-driven approach for control of nonlinear dynamical systems is proposed. The approach is built on transfer Koopman and Perron-Frobenius (P-F) operators, which are used for linear representation and control of such systems. Earlier works proposed model-based linear transfer P-F operator frameworks for almost everywhere stability analysis and control design of a nonlinear dynamical system. A computational framework for stability analysis and optimal control design of a nonlinear system based on Lyapunov measure was also developed. In this paper, we show that the Lyapunov measure-based framework can extended to a data-driven setting, where the finite dimensional approximation of linear transfer P-F operator and optimal control can be obtained from time-series data. We exploit the positivity and Markov property of P-F operator to provide linear programming based approach for designing an optimally stabilizing feedback controller.
1319 | 4361 | 8619065 | Gossip Algorithms that Preserve Privacy for Distributed Computation Part II: Performance Against Eavesdroppers | "Privacy","Knowledge engineering","Heuristic algorithms","Consensus algorithm","Convergence","Optimization","Distributed algorithms" | We propose gossip algorithms that preserve the sum of network values (and therefore the average), and in the meantime fully protect node privacy even against eavesdroppers possessing the entire information flow and network knowledge. Part I of our paper establishes that these privacy-preserving gossiping algorithms can be seamlessly integrated into distributed optimization and computation algorithms as a simple encryption step. In this Part II, we delve into the underlying network dynamics of our proposed algorithms and classify eavesdroppers into three distinct categories. To show the Global Privacy Preservation property of the presented algorithms, we establish some concrete privacy-preservation performance analysis characterized by proving impossibilities for the reconstruction of the node initial values.
1320 | 4362 | 8619070 | Event-based Near Optimal Sampling and Tracking Control of Nonlinear Systems | "Artificial neural networks","Optimization","Optimal control","Mathematical model","Performance analysis","Trajectory","Stability analysis" | This paper presents a novel event-based tracking control scheme for nonlinear continuous time systems. The proposed method simultaneously designs the event-based sampling intervals and the control policy by formulating the problem as a min-max optimization problem. A saddle point solution is obtained to design the feedback control policy and the threshold for the event-based sampling condition. The control scheme is implemented using event-based neural networks (NN) that approximate the associated Hamilton-Jacobi-Isaac (HJI) equation. The NN weights are updated using an impulsive update scheme. Extension of Lyapunov stability analysis for the impulsive hybrid dynamical system is utilized to prove the local ultimate boundedness of the tracking and NN weight estimation errors. Zeno-free behavior of the event-triggering mechanism is guaranteed, and numerical simulations validate the proposed analytical design.
1321 | 4364 | 8619074 | Linear Model Regression on Time-series Data: Non-asymptotic Error Bounds and Applications | "Data models","Computational modeling","Aerodynamics","Eigenvalues and eigenfunctions","Linear regression","Probabilistic logic","Mathematical model" | Data-driven methods for modeling dynamic systems have recently received considerable attention as they provide a mechanism for control synthesis directly from the observed time-series data. Particularly popular is regression on the system model, given the absence of prior assumptions on how the time-series was generated. In the case of linear models, the resulting least squares setup allows for efficient fitting of the model to the data, while also providing insights into modal properties of the dynamics. However, the literature currently lacks deterministic error bounds for this model, especially with regards to properties of the underlying system. This paper, therefore, presents deterministic non-asymptotic error bounds for fitting a linear model to observed time-series data, giving attention to the significance of symmetry and eigenvalue multiplicity of the system matrix.
1322 | 4368 | 8619084 | A Frequency-Domain Characterization of Optimal Error Covariance for the Kalman-Bucy Filter | "Covariance matrices","Estimation error","Riccati equations","Steady-state","Frequency-domain analysis","Integral equations","State estimation" | In our study, we have found that the Kalman-Bucy filter's optimal output estimation error covariance trace over the noise covariance can be expressed explicitly in terms of the plant dynamics and noise statistics through a frequency-domain integral characterization. Towards this end, we examine the algebraic Riccati equation associated with Kalman-Bucy filtering using analytic function theory and relate it to the Bode integral. This approach gives rise to a frequency-domain framework for evaluating algebraic Riccati equations and aligns with a variety of existing outcomes in this field.
1323 | 4370 | 8619090 | On Systems Theoretic Aspects of Koopman Operator Theoretic Frameworks | "Linear systems","Nonlinear systems","Large-scale systems","Differential equations","Asymptotic stability","Conferences","Observability" | In this paper, we point out and study a connection between the recently flourishing consideration of Koopman operators and classical systems theoretic concepts such as aggregation and observability decompositions of nonlinear systems. The exploration of this newly unveiled cross-connection promotes a cross-fertilization of different methodologies and ideas intrinsic to the two different frameworks, resulting in a deeper understanding of both domains. The insights established in this paper connect intuitive systems theoretic viewpoints with the framework of Koopman operators, thus providing a unique perspective for researchers and practitioners in the field.
1324 | 4374 | 8619105 | Graceful Transitions between Periodic Orbits of Parametrized Nonlinear Systems | "Orbits","Nonlinear systems","Trajectory","State feedback","Jacobian matrices","Lyapunov methods","Differential equations" | In this paper, we propose two methods for achieving graceful transitions between nonlinear systems with parametrized periodic orbits. In the first approach we consider first a stable family of periodic orbits and show that by slowly varying the parameters, the state trajectory does not deviate far from the family of orbits. We extend this to unstable families of orbits by designing stabilizing controllers. In our second approach, we solve a sequence of tracking problems to obtain the desired graceful transition. Both approaches are illustrated on examples.
1325 | 4376 | 8619110 | Influence Models on Layered Uncertain Networks: A Guaranteed-Cost Design Perspective | "Social network services","Uncertainty","Biological system modeling","Symmetric matrices","Estimation","Complexity theory","Perturbation methods" | Control and estimation on large-scale social networks often necessitate the availability of models for the interactions amongst the agents. However characterizing accurate models of social interactions pose new challenges due to inherent complexity and unpredictability. One approach to addressing this challenge for certain classes of social networks is through layering structures, which allows for a compositional approach. This paper presents a layered cost-guaranteed design method for determining performance guarantees on layered networks with inherent model uncertainties. This is accomplished through a factorization method that uses a layered Riccati-type solver, which mirrors the network structure, to determine robust stability and performance. To demonstrate the proposed methodology, we provide an example of opinion dynamics on large-scale social networks. By providing a layered approach for modeling social networks, this method offers a promising means of improving control and estimation of large-scale social networks while accounting for inherent model uncertainties.
1326 | 4378 | 8619115 | The Price of Information in dynamic games on networks | "Games","Nash equilibrium","Network topology","Measurement","Aggregates","Communication networks","Topology" | The aim of this paper is to explore the significance of information and data exchange patterns in non-cooperative dynamic games played on networks. In order to achieve this objective, this paper presents definitions and preliminary findings that help to assess and evaluate the importance of communication links among agents, and introduces metrics to associate values with such links. In the case of Linear-Quadratic (LQ) games on networks, necessary and sufficient conditions are then provided that allow to characterize the set of all Nash equilibria that can be generated for a given network topology, namely even in the presence of partial and limited information.
1327 | 4383 | 8619127 | Optimal sampling of multiple linear processes over a shared medium | "Estimation","Resource management","Stochastic processes","Optimization","Capacitive sensors","Sensor systems" | In many emerging applications, multiple sensors transmit their measurements to a remote estimator over a shared medium. Optimal sampling rates at each sensor depend on the stochastic process and available communication capacity. Our main contribution is to show that the problem of determining optimal sampling rates may be posed as a network utility maximization problem and solved using appropriate modifications of the standard dual decomposition algorithms for network utility maximization. We present both synchronous and asynchronous algorithms, demonstrating that they converge to optimal rate allocation under mild technical conditions. We present a detailed simulation study to illustrate that the asynchronous algorithm is able to adapt the sampling rate to change in the number of sensors and the available channel capacity and is robust to packet drops.
1328 | 4384 | 8619130 | Extending Negative Imaginary Systems Theory to Nonlinear Systems | "Transfer functions","Linear systems","Nonlinear systems","Asymptotic stability","Stability analysis","Manganese","Computed tomography" | In this paper, we propose an extension of the negative imaginary systems framework to deal with nonlinear systems by incorporating Lyapunov and dissipativity theories. This enables us to extend some existing results from linear negative imaginary systems theory to nonlinear systems. Specifically, we establish the asymptotic stability of a positive feedback interconnection of nonlinear negative imaginary systems, subject to certain assumptions.
1329 | 4386 | 8619132 | Distributed Optimization with Binary Relative Information over Deterministically Time-varying Graphs | "Convergence","Optimization","Approximation algorithms","Approximation methods","Symmetric matrices","Radio frequency","Robots" | This paper extends our recently proposed distributed optimization algorithm to the time-varying graphs. One of the most impressive features of our algorithm is that each node only utilizes binary relative state information from its neighbors. Different from the stochastically time-varying case, the powerful tool of the stochastic approximation theory is no longer applicable here. We prove that if the time-varying graphs are uniformly jointly connected, the nodes of the algorithm will eventually converge to a common optimal solution of the optimization problem. To confirm the validity of our results, we also provide simulation examples.
1330 | 4391 | 8619145 | Distributed Synthesis of Surveillance Strategies for Mobile Sensors | "Surveillance","Games","Sensor phenomena and characterization","Computational modeling","Drones" | We study the problem of synthesizing strategies for a mobile sensor network to conduct surveillance in partnership with static alarm triggers. We formulate the problem as a multi-agent reactive synthesis problem with surveillance objectives specified as temporal logic formulas. In order to avoid the state space blow-up arising from a centralized strategy computation, we propose a method to decentralize the surveillance strategy synthesis by decomposing the multi-agent game into subgames that can be solved independently. We further divide the global surveillance specification into local specifications for each sensor, and prove that if the sensors fulfill their local surveillance specifications, the whole sensor network will achieve the global surveillance aim. Thus, our method is able to guarantee global surveillance properties in a mobile sensor network while synthesizing completely decentralized strategies with no need for coordination between the sensors. We also present a case study in which we demonstrate an application of decentralized surveillance strategy synthesis.
1331 | 4392 | 8619148 | On the Design of Penalty Structures for Minimum-Violation LTL Motion Planning | "Automata","Planning","Trajectory","Labeling","Semantics","Cost function","Roads" | This paper studies the problem of penalizing rule violation in the context of logic-based motion planning. Translating a given Linear Temporal Logic (LTL) rule into a penalty structure requires a design decision, since the discrete automata obtained from the rule do not provide a straightforward method to penalize rule violation. We propose a design method that explicitly specifies violation to allow for more flexibility in parametrization of desired behaviors and differentiation of penalty semantics. Case study results are shown in the context of an autonomous driving scenario.
1332 | 4395 | 8619155 | Cost Evaluation for Hybrid Inclusions: A Lyapunov Approach | "Upper bound","Symmetric matrices","Optimal control","Buildings","Time-domain analysis","Tools","Convergence" | Cost evaluation problems for hybrid inclusions are studied. These conditions are in the form of Lyapunov-like inequalities, and are used with respect to a hybrid cost functional. With additional sufficient conditions, it is possible to determine the exact cost without needing to compute solutions. Constructive results are proposed to solve cost evaluation problems in various relevant applications, and numerical examples are provided to illustrate the methods presented. The findings of this study contribute to a better understanding of the cost evaluation of hybrid inclusions and provide a useful tool for practitioners in various fields.
1333 | 4396 | 8619157 | On Passivity and Reinforcement Learning in Finite Games | "Games","Convergence","Reinforcement learning","Radio frequency","Game theory","Convex functions","Sociology" | We adopt a passivity-based approach to analyse and design reinforcement learning techniques for multi-agent games. We consider an exponentially-discounted reinforcement learning scheme, and show that convergence can be guaranteed for the class of games characterized by the monotonicity property of their (negative) payoff. We further exploit passivity properties to propose a class of higher-order schemes that preserve convergence properties.
1334 | 4402 | 8619174 | Minimum Violation Control Synthesis on Cyber-Physical Systems under Attacks | "Games","Stochastic processes","Automata","Task analysis","Computational modeling","Safety","Security" | Cyber-physical systems are becoming more intricate, using formal languages such as temporal logic to model complex tasks. The system's ability to perform the required tasks can be curtailed by malicious adversaries that mount intelligent attacks. At present, however, synthesis in the presence of such attacks has received limited research attention. In particular, the problem of synthesizing a controller when the required specifications cannot be satisfied completely due to adversarial attacks has not been studied. In this paper, we focus on the minimum violation control synthesis problem under linear temporal logic constraints of a stochastic finite state discrete-time system with the presence of an adversary. The interaction between the controller and adversary is modeled using a concurrent Stackelberg game, and a nonlinear programming problem is formulated to find the optimal control policy. To reduce computation effort, a heuristic algorithm is developed to efficiently solve the problem. A numerical case study is presented to demonstrate the proposed approach.
1335 | 4407 | 8619182 | Nash Equilibrium Seeking with Second-Order Dynamic Agents | "Games","Nash equilibrium","Closed loop systems","Convergence","Automobiles","Convex functions" | Game with second-order dynamic agents is explored for the case where the payoff function of each agent is concave and continuously differentiable. Several control laws that seek the Nash equilibrium by utilizing only the knowledge of each agent's payoff function are proposed. We use the results from a convex optimization framework to derive our control laws. To demonstrate the effectiveness of our approach, we provide a numerical example.
1336 | 4410 | 8619192 | Stabilization of a Class of Cyclo-Passive Systems Using Alternate Storage Functions | "Closed loop systems","Task analysis","Nonlinear systems","Damping","Stability analysis","Control design","Shape" | This note focuses on stabilizing a specific type of non-linear cyclo-passive systems, known as gradient-like systems. In order to accomplish the control task, we explore alternate representations of those systems with the aim of identifying (new) storage functions. The storage functions are subsequently utilized to design a passivity-based controller to address the regulation problem without the need for solving partial differential equations.
1337 | 4411 | 8619200 | On the identification of biochemical systems from intermittent and noisy data | "Noise measurement","Mathematical model","Integrated circuit modeling","State estimation","Biological system modeling","Trajectory","Integral equations" | Recently, system identification of biochemical circuits and systems has gained much research attention. In this paper, we propose a new approach by framing the identification process as a minimax state estimation problem. With this framework, we introduce a set of algorithms designed to estimate not only the biochemical parameters of a given system or circuit, but also the underlying dynamical model and its functions, using noisy and intermittent data.
1338 | 4415 | 8619212 | Data-Driven Control for a Class of Non-Linear MIMO Systems | "MIMO communication","Couplings","Tuning","Gyroscopes","Systematics","Stability analysis","Estimation" | We have expanded a recently introduced data-driven control method for reference tracking to a broader category of Multi-Input Multi-Output (MIMO) systems that feature weak coupling between various states in terms of the induced norm. Using analysis results from earlier work and by augmenting it with small-gain arguments for the coupling terms, we extend the analysis to MIMO systems. Additionally, a systematic procedure is proposed to tune and estimate the controller parameters. The data-driven controller is implemented in simulation and on an experimental Control Moment Gyroscope (CMG) test bed. We have compared the tracking performance of our technique with that of an LPV controller and shown that our approach is highly effective.
1339 | 4416 | 8619219 | An active subspace method for accelerating convergence in Delaunay-based optimization via dimension reduction | "Optimization","Linear programming","Covariance matrices","Convergence","Interpolation","Dimensionality reduction","Response surface methodology" | Delaunay-based derivative-free optimization (Δ-DOGS) is a global optimization algorithm that is capable of efficiently solving problems with computationally-expensive function evaluations, even when analytical expressions for the objective function are not available. However, Δ-DOGS suffers from the “curse of dimensionality” as the computational cost increases rapidly with an increase in the number of design parameters. To overcome this limitation, a combination of derivative-free optimization and an active subspace method is proposed in this paper. To improve performance for higher-dimensional problems, this paper proposes a combination of derivative-free optimization, seeking the global minimizer of a successively-refined surrogate model of the objective function, and an active subspace method, detecting and exploring preferentially the directions of most variability of the objective function. Other directions' contribution to the objective function is limited by a small constant. This new algorithm iteratively applies Δ-DOGS to seek the minimizer on the d -dimensional active subspace that has most function variation. The data from the active subspace is projected back to the full-model for evaluating function values using inverse mapping. This is accomplished by solving an inequality constrained problem. The test results indicate that this new strategy is highly effective in solving model optimization problems, making it a promising solution for optimizing high-dimensional problems.
1340 | 4417 | 8619222 | CoRe: Control-oriented Regularization for System Identification | "Data models","Mathematical model","Computational modeling","Control design","Bayes methods","Kernel","Adaptation models" | In this paper, we develop a novel theoretical framework for control-oriented identification, based on a Bayesian perspective on modeling. Specifically, we show that closed-loop specifications can be incorporated within the identification procedure as a prior of the model probability distribution via suitable regularization. We demonstrate the efficacy of this strategy compared to state-of-the-art regularized identification methodologies using a benchmark example in digital control system design.
1341 | 4418 | 8619223 | Minimally, Constrained Stable Switched Systems and Application to Co-Simulation | "Automata","Adaptation models","Cascading style sheets","Switched systems","Entropy","Switches","Computational modeling" | We propose an algorithm to restrict the switching signals of a constrained switched system in order to guarantee its stability, while at the same time attempting to keep the largest possible set of allowed switching signals. Our work is motivated by applications to (co-)simulation where numerical stability is a hard constraint, but should be attained by restricting as little as possible the allowed behaviours of the simulators. Our findings were leveraged to certify the stability of an adaptive co-simulation orchestration algorithm, which optimizes switching signals in real-time based on variable performance and accuracy needs.
1342 | 4419 | 8619228 | Convergence Rates for Distributed Stochastic Optimization Over Random Networks | "Stochastic processes","Symmetric matrices","Convergence","Gradient methods","Noise measurement","Laplace equations" | We have established a convergence rate of O([1/k]) for distributed stochastic gradient methods operating over strongly convex costs and random networks. The considered class of methods is standard - each node performs a weighted average of its own and its neighbors' solution estimates (consensus), and takes a negative step with respect to a noisy version of its local function's gradient (innovation). The communication network is modeled as a sequence of temporally independent identically distributed (i.i.d.) Laplacian matrices such that the underlying graphs are connected on average; the local gradient noises are also i.i.d. in time, have finite second moment, and possibly unbounded support. We show that, after a careful setting of the consensus and innovations potentials (weights), the distributed stochastic gradient method achieves a (order-optimal) O([1/k]) convergence rate in the mean square distance from the solution. This is the first order-optimal convergence rate result for distributed strongly convex stochastic optimization when the network is random and gradient noises have unbounded support. Our theoretical findings were confirmed through simulation examples.
1343 | 4422 | 8619235 | Minimal time problem for discrete crowd models with a localized vector field | "Mathematical model","Controllability","Trajectory","Aerospace electronics","Numerical models","Computational modeling" | In this work, we study the minimal time to steer a given crowd to a desired configuration. The control is a vector field, representing a perturbation of the crowd velocity, localized on a fixed control set. We provide an analysis of the minimal time required for a discrete crowd model, for both exact and approximate controllability scenarios. This leads to an algorithm that computes the control and the minimal time. We finally present a numerical simulation.
1344 | 4425 | 8619238 | Sequential Predictors for Linear Time-Varying Systems with Delays in the Vector Field and in the Input | "Delays","Time-varying systems","Linear systems","Control theory","Stability","Feedback control","Nonlinear systems" | We provide new sequential predictors for a large class of linear time-varying systems that contain constant delays in the vector fields and also constant delays in the inputs. We allow the input delays to be arbitrarily large. Through our sequential predictors-based feedback control, we demonstrate the global exponential stability of the origin in an augmented system that encompasses the original system in closed loop. We illustrate our new theorem in an example from identification theory.
1345 | 4426 | 8619242 | Dynamic Intermittent Q-Learning for Systems with Reduced Bandwidth | "Heuristic algorithms","Optimal control","Closed loop systems","System dynamics","Adaptive control","Computational modeling","Bandwidth" | This paper introduces a novel Q-learning-based dynamic intermittent mechanism for controlling linear systems in continuous time. In contrast to existing event-triggered mechanisms, where complete knowledge of the system dynamics is required, the proposed dynamic intermittent control obviates this requirement while providing a quantified level of performance. To achieve this, an internal dynamical system is utilized to generate the triggering condition. Then, a dynamic intermittent Q-Iearning is developed to learn the optimal value function and the hybrid controller. A performance analysis of the dynamic event-triggered control is provided, which showcases its degree of suboptimality compared to continuous-triggered control laws. The combined closed-loop system is written as an impulsive system, and it is proved to have an asymptotically stable equilibrium point without any Zeno behavior. Finally, numerical simulations demonstrate the effectiveness of the proposed approach, specifically in an unknown unstable system.
1346 | 4433 | 8619260 | Scalar Newton-based Extremum Seeking for a Class of Diffusion PDEs | "Convergence","Aerodynamics","Diffusion processes","Actuators","Backstepping","Closed loop systems","Estimation error" | This paper addresses the design and analysis of fast Newton-based extremum seeking feedback for scalar static maps in cascade with PDE dynamics in its actuation path. While more general classes of PDE-based systems are possible, the focus is on handling diffusion PDEs. The proposed adaptive control scheme for real-time optimization follows two basic steps: first, it cancels out the effects of the actuation dynamics in the dither signals, and second, it applies a boundary control for the diffusion process via backstepping transformation. In particular, the diffusion compensator employs perturbation-based (averaging-based) estimates for the gradient and Hessian's inverse of the nonlinear-scalar static map to be optimized. The complete stability analysis of the closed-loop system is carried out using Lyapunov's method and averaging for infinite-dimensional systems to capture the infinite-dimensional state of the actuator model. Local exponential convergence to a small neighborhood of the unknown extremum is guaranteed, and it is verified through a numerical example.
1347 | 4434 | 8619261 | On Path Following Control of Port-Hamiltonian Systems by Bayesian Inference with Training Trajectory Data | "Trajectory","Probability density function","Bayes methods","Training","Symmetric matrices","Mechanical systems" | This paper describes a procedure to design a path following controller of port-Hamiltonian systems based on training trajectory data. To obtain reasonable design parameters for the controller, Bayesian inference is employed. By using Bayesian inference, not only the mean value of the trajectory but also the covariance matrix is acquired. By incorporating the covariance information into the control system design, it is expected to create a potential function that takes into account uncertainty at each position on the trajectory.
1348 | 4435 | 8619263 | Composite Consensus Control and Cooperative Adaptive Learning | "Symmetric matrices","Convergence","Adaptive control","Adaptive learning","Protocols","Lyapunov methods" | This paper addresses the issue of composite consensus control and cooperative adaptive learning for linear uncertain multi-agent systems. The aim is to achieve leader-following consensus tracking and precise identification of unknown system parameters for all follower agents. To accomplish this, a new cooperative adaptive consensus control protocol is proposed, incorporating a discontinuous nonlinear state-feedback control law and a group of filters for cooperative adaptation. The novelty of this protocol lies in its utilization of relative plant state and relative estimate parameter information. The consensus and learning performance are analyzed using the Lyapunov function approach. It is shown that exponential convergence of both consensus tracking errors to zero and adaptation parameters to their true values can be achieved simultaneously under a mild cooperative finite-time excitation (cFTE) condition. This cFTE condition significantly relaxes many existing excitation conditions (e.g., persistent excitation) for exponential parameter convergence in adaptive control systems. A numerical example is presented to demonstrate the effectiveness of the proposed approach.
1349 | 4437 | 8619268 | A Stochastic MPC Approach with Application to Iterative Learning | "Stochastic processes","Predictive control","Convergence","Stability analysis","Autonomous systems","Closed loop systems","Safety" | We present a Stochastic Model Predictive Controller for constrained uncertain systems. The proposed framework guarantees recursive feasibility of the controller while ensuring probabilistic constraint satisfaction. Furthermore, we show that the closed loop system converges to a neighborhood of the origin regardless of the disturbance realization. Our work's primary contribution is the proposal of a deterministic reformulation for chance constraints, where the tightening of constraints remains constant over the prediction horizon. Therefore, the proposed strategy can be integrated with the recently proposed Leaning Model Predictive Control (LMPC) scheme. The properties of the controller and its integration with the LMPC are discussed in the result section.
1350 | 4441 | 8619278 | Multi-agent structured optimization over message-passing architectures with bounded communication delays | "Delays","Couplings","Convergence","Computational modeling","Cost function","Nickel" | We consider the problem of solving structured convex optimization problems over a network of agents with communication delays. It is assumed that each agent performs its local updates using possibly outdated information from its neighbors under the assumption that the delay with respect to each neighbor is bounded but otherwise arbitrary. Each agent's private goal is expressed through the addition of two possibly nonsmooth functions, one of which is subject to a linear mapping. The global optimization problem consists of the aggregate of the local cost functions and a common Lipschitz-differentiable function. In the case when the coupling between agents is represented only through the common function, we employ the primal-dual algorithm proposed by Vü and Condat. In the case when the linear maps introduce additional coupling between agents a new algorithm is developed. In both cases, we demonstrate convergence under the strong convexity assumption. Notably, this is the first instance of a primal-dual algorithm being analyzed in a message-passing local-memory model for such a delay form.
1351 | 4442 | 8619279 | Controller Synthesis to Render a Closed Loop Transfer Function Strongly Strictly Negative Imaginary | "Transfer functions","Wireless sensor networks","Numerical stability","Eigenvalues and eigenfunctions","Null space","Conferences","Robust control" | In this paper, we show that there exists an alternative transformation from the class of negative imaginary to the class of positive real systems. We use this to offer a solution to the problem of designing a controller such that the closed loop is strongly strictly negative imaginary and its associated linear fractional interconnection is internally stable.
1352 | 4446 | 8619293 | Periodic Event-Triggered Control Design for Incrementally Conic Nonlinear Systems | "Closed loop systems","Nonlinear systems","Observers","Control design","Linear systems","Emulation","Symmetric matrices" | Previous studies on periodic event-triggered control have primarily concentrated on linear systems, leaving significant gaps in understanding how these methods can be extended to nonlinear systems. This paper investigates the observer-based control design for incrementally conic nonlinear systems with periodic event-trigger mechanisms in both the input and output channels. The closed-loop system is modeled using an impulsive system approach, and linear matrix inequalities-based sufficient conditions are presented to ensure the asymptotically practical stability of the closed-loop system. A single-link robot arm example is given to illustrate the theoretical results.
1353 | 4452 | 8619307 | An Adaptive Approach to Sensor Bias Fault Diagnosis and Accommodation for a Class of Input-Output Nonlinear Systems | "Estimation","Adaptation models","Fault diagnosis","Uncertainty","Nonlinear systems","Stability analysis","Noise measurement" | This paper describes an advanced sensor fault diagnosis and accommodation system developed for multiple sensor bias faults in nonlinear systems. The system is designed to adapt and respond to modeling uncertainty and measurement noise, using a nonlinear estimation model that incorporates an adaptive component upon detection of a fault. A detectability condition characterizing the class of detectable sensor bias faults is derived and the robustness and stability properties of the adaptive scheme are presented. The estimation of the magnitude of the sensor bias faults allows the identification of the faulty sensors and it is also used for fault accommodation purposes. The effectiveness of the proposed scheme is demonstrated through a simulation example.
1354 | 4458 | 8619316 | Likelihood Rate Based Estimation of Nonstationary Markov Models | "Hidden Markov models","Markov processes","Estimation","Bayes methods","Computational modeling","Switches","Biological system modeling" | Although Markov models are widely used and researched, improving their capability to guarantee optimal performance in real world processes relies on perfect state inference amidst non-stationarity. This paper proposes a novel estimation technique to capture non-stationarity in Markov sequences induced by switching transition probability matrices (TPMs). We introduce the concept of likelihood rate to establish existence of non-stationarity and to detect and estimate multiple TPMs. A layered non-stationary Markov model is presented, which includes another Markov chain to model switches between estimated transition probability matrices. The proposed non-parametric estimation process evaluates multiple priors and performs Bayesian update of a prior with the highest likelihood rate. Synthetic and honey bee dance dataset experiments demonstrate that the inference using LNMM is two times more accurate than the existing unsupervised learning methods while being computationally efficient, validating it as a highly expressive model for non-stationary Markov sequences.
1355 | 4459 | 8619321 | Joint Flow and Density Reconstruction in Large Traffic Networks Using Partial Turning Ratio Information | "Turning","Roads","Mathematical model","Vehicle dynamics","Estimation","Artificial neural networks","Density measurement" | We address the recent problem of state reconstruction in large scale traffic networks using heterogeneous sensor data. First, we deal with the conditions imposed on the number and location of fixed sensors such that all flows in the network can be uniquely reconstructed. With partial information on turning ratios, we calculate the minimum number of sensors necessary to solve the problem, followed by the presentation of a linear time algorithm for their allocation in a network. Using these results in addition to floating car data, we propose a method to reconstruct all traffic density and flow. Finally, the algorithms are tested in a simulated Manhattan-like network.
1356 | 4462 | 8619324 | Resource allocation for a class of multi-agent systems with unknown dynamics using extremum seeking control | "Resource management","Optimization","Multi-agent systems","Dynamic scheduling","Estimation","Communication networks","Game theory" | This paper considers the design of a distributed dual-mode extremum seeking control (a proportional-integral extremum seeking control) technique for addressing equality constrained resource allocation problems of multi-agent systems in real-time. We address problems where the structure of each agent's resource allocation function is unknown but depends on the entire resource allocation vector. To tackle this issue for dynamic systems, we have incorporated dynamics into our approach. A cooperative approach that permits communication between neighboring agents to minimize the unknown overall resource allocation function subject to the resource requirement is utilized. To demonstrate the effectiveness of our proposed technique, we have included a simulation example.
1357 | 4463 | 8619325 | Tube-Based Robust Economic Model Predictive Control on Dissipative Systems with Generalized Optimal Regimes of Operation | "Economics","Steady-state","Asymptotic stability","Stability analysis","Cost function","Nonlinear systems" | This paper presents a robust economic MPC controller for discrete-time nonlinear systems that undergo disturbance inputs. The proposed algorithm aims to minimize a modified economic objective function, accounting for the worst cost within a tube surrounding the solution of the associated nominal system. The algorithm guarantees both recursive feasibility and an a-priori upper bound to the closed-loop asymptotic average performance. Thanks to the use of dissipativity of the nominal system with a suitable supply rate, the closed-loop system under the proposed controller is shown to be asymptotically stable, in the sense that it is driven to an optimal robust invariant set. Finally, the efficacy of the proposed controller is demonstrated through several illustrative examples, operating optimally at qualitatively different regimes, and compared to those in the literature.
1358 | 4470 | 8619336 | SUCAG: Stochastic Unbiased Curvature-aided Gradient Method for Distributed Optimization | "Radio frequency","Stochastic processes","Convergence","Machine learning algorithms","Gradient methods","Delays" | We introduce a novel stochastic gradient method, known as Stochastic Unbiased Curvature-aided Gradient (SUCAG), for solving optimization problems with finite sums. SUCAG constitutes an unbiased total gradient tracking technique that uses Hessian information to accelerate convergence. We analyze the performance of this method under the general asynchronous model of computation, where functions are picked infinitely often with possibly unbounded delay. For strongly convex problems, we establish linear convergence for the SUCAG method. Specifically, when the initialization point is in close proximity to the optimal solution, our proposed method achieves a convergence rate that only depends on the problem's condition number, surpassing the known rate for the SAGA method. Moreover, we propose a Markov-driven approach for implementing the SUCAG method in a distributed asynchronous multi-agent environment using gossiping along a random walk on an undirected communication graph. We show that our analysis applies as long as the graph is connected and, notably, establishes an asymptotic linear convergence rate that is robust to the graph topology. Numerical results demonstrate the superiority of the SUCAG algorithm over other existing methods.
1359 | 4471 | 8619341 | Variational Attitude and Pose Estimation Using the Lagrange-d’ Alembert Principle | "Estimation","Position measurement","Velocity measurement","Angular velocity","Optical variables measurement","Noise measurement","Dynamics" | Estimating the motion states of rigid bodies from noisy measurements is essential in various applications. From body-fixed sensor measurements, a Lagrangian is obtained as the difference between a kinetic energy-like term that is quadratic in velocity estimation errors and an artificial potential function of pose (attitude and position) estimation errors. By using body-fixed sensor measurements, a Lagrangian is constructed as the difference between a kinetic energy-like term for velocity estimation errors and an artificial potential function for pose estimation errors. This estimation framework is shown to be almost globally asymptotically stable in the state space of rigid body motions. It is discretized for computer implementation using the discrete Lagrange-d' Alembert principle, as a first order Lie group variational integrator. In the presence of bounded measurement noise from sensors, numerical simulations show that the estimated states converge to a bounded neighborhood of the actual states. Future work will investigate finite-time stable extensions of this method for nonlinear observer design, with potential applications for rigid body and multi-body systems.
1360 | 4474 | 8619350 | Under-Actuated Back-Stepping: An Introduction | "Mechanical systems","Closed loop systems","Heuristic algorithms","Nonlinear systems","Control design","Eigenvalues and eigenfunctions" | The stabilization problem for a class of under-actuated systems is solved. This is achieved via a novel backstepping based method that we call under-actuated backstepping. The method is developed for linear under-actuated systems first and then extended to nonlinear systems via an example. To showcase the efficacy of our method, we present numerical simulations.
1361 | 4475 | 8619353 | Synthesis of Surveillance Strategies via Belief Abstraction | "Surveillance","Games","Robots","Task analysis","Computational modeling","Safety","Periodic structures" | We provide a novel framework for the synthesis of a controller for a robot with a surveillance objective, that is, the robot is required to maintain knowledge of the location of a moving, possibly adversarial target. Our framework requires the robot to maintain knowledge of the location of a potentially adversarial and moving target, which is formulated as a one-sided partial-information game. In this game, the agent's winning condition is expressed as a temporal logic formula that formalizes the user's surveillance requirements by quantifying and reasoning over the agent's beliefs about the target's location. We also incorporate additional non-surveillance tasks. To meet the specified surveillance strategy, we transform the partial-information game into a perfect-information one using abstraction, which mitigates the exponential blow-up that typically results from such transformations. This transformation enables the use of off-the-shelf tools for reactive synthesis. We evaluate the proposed method on two case-studies, demonstrating its applicability to diverse surveillance requirements.
1362 | 4479 | 8619370 | Lyapunov-Free Analysis for Consensus of Nonlinear Discrete- Time Multi-Agent Systems | "Convergence","Multi-agent systems","Trajectory","Lyapunov methods","Protocols","Stability criteria" | In this paper we propose a novel method to establish stability and convergence to a consensus state for a class of nonlinear discrete-time Multi-Agent System (MAS) which is not based on Lyapunov function arguments. In particular, we focus on a class of discrete-time multi-agent systems whose global dynamics can be represented by sub-homogeneous and order-preserving nonlinear maps. The preliminary results of this paper directly generalize results for sub-homogeneous and order-preserving linear maps which are shown to be the counterpart to stochastic matrices thanks to nonlinear Perron-Frobenius theory. We provide sufficient conditions for local interaction rules among agents to be established, which can help achieve convergence to a fixed point in this generalized framework while also addressing consensus problems. Examples to show the effectiveness of the method are provided to corroborate the theoretical analysis. Overall, this paper offers a novel perspective on addressing convergence and stability in nonlinear discrete-time Multi-Agent Systems through sub-homogeneous and order-preserving nonlinear maps.
1363 | 4481 | 8619376 | Data-Driven Identification of a Thermal Network in Multi-Zone Building | "Buildings","Network topology","Computational modeling","Topology","Thermal resistance","Capacitance","Load modeling" | System identification is essential for optimal control and demand response applications in smart buildings. The thermal response of a building around an operating point can be modeled using a network of interconnected resistors with capacitors at each node/zone called RC network. The development of the RC network involves two phases: obtaining the network topology, and estimating thermal resistances and capacitance's. In this article, we present a provable method to reconstruct the interaction topology of thermal zones of a building solely from temperature measurements. We demonstrate that our learning algorithm accurately reconstructs the interaction topology for a 5 zone office building in EnergyPlus with real-world conditions. It is capable of recovering the network structure in scenarios where prior research has proved insufficient.
1364 | 4482 | 8619377 | Distributed Derivative-free Optimization in Large Communication Networks with Sparse Activity | "Optimization","Stochastic processes","Convergence","Approximation algorithms","Receivers","Perturbation methods","Linear programming" | This paper presents a solution to a distributed optimization problem in a large communication network, where active nodes are sporadic. Each active node should properly control its action to maximize the global performance of the network, which is characterized by a pre-defined utility function. We consider a challenging situation where the optimization algorithm has to be performed only based on a scalar approximation of the utility function, rather than its closed-form expression, so that the typical gradient descent method cannot be applied. This setting is quite realistic when the network is affected by some stochastic and time-varying process, and that each node cannot have the full knowledge of the network states. We propose a distributed optimization algorithm and proves its almost surely convergence to the optimum. Numerical results are also presented to justify our claim.
1365 | 4488 | 8619392 | Numerical Optimisation of Time-Varying Strongly Convex Functions Subject to Time-Varying Constraints | "Cost function","Steady-state","Radio frequency","Convex functions","Convergence","Estimation error" | This paper analyses the performance of projected gradient descent on optimisation problems with cost functions and constraints that vary in discrete time. Specifically, strongly convex cost functions with Lipschitz gradient, and a sequence of convex constraints are assumed. Various error and sub-optimality bounds are derived to show convergence to a steady-state. Conditions on the constraint sequence are also presented for guaranteeing finite-time feasibility, and for bounding the distance between successive minimisers. The analytical results are validated through numerical examples.
1366 | 4499 | 8619426 | Modified Radau Collocation Method for Solving Optimal Control Problems with Nonsmooth Solutions Part II: Costate Estimation and the Transformed Adjoint System | "Optimal control","Standards","Differential equations","Programming","Convergence","Coercive force","Aerospace engineering" | A modified Legendre-Gauss-Radau collocation method is developed for solving optimal control problems whose solutions contain a nonsmooth optimal control. The method includes an additional variable that defines the location of nonsmoothness. In addition, collocation constraints are added at the end of a mesh interval that defines the location of nonsmoothness in the solution on each differential equation that is a function of control along with a control constraint at the endpoint of this same mesh interval. The transformed adjoint system for the modified Legendre-Gauss-Radau collocation method along with a relationship between the Lagrange multipliers of the nonlinear programming problem and a discrete approximation of the costate of the optimal control problem is then derived. Finally, it is shown via example that the new method provides an accurate approximation of the costate.
1367 | 4502 | 8619430 | Asynchronous and Distributed Tracking of Time-Varying Fixed Points | "Convergence","Iterative methods","Approximation algorithms","Indexes","Noise measurement","Information exchange","Optimization" | This paper presents an algorithmic framework that can track fixed points of time-varying contraction mappings, addressing various challenges that arise in the process. The analytical results establish the tracking error under different scenarios: (i) when the underlying self-map of the contraction changes at each step of the algorithm, (ii) when only an imperfect information of the map is available, and (iii) when the algorithm operates in a distributed fashion, with communication delays and packet drops introducing asynchronous updates. The analytical results are applicable to several classes of problems, including time-varying contraction mappings emerging from online and asynchronous implementations of gradient-based methods for time-varying convex programs. It can also account for the feedback-based operating principles of online algorithms that adapt to actionable feedback from a physical or logical network. Examples of applications and illustrative numerical results are provided.
1368 | 4508 | 8619440 | A Finite Sample Analysis of the Actor-Critic Algorithm | "Approximation algorithms","Convergence","Function approximation","Reinforcement learning","Linear programming","Markov processes","Neural networks" | We study the finite-sample performance of batch actor-critic algorithm for reinforcement learning with nonlinear function approximations. The critic step involves estimating the action-value function that corresponds to the actor's policy within a certain parametrized function class, while in the actor step, the policy is updated using the policy gradient estimated based on the critic. Under this setting, for the parameter sequence created by the actor steps, we show that the gradient norm of the objective function at any limit point is close to zero up to some fundamental error. In particular, we show that the error corresponds to the statistical rate of policy evaluation with nonlinear function approximations. Our results recover the classical convergence results for the online actor-critic algorithm based on the asymptotic behavior of two-time-scale stochastic approximation when the number of samples goes to infinity, specifically for the special class of linear functions.
1369 | 4509 | 8619442 | Characterizing the learning dynamics in extremum seeking: The role of gradient averaging and non-convexity | "Needles","Stability analysis","Linear programming","Optimization","Convergence","Radio frequency","Calculus" | We consider perturbation-based extremum seeking, which recovers an approximate gradient of an analytically unknown objective function through measurements. Classic needle variation analysis is employed to explicitly quantify the recovered gradient in the scalar case. We reveal that it corresponds to an averaged gradient of the objective function, even for very general extremum seeking systems. With this insight, we derive a recursion that characterizes the learning dynamics along the retrieved gradient. These findings lead us to believe that extremum seeking actually optimizes a function other than the original one. From this insight, a new perspective on global optimization of functions with local extrema emerges: because the gradient is averaged over a certain time period, local extrema might be evened out in the learning dynamics.
1370 | 4512 | 8619451 | Bayesian Nonparametrics and Feedback-Linearisation of Discretised Control-Affine Systems | "Bayes methods","Trajectory","Adaptation models","Convergence","Adaptive control","Uncertainty" | We propose random field system identification and inversion control (RF-SIIC) as a method for simultaneous probabilistic identification and control of time-discretised control-affine systems. Our method involves conditioning random field priors on observations of configurations and noisy estimates of configuration derivatives to achieve identification. In contrast to previous work that has utilised random fields for identification, we leverage the structural knowledge afforded by Lagrangian mechanics and learn both the drift and control input matrix functions of a control-affine system. We employ feedback-linearisation to reduce, in expectation, the uncertain nonlinear control problem to one that is easy to regulate. Our approach combines the flexibility of nonparametric Bayesian learning with epistemological guarantees on the expected closed-loop trajectory. We demonstrate the potential of our approach in the context of a fully-actuated mechanical system that has been discretised. Our simulations suggest that our approach can adapt rapidly to a priori uncertain dynamics sufficiently well to succeed in feedback-linearising and controlling the plant as desired.
1371 | 4514 | 8619454 | Necessary and Sufficient Conditions on State Transformations That Preserve the Causal Structure of LTI Dynamical Networks | "Computational modeling","Mathematical model","Aerospace electronics","Transfer functions","Linear systems","Structural engineering","Heuristic algorithms" | Linear time-invariant (LTI) dynamic networks can be defined by their dynamical structure function, and typically have multiple plausible state space implementations. This work characterizes the necessary and sufficient conditions on a state transformation that preserves the dynamical structure function, thereby generating the entire set of realizations of a given order for a specific dynamic network.
1372 | 4515 | 8619455 | Understanding Compressive Adversarial Privacy | "Games","Data models","Privacy","Differential privacy","Neural networks","Machine learning" | Designing a data sharing mechanism without sacrificing too much privacy can be considered as a game between data holders and malicious attackers. This paper describes a compressive adversarial privacy framework that captures the trade-off between the data privacy and utility. To identify the optimal data sharing mechanism, we utilized convex optimization while assuming that both the data holder and attacker can only modify the data linearly. Furthermore, we developed a more practical method for data sharing that relies on a nonlinear compression model, while the attacker uses a neural network. In a series of empirical applications, we demonstrated that this compressive adversarial privacy framework preserves sensitive information.
1373 | 4522 | 8619479 | Accelerated Gradient Play Algorithm for Distributed Nash Equilibrium Seeking | "Games","Nash equilibrium","Cost function","Convergence","Acceleration","Symmetric matrices" | We study distributed algorithms for seeking a Nash equilibrium in a class of non-cooperative games with strongly monotone mappings. This involves each player having access to their own locally smooth cost function, while being able to communicate with their neighbours in an undirected graph. Our initial focus is on a distributed gradient play algorithm which we have named GRANE. This algorithm requires each player to perform a gradient step to minimize their individual cost function, while also sharing and retrieving information with their local neighbours in the network. We can prove that this algorithm will converge to a Nash equilibrium at a geometric rate. Further, we introduce the Nesterov type acceleration for the gradient play algorithm. Our research shows that this acceleration, much like those seen in centralized optimization and variational inequality problems, outperforms GRANE when it comes to faster convergence.
1374 | 4528 | 8619497 | A Study on Rate of Convergence Increase Due to Time Delay for a Class of Linear Systems | "Convergence","Delays","Delay effects","Eigenvalues and eigenfunctions","Stability analysis","Linear systems","Laplace equations" | This paper characterizes fully how time delay affects the rate of convergence of a class of linear time-delayed systems. Contrary to conventional wisdom, we show that time delay can actually improve the response rate of a system, within certain ranges of time delay. Specifically, we determine exactly for what values of delay the rate of convergence of our system of interest increases with delay. Additionally, we establish that the maximum achievable rate of convergence with time delay is e (Euler's number) times the rate in the absence of delay. We demonstrate our results by studying the convergence rate of the Laplacian static average consensus algorithm in the presence of time delay.
1375 | 4530 | 8619502 | On Implicit Finite- Time and Fixed- Time ISS Lyapunov Functions | "Lyapunov methods","Asymptotic stability","Convergence","Stability analysis","Robustness","Linear systems","Control systems" | This article presents a theoretical framework to study finite-time and fixed-time input-to-state stability of nonlinear systems using the implicit Lyapunov function formulation. By utilizing this approach, it is possible to analyze a system's stability, resilience, and convergence characteristics without requiring an explicit Lyapunov function.
1376 | 4537 | 8619515 | On consensus protocols allowing joint-agent interactions | "Protocols","Petri nets","Standards","Sociology","Statistics","Mathematical model","Convergence" | In this note we consider consensus protocols where an agent would not be influenced by any of his neighbours singularly taken, but might be sensitive to the simultaneous and coherent influence of two or more of them. This may resemble several common behaviours in social, economic and opinion networks (i.e. conformity, risk aversion, social inertia, herding). Using the language of Petri Nets, we describe bipartite directed graphs and demonstrate how the concept of siphons can be used to characterize the flow of information and ensure attainment of consensus among agents. This approach represents a novel and useful tool for studying complex network dynamics.
1377 | 4543 | 8619539 | Quantized Decentralized Consensus Optimization | "Quantization (signal)","Convergence","Linear programming","Nickel","Convex functions","Cost function" | We address the issue of decentralized consensus optimization in this paper, where a connected network of n distributed agents cooperates to minimize the sum of n convex functions. In particular, we consider the case that the communicated local decision variables among nodes are quantized in order to alleviate the communication bottleneck in distributed optimization. The Quantized Decentralized Gradient Descent (QDGD) algorithm proposed here updates local decision variables of nodes by integrating quantized information received from their neighbors with their own local information. We establish that QDGD achieves a vanishing mean solution error based on standard strong convexity and smoothness assumptions for local cost functions. Notably, this is the first algorithm that attains vanishing consensus error in the presence of quantization noise. Moreover, we provide simulation results that show tight agreement between our derived theoretical convergence rate and the experimental results.
1378 | 4544 | 8619543 | Correlated Noise Characteristics Estimation for Linear Time-Varying Systems | "Noise measurement","Measurement uncertainty","State-space methods","Covariance matrices","Estimation","Time measurement","Atmospheric measurements" | The paper deals with the estimation of characteristics of the state and measurement noises of a system described by the linear time-varying state space model, where the state and measurement noises can be either mutually correlated or correlated in time. In particular, a novel correlation measurement difference method is designed. The method, which may provide unbiased estimates, is based on a statistical analysis of the prediction error of an augment measurement vector leading into a system of linear equations. The theoretical implications of this method are explored in detail, and examples are provided to demonstrate its effectiveness.
1379 | 4545 | 8619544 | Applications of convex analysis to consensus algorithms, pointwise asymptotic stability, and its robustness | "Convex functions","Robustness","Asymptotic stability","Convergence","Consensus algorithm","Switches","Lyapunov methods" | Convex analysis and the theory of differential inclusions with maximal monotone right-hand sides propose a new approach for modeling consensus algorithms by switching between such differential inclusions. Convergence of solutions to such switching systems is shown and applications to consensus are presented. The pointwise asymptotic stability is robust for a single differential inclusion that has some monotonicity-related characteristics, even if it is not necessarily monotone.
1380 | 4546 | 8619545 | Lyapunov Descriptions of Integral-Input-to-State-Stability for Systems with Delays | "Stability analysis","Delay systems","Delays","Trajectory","Delay effects","Nonlinear systems","Lyapunov methods" | The integral-input-to-state stability is one of the central stability notions for nonlinear systems. Many applications of this stability property were based on the Lyapunov approach. The aim of this study is to establish the existence of Lyapunov-Krasovskii functionals for the iISS of systems subject to time delays.
1381 | 4549 | 8619558 | Supervised Learning Using Data-dependent Random Features with Application to Seizure Detection | "Kernel","Supervised learning","Training","Approximation algorithms","Computational efficiency","Support vector machines","Machine learning" | The randomized-feature technique has been successfully applied to large-scale supervised learning. Despite being significantly more efficient compared to kernel methods in terms of computational cost, random features can be improved from generalization (prediction accuracy) viewpoint. Recently, it has been shown that such improvement can be achieved using data-dependent randomization. We have proposed an algorithm based on a data-dependent score function that explores possible random features and identifies promising regions. The method has shown promising empirical success (on various datasets) in terms of generalization error compared to the state-of-the-art in random features. Restricting our attention to cosine feature maps, in this work, we provide exact theoretical constraints under which the score function converges to the spectrum of the best model in the learning class. We further present another application of the method in Epileptic Seizure Recognition.
1382 | 4550 | 8619561 | Potential Games Design Using Local Information | "Games","Mathematical model","Silicon","Linear programming","Artificial neural networks","Nickel","Game theory" | Consider a multiplayer game, and assume a system level objective function, which the system wants to optimize, is given. This paper aims at accomplishing this goal via potential game theory when players can only get part of other players' information. The technique is designing a set of local information based utility functions, which guarantee that the designed game is potential, with the system level objective function its potential function. Assuming that the equations have solution, we then propose an algorithm for calculating the utility functions based on the available information. Then an algorithm is proposed to calculate the local information based utility functions when the utility design equations have solutions. The approach presented in this paper offers a promising avenue for optimizing system level objectives in multiplayer games where information is limited.
1383 | 4553 | 8619565 | Convergence Rate of Consensus in a Network of Networks | "Convergence","Eigenvalues and eigenfunctions","Perturbation methods","Topology","Consensus algorithm","Stochastic systems","Network topology" | In this study, we investigate the speed at which consensus algorithms converge in a Network of Networks model. In this model, there is a collection of networks, and these individual networks are connected to one another using a small number of links to form a composite graph. We consider a setting where the links between networks are costly to use, and therefore, are used less frequently than links within each network. To capture this scenario, we use a stochastic system where inter-network links are active with a small probability in each iteration. U sing spectral perturbation theory, we analyze the convergence rate of this system, up to first order in this activation probability. Our analysis reveals that the convergence rate is not reliant on the underlying topologies of the individual graphs, but only upon the number of nodes in each network and the topology of the connecting edges. We further highlight these theoretical results through numerical examples.
1384 | 4557 | 8619575 | A Novel Krylov Method for Model Order Reduction of Quadratic Bilinear Systems | "Transfer functions","Interpolation","MIMO communication","Linear systems","Computational modeling","Computational complexity" | A novel Krylov subspace method is proposed to substantially reduce the computational complexity of the special class of quadratic bilinear dynamical systems. Based on the first two generalized transfer functions of the system, a Petrov-Galerkin projection scheme is applied. This projection involves interpolating the transfer functions at specific points, which is equivalent to constructing the corresponding Krylov subspace. In the case of single-input single-output systems, the relevant Krylov subspace can be conveniently constructed for the interpolation points. However, for multi-input multi-output systems, the method requires user-specified directional information to determine a tangential interpolation. The method is demonstrated by numerical examples.
1385 | 4559 | 8619581 | Networked Multi-Agent Reinforcement Learning in Continuous Spaces | "Approximation algorithms","Reinforcement learning","Aerospace electronics","Communication networks","Function approximation","Convergence","Collaboration" | In practical control systems, many tasks involve learning and decision-making by multiple agents under communication and observation limitations. This paper examines the issue of networked multi-agent reinforcement learning (MARL), where numerous agents conduct reinforcement learning in a single environment and can communicate via a possibly time-changing communication network. In particular, we focus on a collaborative MARL setting where each agent has individual reward functions, and the objective of all the agents is to maximize the network-wide averaged long-term return. To this end, we propose a fully decentralized actor-critic algorithm that only relies on neighbor-to-neighbor communications among agents. To increase the algorithm's usability in practical settings, the authors focus on continuous state and action spaces, and implement the recently proposed expected policy gradient to lessen gradient estimate variance. We provide convergence guarantees for the algorithm when linear function approximation is employed, and corroborate our theoretical results via simulations.
1386 | 4565 | 8619590 | Time-varying Control Lyapunov Function Design for Nonlinear Systems Defined on Manifolds | "Lyapunov methods","Manifolds","Time-varying systems","Nonlinear systems","Aerospace electronics","Design methodology","Collision avoidance" | This study deals with a design method of a time-varying control Lyapunov function for nonlinear systems defined on manifolds. The authors introduce a definition of a time-varying CLF defined on manifolds, which extends the conventional CLF defined on Euclidean space. They also propose a time-varying CLF design method by extending the minimum projection method. We demonstrate the effectiveness of the proposed method by an application, namely the dynamical obstacle avoidance control problem. The study shows that an analytic global controller can be designed for the dynamical obstacle avoidance of a mobile robot.
1387 | 4566 | 8619595 | Fliess Series Method for Riccati Differential Systems | "Differential equations","Riccati equations","Closed-form solutions","Optimal control","Feedback control","Nonlinear systems","Conferences" | We suggest an algebraic combinatorial method for solving matrix Riccati differential equations. Functional series solutions for matrix Riccati differential equation are computed by formal power series method using Fliess operators. Finite escape time of the Riccati differential system is determined from such series solutions. Sufficient conditions for the nonexistence of finite escape time are also presented. Results are compared with solutions obtained by numerical integration and closed form solutions when they exist.
1388 | 4567 | 8619598 | Controllability of Large-Scale Networks: An Output Controllability Approach | "Controllability","Computational modeling","Large-scale systems","Control design","Context modeling","Aggregates" | In this paper, we study the controllability and energy consumption issues in large-scale networks. Instead of controlling each node individually, we focus on controlling an output that is defined as a measurement (such as the average) of the nodes that are not directly controlled. We introduce the concept of Output Controllability and the Output Controllability Gramian to analyze the behavior of the system. In this context, we show that it is possible to obtain a reduced-order approximated model which makes the Gramian computation and control design much easier. Our simulations indicate that the reduced model is consistent with the original one and more robust for lower ratios of controlled nodes.
1389 | 4568 | 8619605 | Fast Distributed Method of Multiplier for Coupled Lagrangian Problems: A Control Approach | "Convergence","Heuristic algorithms","Radio frequency","Convex functions","Optimization","Matrix decomposition","Transfer functions" | In this paper, we present a solution to the distributed optimization problem of finding the sum of separable convex functions with linear constraints. We modify the distributed Method of Multiplier algorithm based on [16] by looking it as a potential Proportional Integral (PI) controller. This modification allows for a significant improvement in the convergence speed of the algorithm due to the use of different proportionality constants of the PI compensator. The relation between these proportionality constants is determined by the positive real property of the algorithm when viewed as a dynamical system.
1390 | 4569 | 8619607 | Bisimulation in Behavioral Dynamical Systems and Generalized Synchronization Trees | "Trajectory","Synchronization","Semantics","Labeling","Automata","Algebra","Context" | In this paper, we present a technique for representing behavioral dynamical systems as Generalized Synchronization Trees (GSTs). Our proposed representation method involves unrolling Labeled Transition Systems (LTSs) into bisimilar Synchronization Trees (STs), providing a similar analog to the LTS unrolling process. By establishing conditions under which bisimilar behavioral systems result in bisimilar GST representations, we can ensure that bisimulation equivalence is preserved. Preservation of bisimulation equivalence is critical to future study of composition operators for behavioral systems and GSTs. In addition to the representation method, we define a composition operator for GSTs created using behavioral systems and demonstrate a congruence result for strong bisimulation.
1391 | 4576 | 8619638 | Control of Two-Phase Stefan Problem via Single Boundary Heat Input | "Estimation","Liquids","Solids","Temperature measurement","Heating systems","Sea ice","Optimization" | This paper presents the control design for the two-phase Stefan problem using a single boundary heat input. The two-phase Stefan problem is a model for describing the liquid-solid phase transition, where the temperature profile evolves over time and is separated by domains of liquid and solid phases with a moving interface position. The mathematical formulation is given by two diffusion partial differential equations (PDEs) defined on a time-varying spatial domain described by an ordinary differential equation (ODE) driven by the Neumann boundary values of both PDE states, resulting in a nonlinear coupled PDE-ODE-PDE system. As an extension from our previous study on the one-phase Stefan problem, we design a state feedback control law to stabilize the interface position to a desired setpoint by employing the backstepping method. We prove that the closed-loop system under the control law ensures conditions for model validity, and global exponential stability is estimated in L2 norm. Numerical simulation is provided to illustrate the good performance of the proposed control law.
1392 | 4579 | 8619641 | On continuous boundary time-varying feedbacks for fixed-time stabilization of coupled reaction-diffusion systems | "Kernel","Backstepping","Convergence","Mathematical model","Time-varying systems","Standards","Multi-agent systems" | This paper presents a solution to the problem of finite-time stabilization of coupled reaction-diffusion partial differential equations using boundary time-varying feedbacks. The design of time-varying feedbacks is carried out through a backstepping approach, based on selecting a suitable target system with time-varying coefficients. The resulting kernel of the backstepping transformation is also time-varying, which allows for the control feedback to be time-varying as well. The target system turns out to be fixed-time stable and two cases for the control design are pointed out in order to obtain either boundedness or fixed-time convergence of the original system. A simulation example is included to demonstrate the effectiveness of the proposed methods.
1393 | 4580 | 8619642 | A Primal Active-Set Minimal-Representation Algorithm for Polytopes with Application to Invariant-Set Calculations | "Artificial intelligence","Indexes","Optimization","Null space","Convergence","Conferences","Linear matrix inequalities" | This paper describes an optimized minimal-representation algorithm for polytopes. The algorithm utilizes a primal active-set technique that utilizes warm-starts and low-rank updates of matrix factorizations to reduce computational work. By using a primal active-set method, several nonredundant inequalities can be identified for each solved linear program. Implementation details are provided both for the minimal-representation algorithm and for the underlying active-set method.
1394 | 4584 | 8619652 | Cooperative Simultaneous Arrival of Unmanned Vehicles onto a Moving Target in GPS-Denied Environment | "Sensors","Convergence","Observability","Q measurement","Synchronization","Estimation","Global Positioning System" | In this paper, we present a solution for the synchronized convergence of multiple Unmanned Vehicles (UVs) onto a single moving and maneuvering target in a GPS-denied environment where each agent has limited information and sensing constraints. The UVs (or agents) are considered to be distributed over a topographical region with limited sensing range and field-of-view (FOV) as compared to the expanse of the region under consideration. To overcome these limitations, we employ a cooperative localization technique along with Proportional Navigation (PN) guidance law. Through nonlinear observability analysis, we demonstrate the effectiveness of our proposed algorithm in maintaining observability of the target and UVs. Simulation results confirm the consistency of our theory, and its ability to achieve simultaneous convergence.
1395 | 4585 | 8619653 | Fast Adaptive Hinging Hyperplanes | "Adaptation models","Splines (mathematics)","Robustness","Mathematical model","Training","Data models","Gold" | This paper presents a rapid algorithm for training adaptive hinging hyperplanes (AHH), a widely used and efficient continuous piecewise affine (CPWA) model comprising a linear combination of basis functions. The original AHH approach generates new basis functions incrementally by traversing all existing basis functions in each dimension with pre-specified knots, while integrating a backward process that removes redundant basis functions, preventing over-fitting. In this work, we accelerate the procedure for generating new basis functions and replace the backward deletion with Lasso regularization. Lasso regularization is more resilient, requires less computation, and effectively prevents over-fitting. Besides, the selection of the splitting knots based on training data is also discussed. Numerical experiments establish that our proposed algorithm significantly enhances the efficiency of the existing AHH algorithm, with even higher accuracy and better robustness in the given benchmark problems.
1396 | 4587 | 8619658 | Robust Kalman Filtering: Asymptotic Analysis of the Least Favorable Model | "Computational modeling","Mathematical model","State-space methods","Convergence","Kalman filters","Riccati equations","Standards" | We consider a robust filtering problem where the robust filter is designed according to the least favorable model belonging to a ball about the nominal model. In this approach, the ball radius specifies the modeling error tolerance and the least favorable model is computed by performing a Riccati-like backward recursion. Our research has proven that this iterative process will converge as long as the tolerance level is small enough.
1397 | 4589 | 8619661 | Robust Powered Descent with Control Contraction Metrics | "Electron tubes","Trajectory","Measurement","Standards","Optimization","Fuels","Nonlinear systems" | Powered descent (PD) is the crucial part of Entry, Descent, and Landing where the spacecraft's trajectory and landing location are planned and executed. In recent years, the need for precise landing has increased, and this has driven the demand for more robust and sophisticated guidance and control algorithms. While several advances have been made in optimization-based guidance, little progress has been made in developing robust nonlinear controllers. The main technical challenge for controller design is the nonlinear control dynamics in the standard PD model; making traditional methods not applicable. This study provides a solution by deriving a robust and exponentially stable nonlinear controller, utilizing the Control Contraction Metric framework. The resulting controller takes the form of a nonlinear mass-scheduled proportional-derivative controller - an interesting result given no assumptions about the controller's structure are made. Theoretical guarantees for integrated control effort (i.e., fuel usage) and tracking performance are derived and verified via Monte Carlo simulation. Modifications that facilitate integrating the contraction-based controller into existing optimization-based guidance algorithms are also proposed and verified in simulation.
1398 | 4591 | 8619663 | Determination of the Convergence Domain of the Twisting Algorithm Thanks to a Switching Gain Approach | "Switches","Convergence","Trajectory","Nonlinear systems","Closed loop systems","Sliding mode control" | The twisting algorithm is a well-known control law ensuring second order sliding mode establishment when applied to an uncertain nonlinear system. However, the convergence domain of this algorithm has not been formally determined. Thanks to an original approach that is based on the fact that the twisting control law can be viewed as a controller with switching gain, the domain of convergence of a closed-loop system controlled by the twisting algorithm is obtained. The obtained results have been shown to be accurate through simulations.
1399 | 4593 | 8619669 | Estimating the Region of Attraction of Uncertain Systems with Integral Quadratic Constraints | "Uncertainty","Stability analysis","Nonlinear systems","Time-domain analysis","Level set","Frequency-domain analysis","Lyapunov methods" | A general framework for Region of Attraction (ROA) analysis is presented. The proposed system is comprised of a plant with polynomial dynamics and a bounded operator connected through feedback. The input and output behavior of the bounded operator is described using an Integral Quadratic Constraint (IQC), with an assumption that there exists a hard factorization. This formulation allows to analyze problems involving hard-nonlinearities and uncertainties, adding to the state of practice typically limited to polynomial vector fields. In order to compute inner estimates of the ROA, an iterative algorithm that leverages Sum of Squares optimization is suggested. The effectiveness of this approach is demonstrated on a numerical example featuring a nonlinear closed-loop system with saturated inputs.
1400 | 4594 | 8619670 | Towards Time-Varying Proximal Dynamics in Multi-Agent Network Games | "Cost function","Convergence","Games","Collision avoidance","Robot sensing systems" | The research interest in distributed decision-making in multi-agent networks has significantly increased due to its broad applicability in various fields, such as computer networks, power systems, robotic teams, sensor networks, and consumer markets. in the management and optimization of computer networks, power systems, robotic teams, sensor networks and consumer markets. The agents can decide to update their decision variables by using proximal dynamics to achieve a network equilibrium. In this paper, the authors provide an operator-theoretic characterization of convergence with a time-invariant communication network. They also consider the time-varying case, where adjacency matrices may switch subject to a dwell time. To illustrate their investigations, the authors provide an example of a distributed robotic exploration. We illustrate our investigations using a distributed robotic exploration example.
1401 | 4597 | 8619674 | On the Effects of Heterogeneous Logical Interdependencies in a Multi-Dimensional Opinion Dynamics Model | "Cultural differences","Network topology","Graph theory","Indexes","Conferences","Government","Training" | In this paper, we investigate a recently proposed opinion dynamics model which considers a network of individuals simultaneously discussing a set of logically interdependent topics. The logical interdependence between the topics is captured by a “logic matrix”. Previous research has explored the model with several assumptions, such as all individuals having the same logic matrix or the presence of stubborn individuals. However, we investigate heterogeneous logic matrices for the individuals without any stubborn individuals present. Our findings suggest that such heterogeneity can result in a stable system with persistent disagreement among the final opinions, indicating that heterogeneity in individuals' logical interdependence structures can explain the phenomenon of strong diversity of opinions often observed in a strongly connected network. At equilibrium, the opinions do not reach a complete consensus, and opinions in any cluster are similar but not equal.
1402 | 4599 | 8619681 | Nonlinear Explicit Stochastic Attitude Filter on SO(3) | "Position measurement","Estimation","Noise measurement","Angular velocity","Pollution measurement","Stochastic processes","Velocity measurement" | This paper introduces a novel approach to solving the attitude filtering problem through a nonlinear stochastic filter on the Special Orthogonal Group \mathbbSO (3). One of the most common potential functions for nonlinear deterministic attitude observers is studied and reformulated to address the noise attached to the attitude dynamics. The resulting estimator and correction factor exhibit robust convergence and an exceptional ability to reduce noise. To achieve this, the stochastic dynamics of the attitude issue are mapped from the \mathbbSO (3) to Rodriguez vector. The proposed stochastic filter evolved on \mathbbSO (3) guarantees that errors in the Rodriguez vector and estimates steer very close to the neighborhood of the origin and that the errors are semi-globally uniformly ultimately bounded in mean square. Simulation results illustrate the robustness of the proposed filter in the presence of high uncertainties in measurements.
1403 | 4603 | 8619689 | Analysis of Nonlinear Tridiagonal Cooperative Systems using Totally Positive Linear Differential Systems | "Cooperative systems","Trajectory","Biology","Convergence","Time-varying systems","Stability analysis","Nonlinear dynamical systems" | Cooperative tridiagonal dynamical systems are commonly used in biological and engineering applications. The most important theorem for such systems was arguably one proved by Smillie in 1984, and subsequently refined by other authors. Smillie established that precompact trajectories always converge to equilibria under mild technical assumptions. The key to his proof was the construction of an integer-valued Lyapunov function that certifies that the number of sign variations in the vector of derivatives of states eventually stabilizes. This paper presents a re-derivation of Smillie's theorem by appealing to results from Binyamin Schwarz, who analyzed the sign variations in solutions of linear systems with totally nonnegative or totally positive flows (i.e., all minors are nonnegative or positive, respectively). The connection is through the variational equation associated with the original system. In addition to connecting two seemingly disparate areas of research, the connection allows one to both simplify proofs and extend the validity of Smillie's Theorem.
1404 | 4604 | 8619696 | Motion-dependent estimation of a spatial vector field with multiple vehicles | "Observers","Convergence","Trajectory","Global Positioning System","Sensors","Position measurement" | We explore a problem involving the estimation of a spatial vector field in the context of unicycles being used as vehicles. The vector field is assumed to have an additive impact on the movements of the vehicles. We investigate whether the position information of the vehicles can be used to simultaneously estimate the unknown field parameters and the heading information of the vehicles. Working with a single vehicle case, we create a stable nonlinear observer and identify a persistence of excitation (PE) condition that guarantees the field parameter estimates and the heading estimates will converge almost globally. We then expand the observer to encompass multiple vehicles that are connected via a strongly connected communication topology and provide a PE condition to ensure that the filter will converge. Our simulations demonstrate the effectiveness of the designed observers for vehicles estimating a rotational field.
1405 | 4619 | 8619740 | Homophase Signals Separation for Volterra Series Identification | "Kernel","Estimation","Linear systems","Robustness","Noise measurement","Discrete Fourier transforms","Source separation" | This article focuses on the identification of non-linear systems that are represented by Volterra series. In order to enhance the robustness of existing estimation methods, the concept of "homophase signals" is introduced, along with a corresponding separation method. Those homophase signals are then used to derive a robust identification process. This step is similar to nonlinear homogeneous order separation, where amplitude relations are used to separate the orders of a Volterra series, but with the added advantage of using phase deviations instead of amplitudes. Initially, a phase-based method using complex-valued test signals is introduced for separating nonlinear orders. Second this notion of phase deviation is extended to real-valued signals, which leads to the design of the proposed homophase signals separation method. Finally, a new identification process is derived using the homophase signals. The effectiveness of this approach is emphasized through simulations, which show that it offers significant advantages over the standard approach.
1406 | 4624 | 8619755 | Performance Improvement of MRAC by Dynamic Regressor Extension | "Convergence","Heuristic algorithms","Adaptive control","Adaptation models","Standards","Tuning","Linear regression" | The article focuses on enhancing the performance of direct model reference adaptive control (MRAC) for linear time-invariant (LTI) plants. Three new solutions to the problem are proposed and involve the recently introduced dynamic regressor extension and mixing (DREM) estimator modified and aggregated with standard gradient-based adaptation algorithm driven by augmented error. It is shown that dynamic extension of regressor dramatically improves tracking and parametric error convergence and generalizes existing results of MRAC. Comparatively, the proposed adaptive control algorithms demonstrate superior performance in simulated scenarios.
1407 | 4627 | 8619760 | An Exponentially Convergent Primal-Dual Algorithm for Nonsmooth Composite Minimization | "Heuristic algorithms","Convergence","Optimization","Signal processing algorithms","Linear programming","Convex functions","Control theory" | We consider a class of nonsmooth convex composite optimization problems, where the objective function is given by the sum of a continuously differentiable convex term and a potentially non-differentiable convex regularizer. In a previous study [1], the authors introduced the proximal augmented Lagrangian method and established the resulting primal-dual dynamics in continuous time for achieving the optimal solution. In this paper, we extend these dynamics from continuous to discrete time via the forward Euler discretization. We prove explicit bounds on the exponential convergence rates of our proposed algorithm with a sufficiently small step size. Since a larger step size can improve the convergence speed, we further develop a linear matrix inequality (LMI) condition which can be numerically solved to provide rate certificates with general step size choices. In addition, we prove that a large range of step size values can guarantee exponential convergence. We close the paper by demonstrating the performance of the proposed algorithm via computational experiments.
1408 | 4629 | 8619765 | Distributed Estimation of Node Centrality with Application to Agreement Problems in Social Networks | "Estimation","Social network services","Convergence","Eigenvalues and eigenfunctions","Protocols","Indexes","Distributed algorithms" | Measures of node centrality are crucial for understanding social networks and graphs. This paper addresses the problem of distributed node centrality identification, focusing on alpha-centrality, a generalization of eigenvector centrality suitable for graphs with asymmetric interactions. In particular, we focus our attention on alpha-centrality, which can be seen as a generalization of eigenvector centrality, particularly suitable for graphs with asymmetric interactions. In addition, the paper proposes a novel consensus-algorithm running in parallel to the alpha-centrality estimator, which converges towards a weighted average of initial conditions, where the weights are dictated by the alpha-centrality vector. This algorithm is especially useful for social networks, where agreement protocols typically place more value on experts and influencers than on the rest of users. Theoretical findings are corroborated by simulation results.
1409 | 4631 | 8619768 | Optimal Real-Time Monitoring of an Information Source Under Communication Costs | "Receivers","Estimation","Transmitters","Delays","Minimization","Channel estimation" | In this work, we study the real-time monitoring of an information source over a communication link with transmission cost. Specifically, we examine the scheduling policy that minimizes the cost of transmission and the inaccuracy of the state information at the monitoring center for a single source governed by a random walk process. This problem closely relates to the emerging area of Age-of-Information (AoI) scheduling that focuses on the timely transfer of fresh information over resource-constrained networks. By controlling the information updates using the scheduler, we can consider the internal dynamics of the information source in making transmission decisions. We establish the optimality of a threshold rule for minimizing a weighted sum of the transmission cost and the tracking inaccuracy for the information source. Then, we characterize the optimal threshold level as an explicit function of the transmission cost and the source behavior. Further, we provide preliminary results of a learning-based approach that finds the optimal threshold when the transmission cost is unknown a priori.
1410 | 4633 | 8619772 | On the Impact of Trusted Nodes in Resilient Distributed State Estimation of LTI Systems | "State estimation","Robustness","Sensors","Redundancy","Measurement","Linear systems","Heuristic algorithms" | We investigate the challenge of distributed state estimation of a linear dynamical process in an environment that is vulnerable to attacks. A network of sensors, some of which can be compromised by adversaries, aim to estimate the state of the process. We examine the impact of having a small subset of "trusted" nodes that are immune to attacks. By identifying necessary and sufficient conditions for resilient distributed state estimation given a set of trusted nodes, we demonstrate how even a small trusted set can achieve the desired level of robustness. We use such conditions to illustrate how even a small trusted set can achieve a desired degree of robustness (where the robustness metric is specific to the problem under consideration) that could otherwise only be achieved via additional measurement and communication-link augmentation. We then establish that, unfortunately, the problem of selecting trusted nodes is NP-hard. Finally, we develop an attack-resilient, provably-correct distributed state estimation algorithm that appropriately leverages the presence of the trusted nodes.
1411 | 4635 | 8619777 | Multi-layer Decomposition of Optimal Resource Sharing Problems | "Convergence","Resource management","Optimization","Distributed algorithms","Indexes","Delays","Economics" | We describe a distributed framework for resource sharing problems that we face in communications, microeconomics and various networking applications. Our focus is on network utility maximization (NUM), and we propose a hierarchical multi-layer decomposition approach where functionalities are assigned to different layers. Our proposed methodology results in solutions that have central management and distributed computations, specifically tailored to respond to the dynamics of the network by decreasing communication costs and shifting more computational load to network edges. The main contribution of our work is a detailed analysis of our framework, under the assumption that network changes occur at the same time-scale as the convergence time of the algorithms used for local computations. The main contribution of this work is the provision of a detailed analysis under the assumption that the network changes are in the same time-scale with the convergence time of the algorithms used for local computations. For this scenario, assuming strong concavity and smoothness of the users' objective functions, we present convergence rates for each layer.
1412 | 4640 | 8619783 | Gossip Algorithms that Preserve Privacy for Distributed Computation Part I: The Algorithms and Convergence Conditions | "Privacy","Consensus algorithm","Convergence","Optimization","Encryption","Knowledge engineering","Resilience" | Gossip protocols play an important role in disseminating information and solving global tasks over networks in a distributed fashion. In this paper, we propose gossip algorithms that preserve the sum of network states (and therefore the average), while fully protecting node privacy even against eaves-droppers possessing the entire information flow and network knowledge. At each time step, a node is selected to interact with one of its neighbors via deterministic or random gossiping. The chosen node generates a random number that replaces its current state and sends the difference between the states to the neighbor. On receiving the data from the selected node, the neighbor sets its new state as the sum of its current state and the difference. The algorithms can be used as a simple encryption step in distributed optimization and computation algorithms. In this Part I, we study the output statistics of the proposed algorithms with deterministic edge sequence selection, in addition to the convergence limits and encryption time of their randomized version.
1413 | 4643 | 8619801 | Evolutionary Game Dynamics for Two Interacting Populations in A Co-evolving Environment | "Sociology","Statistics","Games","Convergence","Mathematical model","Biological system modeling","Game theory" | We study the evolutionary dynamics of games under environmental feedback using replicator equations for two interacting populations. One key feature is to consider jointly the co-evolution of the dynamic payoff matrices and the state of the environment: the payoff matrix varies with the changing environment and at the same time, the state of the environment is affected indirectly by the changing payoff matrix through the evolving population profiles. For such co-evolutionary dynamics, we investigate whether convergence will take place, and if so, how. In particular, we identify the scenarios where oscillation offers the best predictions of long-run behavior by using reversible system theory. Our findings are particularly relevant for describing the evolution of multi-community societies, where societal feedback and individual payoffs interact.
1414 | 4645 | 8619806 | Error Analysis of the Stochastic Linear Feedback Particle Filter | "Kalman filters","Convergence","Stability analysis","Approximation algorithms","Covariance matrices","Stochastic processes","Symmetric matrices" | This paper is concerned with the convergence and long-term stability analysis of the feedback particle filter (FPF) algorithm. The FPF is a system of N interacting particles where the interaction enables the empirical distribution of particles to closely approximate the posterior distribution. It is known that in the mean-field limit (N=∞), the distribution of the particles is equal to the posterior distribution. To address this, the FPF algorithm is analyzed in the context of a linear Gaussian setting, where it is similar to the ensemble Kalman-Bucy filter algorithm. While these algorithms have been widely used and evaluated, their convergence and long-term stability analysis remain active fields of research. This paper demonstrates that the mean-field limit is well-defined, with a unique strong solution. Although these algorithms have been numerically evaluated and widely used in applications, their convergence and long-term stability analysis remains an active area of research. Furthermore, some estimates for mean-squared error are obtained, which are uniform in time.
1415 | 4646 | 8619808 | Optimal Mass Transport and Kernel Density Estimation for State-Dependent Networked Dynamic Systems | "Kernel","Estimation","Density measurement","Multi-agent systems","Aerodynamics","Feedforward systems","Size measurement" | State-dependent networked dynamic systems are ones where the interconnections between agents change as a function of the states of the agents. Due to their high levels of nonlinearity, a coherent method of controlling these systems remains absent from the literature. This paper introduces two approaches concerning density control for such systems. Agent states are initially distributed according to some density, and a feedback law is designed to move the agents to a target density profile. Optimal mass transportation is utilized to formulate a feedforward control law that guides the agents towards the desired density profile. Subsequently, kernel density estimation, which accounts for the state-dependent dynamics of the system, is utilized to enable each agent to estimate the local density of its surroundings.
1416 | 4650 | 8619821 | A doubly-augmented operator splitting approach for distributed GNE seeking over networks | "Games","Couplings","Convergence","Topology","Laplace equations","Symmetric matrices","Nickel" | We consider distributed generalized Nash equilibrium (GNE) seeking over networks, in games with shared affine constraints. Existing methods require that each player has full access to opponents' decisions. Here we assume that players have only partial-decision information, and can communicate with their neighbours over an arbitrary undirected graph. We recast the problem as one of zero finding for a sum of monotone operators through primal-dual analysis. To distribute the problem, we doubly augment variables: each player has local decision estimates and local copies of Lagrangian multipliers. We demonstrate the convergence of our algorithm with fixed step-sizes, under cocoercivity of the extended pseudo-gradient. We show its convergence with fixed step-sizes, under cocoercivity of the extended pseudo-gradient.
1417 | 4654 | 8619832 | Voronoi-Based Deployment of Multi-Agent Systems | "Chebyshev approximation","Convergence","Multi-agent systems","Decentralized control","Robot sensing systems" | This paper considers a decentralized control scheme for Voronoi-based deployment of discrete-time multiagent dynamical systems within multi-dimensional static convex polytopic environments. The primary objective of this deployment is to optimize the environment's coverage by driving the multi-agent system to reach a static configuration. To this end, local control laws steer each agent towards a Chebyshev center of its associated time-varying polytopic Voronoi-neighborhood. A novel time-varying interaction graph is introduced, which helps enforce consensus on intra-neighbor distances among subsets of agents. The interaction graph serves as both a proof of convergence and structural characterization of static configurations.
1418 | 4655 | 8619833 | Robust Stabilization of Uncertain Systems with Measurement Sensitivity Using Output Feedback | "Sensitivity","Output feedback","Nonlinear systems","Measurement uncertainty","Biomedical measurement","Uncertain systems","Linear matrix inequalities" | We prove that global robust stabilization is possible by output feedback for a class of nonlinear systems with measurement sensitivity characterized by an unknown time-varying parameter. These nonlinear systems must adhere to a linear growth condition with a polynomial output-dependent rate, allowing for consideration of a greater range of uncertain systems than those previously examined in [15], [2]. To tackle the challenges posed by the polynomial nonlinearity and measurement sensitivity, we propose a high-gain estimator that can be updated dynamically. By means of an estimator-based controller that is constructed gradually, we can accomplish global state regulation of the closed-loop system that results.
1419 | 4663 | 8619860 | Optimal Integer Order Approximation of Fractional Order Human Ear Simulator | "Ear","Capacitors","Transfer functions","Impedance","Mathematical model","Optimization","Computational modeling" | This paper presents an integer order transfer function approximation of the fractional order impedance model of the B &K type 4185 commercial human ear simulator. To achieve this, a third-order rational approximation of the fractional order capacitor is obtained through the Flower Pollination Algorithm. The impedance characteristic of the approximated model is then investigated by synthesizing the fractional order capacitor in Foster-I structure. Comparison with the reported literature demonstrates the improved accuracy of the proposed model.
1420 | 4664 | 8619862 | A State-Space Identification of Building Temperature System | "Mathematical model","Atmospheric modeling","Numerical models","Buildings","Temperature","Computational modeling","Indexes" | This paper considers an estimation of state-space system matrices of a building temperature system. The system comprises two rooms with air-conditioning systems that interact with the outdoor environment and walking paths. Only one-dimensional heat transfer and internal energy change have been concerned while neglecting the effects caused by humidity and air leakage. The cooling energy from the AC system is expressed as a nonlinear function of room temperatures and the coefficient of performance (COP), which can be estimated or obtained from the air-conditioner specifications. We propose an approximate linear model with an assumption that the COP is a constant obtained by the air-conditioner specifications or it can be estimated. Temperature data and air-conditioners electrical input data are collected via Chulalongkorn University Building Energy Management System (CUBEMS) to estimate the model parameters using the least-squares approach. Our results show that the model with a structure on the input matrix that agrees with physically-based dynamical equations is recommended and including the solar radiation as an input is not necessary.
1421 | 4665 | 8619863 | Rubber Tapped Path Detection using K-means Color Segmentation and Distance to Boundary Feature | "Image color analysis","Vegetation","Rubber","Feature extraction","Cameras","Shape","Support vector machines" | The detection algorithm of recent tapped line of the Para rubber tree (Heavea brasiliensis) in the night-time farming of rubber latex is presented. Scene images are acquired by the light-assisted smartphone camera. Intensity thresholding with k-nearest neighbor (k-means) color clustering is proposed for segmentation. The feature extraction method involves using sums of signed-derivatives and average distance of partial image boundaries. We classified the sample images and compared the performance of SVM classifier by changing the configuration of this feature.
1422 | 4669 | 8619874 | Performance Improvement in Iterative Data-driven PID Gain Tuning Based on Generalized Minimum Variance Regulatory Control | "Tuning","Iterative methods","Sensitivity","PD control","Process control","Cost function","Estimation" | This paper presents a novel iterative data-driven approach for tuning Proportional-Integral-Derivative (PID) controllers. The proposed approach uses regulatory control data generated by colored noise, where the reference signal keeps a constant value. In the proposed method, a gradient vector for a cost criterion representing variance of generalized output is estimated using process input and output measurements. The estimated gradient vector is then used for updating PID gains based on a gradient descent approach. The main feature of the proposed method is to estimate the sensitivity function of the closed-loop system from the regulatory control data for estimating a gradient vector of the cost criterion. The approach allows the proposed method to avoid a specific experiment, which is required in the conventional Iterative Feedback Tuning (IFT). Finally, the effectiveness of the proposed method is shown through a numerical simulation.
1423 | 4671 | 8619882 | Study of Charging the Smart Phone by Human Movements by Using MATLAB Fuzzy Technique | "Nanogenerators","Batteries","Smart phones","Matlab","Fuzzy logic","Piezoelectric transducers" | This research article delves into the topic of energy harvesting with piezoelectric effect. It presents the fundamentals of piezoelectric effect and discusses nanogenerators used in smart phone charging. The article highlights the absence of a sustainable method for continuous smart phone charging, and emphasizes the potential of nanogenerators that can harness human movements for nonstop charging. The study proposes the use of multiple nanogenerators arranged in a ring, which can generate a substantial 8.11W power output and current of up to 2.1A, enabling fast and efficient charging of mobile devices. This approach represents a promising solution towards fulfilling the ever-increasing energy needs of modern lifestyles, while simultaneously promoting sustainability through harvesting renewable sources of energy.
1424 | 4674 | 8619896 | Quaternion-based attitude estimation reducing magnetic sensor effects on pitch and roll estimation | "Magnetic sensors","Mathematical model","Kalman filters","Quaternions","Estimation error" | Inertial and magnetic sensors are increasingly used in wider area of application, especially in attitude estimation problems. When magnetic sensor output is used with accelerometer output as measurements to compensate the quaternion error, the disturbance of the magnetic sensor affects the estimation errors in pitch and roll angles in addition to yaw angle. To address this issue, this paper proposes a new approach in the form of a quaternion-based indirect Kalman filter that exhibits the separation property, with the attitude error represented in a reference coordinate system. The filter gain is structured in a constrained manner and can be computed efficiently in real-time applications through a set of scalar equations. The simulation validates the separation property of the filter, making it a promising solution for improving attitude estimation in the presence of magnetic disturbances.
1425 | 4675 | 8619904 | Prediction of Soil Nitrogen Content using E-nose and Radial Basis Function | "Soil","Nitrogen","Electronic noses","Sensors","Monitoring","Fertilizers","Radial basis function networks" | Existing soil nutrient determining methods are still a concern as most of them entail arduous field sampling followed by rigorous testing procedures, both of which are time consuming and expensive. Conversely, farmers require cheap and instant information about the soil nutrient management for quick decision making or they will have to risk their crop. Fortunately, emerging technologies like the electronic nose (E-nose) show potential for monitoring soil nutrient levels. In this work, e-nose coupled with Radial Basis Function (RBF) is employed to determine the amount of nitrogen (N) which is one of the main nutrients in the soil. The results indicate that the E-nose can differentiate between soil odors with varying N concentrations and accurately predict total N content with 96.2% accuracy using RBF. Thus, E-nose and RBF network can serve as a promising alternative to traditional soil testing methods.
1426 | 4681 | 8619925 | A filtered-x VSS-NSAF active noise control algorithm robust to impulsive noise through the application of step-size scaler | "Convergence","Computational complexity","Simulation","Telecommunications","Information technology","Noise cancellation","Electrical engineering" | This paper proposes an algorithm that actively controls the noise using a variable step-size normalized subband adaptive filter (VSS-NSAF). Active noise control (ANC) systems typically have a long FIR filter with long echo tails. To reduce computational complexity, the NSAF algorithm is employed in partitioning the input and desired signals. Additionally, a step size scaler is integrated to prevent errors caused by impulsive noise. The scaler reduces the step size of VSS-NSAF algorithm when impulsive noise is detected. In adaptation step, the variable step size is applied to acheives fast convergence rate and small steady state error by the mean square deviation (MSD) analysis of the modified NSAF. Simulation results show that the proposed VSS-NSAF algorithm with step size scaler has much more better convergence property than fixed step-size algorithm.
1427 | 4682 | 8619927 | A Combination of Corrugated Cardboard Images Using Image Stitching Technique | "Feature extraction","Cameras","Feature detection","Machine vision","Corner detection","Bundle adjustment","Production" | This paper presents image stitching technique to combine corrugated cardboard images in order to have an image of the whole pile of cardboard. Image stitching algorithm is consist of the corner feature detection using Forstner method, feature matching while inconsistent features are eliminated by random sample consensus (RANSAC) and using bundle adjustment for image composition by refining the output image position. After that, this algorithm is tested to combine cardboard images on cut-off side type BC, 5 sheets simulated using HALCON program. The experimental results show that the proposed algorithm can combine cut-off side images correctly when they are overlapped about 25%. Then the output of the combined image is investigated by manually counting compared with the real number of the cardboard and it is found that the corresponding result is given.
1428 | 4697 | 8619984 | The Efficiency of Sign Language Recognition using 3D Convolutional Neural Networks | "Gesture recognition","Assistive technology","Three-dimensional displays","Deep learning","Convolutional neural networks","Auditory system","Telephone sets" | Sign language is a means of communication that uses hand gestures to convey words to people with hearing impairments. However, its use is often not understood by those who do not suffer from hearing impairments, rendering it meaningless to them. However, the advancement in computer vision and recognition process could be adapt in computer system to learn or recognize sign language. This is especially useful in enabling ordinary people to understand and translate sign language. In this article presents a study in process and method which related with the recognition of sign language using deep learning. The algorithm is 3D-CNN used for recognized process and the images received from Kinect sensor. We found that the sign language recognition using 3D-CNN was effective, the highest accuracy of the recognition was 91.23%.
1429 | 4698 | 8619987 | Supervisory Robust Model Predictive Control for Linear Systems Subject to Parametric Uncertainty and Application to Level Control Process | "Process control","Uncertainty","Level control","Computational modeling","Linear systems","Telecommunications","Information technology" | This paper presents a novel approach to controlling linear systems with parametric uncertainty using Supervisory Robust Model Predictive Control (RMPC). The control structure is cascade control where the outer loop controller is RMPC and the inner loop controller as proportional-integral (PI) controller. The uncertainty is present in both the dynamic matrix and input matrix and is bounded within a norm-bounded condition. To design the RMPC, we start by deriving an inner closed-loop model and using it to optimize the performance of the system. The design of RMPC involves a min-max optimization problem which aims to find the optimal solution minimizing the worst case performance. We derive an upper bound of the worst case performance and apply Linear Matrix Inequality to determine the control input. We conduct step tests on the level control loop to obtain four dynamic models, and our numerical results demonstrate that supervisory RMPC is capable of ensuring reference tracking, regardless of the uncertain dynamics of the system. This approach represents a significant advancement in control theory and has potential applications in a wide range of areas, including aerospace and robotics, where robust and reliable control systems are essential.
1430 | 4710 | 8620028 | Comparison of Frequency Reuse Schemes for LTE Micro-Macro Cells | "Interference","Signal to noise ratio","Long Term Evolution","Computational modeling","OFDM","Layout" | LTE networks offer high capacity and high performance. To optimize network planning, Frequency Reuse schemes are implemented to address inter-cell interference issues. While macro cells offer large coverage areas, their channel capacity is limited. To address this limitation in high traffic areas, a micro/macro technique is used to increase capacity. The limiting factor the influences LTE performance is the interference from neighboring cells. This paper proposes FFR (Fraction Frequency Reuse) for micro/macro cells with sectoring. This also involves a coordinated model for the micro/macro cells. Simulation results are presented to compare the capacity of the micro/macro cell model with different numbers of carriers.
1431 | 4711 | 8620030 | A Study of Crowd Density Estimation with Wi-Fi Signal band in Closed Space | "Estimation","Automobiles","Receivers","Radio transmitters","Wireless fidelity","Interference","Attenuation" | The objective of this research is to use the Wi-Fi signal band to determine the number or density of passengers present in a train car prior to its arrival at the station. This estimation is done based on the fact that a human body is considered as a lossy material for electromagnetic propagation. The study shows that at medium to low density, there is only slight difference in the received signal power whereas there is a drastic change at high density. The received signal power is also altered by body movement and active neighbor transmitter nodes.
1432 | 4714 | 8620035 | Application of Arbitrary Polynomial Chaos Expansion to Probabilistic Power Flow Analysis of Power Systems with Renewable Energy Sources | "Chaos","Probabilistic logic","Computational modeling","Power systems","Uncertainty","Histograms","Renewable energy sources" | The increase in electricity power generation, attributed to undetermined renewable energy sources such as photovoltaic cells or wind power plants, has led to a noticeable impact on the performance of power systems. For analyzing the effects of these sources, the probabilistic power flow analysis (PPF) based on generalized polynomial chaos (gPC) has been implemented. However, this methodology requires exact distribution characteristics of uncertain parameters. This paper proposes an implementation of the arbitrary polynomial chaos (aPC) expansion to solve the PPF solution. With aPC, the set of orthonormal basis polynomial is directly calculated by the available recorded data of uncertain sources. The proposed technique has been applied to the modified IEEE 39-bus system in MATLAB environment. The numerical results revealed that the proposed method was not only reliable but also reduced the computational burden compared to PPF based on Monte Carlo Simulation.
1433 | 4715 | 8620036 | Adaptive Null Steering Circular Parallel Plate Capacitor Array Antenna | "Adaptive arrays","Interference","Antenna radiation patterns","Genetic algorithms","Directive antennas","Capacitors" | This paper presents the study of adaptive null steering circular parallel plate capacitor array antenna. The null point, or area of zero radiation, is controlled by applying a discrete phase shift. A modified genetic algorithm is implemented to determine the optimal value of phase shift required to position the null in the direction of interference. Various results are presented to show the advantages and limitations of the proposed antenna.
1434 | 4721 | 8620054 | A Multi-Temporal Convolutional Autoencoder Neural Network for Cloud Removal in Remote Sensing Images | "Clouds","Neural networks","Satellites","Image reconstruction","Convolutional codes","Remote sensing","Earth" | The uncontrollable weather conditions can cause a serious problem to remote sensing imaginary. Cloud contamination is one such condition that can hamper image quality. As a result, this paper proposed the use of the convolutional autoencoder neural networks to remove clouds from cloud-contaminated images by training on a multi-temporal remote sensing dataset. These networks can remove clouds from cloud-contaminated images by training on multi-temporal remote sensing datasets. From this assumption, each convolutional autoencoder neural networks are trained with the observation from only one spectral band. The training is therefore carried out using observations from only one spectral band, and there are three convolutional autoencoder neural networks for red, green and blue spectral bands. The experiments were conducted on both synthesis and real dataset derived from the actual LANDSAT 8 images from the central part of Thailand where our algorithm has shown to have a superb performance.
1435 | 4722 | 8620061 | A Very High Rate Super Resolution Algorithm Unified on A Leclerc Stochastic Estimation SR and A Single Image Super Resolve Algorithm | "Spatial resolution","Estimation","Testing","Interpolation","Frequency control","Laplace equations" | Super-resolution (SR) algorithm, which intends to compute a finer resolution from a single inferior image or many inferior images, plays a vital aspect in several leading-edge digital image processing in both theory and implementation perspectival. To provide a very high ratio rate of spatial enhanced image, we proposed a super resolution algorithm, which is unified on a Leclerc stochastic estimation super resolution algorithm and a single image super resolve algorithm. In the first step, the Leclerc algorithm is applied to a group of low spatial resolution (LR) images that are often corrupted by noise, resulting in a higher quality 4x image. In the second step, a single image SR algorithm that includes pre-resolving of upper frequencies and an outlier control function is used to create a spatial 16x image. Analytical testing confirmed that our proposed algorithm effectively generates higher quality images from low-quality inputs, even under different forms of noise.
1436 | 4725 | 8620111 | Deep Learning-Based Person Detection and Classification for Far Field Video Surveillance | "Video surveillance","Convolutional neural networks","Deep learning","Training","Computational efficiency","Testing" | This paper presents a deep learning-based approach to detect and classify persons in video data captured from distances of several miles via a high-power lens video camera. For detection, a set of computationally efficient image processing steps are considered to identify moving areas that contain a person. These regions of interest are then inputted into a convolutional neural network classifier whose convolutional layers are implemented using the GoogleNet transfer learning algorithm. Despite the numerous difficulties presented by the low resolution of persons in the video and the presence of heat haze and camera shaking, the proposed approach achieves an impressive classification accuracy rate of 90%.
1437 | 4726 | 8620116 | A Dynamic ReLU on Neural Network | "Mathematical model","Field programmable gate arrays","Training","Neurons","Software","Testing","Backpropagation" | This paper presents the development of a dynamic Rectified Linear Unit (D-ReLU) activation function for a multi-layer perceptron (MLP) learning network. We also implement the forward propagation of 2- and 3-layer multi-layer perceptron (MLP) networks with this D-ReLU function on a Cyclone IVE field programmable gate array (FPGA) using 8-bit precision. The proposed D-ReLU function shows 18-23% less area usage compared to networks that use the approximated Sigmoid activation function, with only a 0.7-2.9% loss in accuracy. Moreover, the simplified calculations of the D-ReLU function result in 14% and 57% decreases in software execution time than Sigmoid function. In the FPGA hardware implementation, the D-ReLU function uses two fewer clock cycles per layer than the approximated Sigmoid activation function. Therefore, incorporating the D-ReLU activation function in MLP networks leads to reduced area usage on an FPGA and lower execution time in software. Additionally, the FPGA implementation can operate at a 60× lower clock rate than the software version with a 29× faster execution time, implying a power savings of over 1,700×.
1438 | 4730 | 8620135 | Thermal Monitoring and Protection for Distribution Transformer Under Residential Loading Using Internet of Things | "Monitoring","Wireless communication","Temperature measurement","Humidity","Sensors","Cooling","Wireless sensor networks" | Distribution Transformers (DTs) are usually affected due to overloading and internal hydration which results in overheating, deformation, short circuit and suffocation of windings. To address these problems, an efficient and reliable Internet of Things (IoT) based Thermal Monitoring and Protection System (TMPS) for DT under residential loading is proposed. The proposed system is divided into Remote Terminal Unit (RTU) and monitoring station. RTU is composed of different feedback control protection systems and wireless communication modules. Temperature and humidity sensing units (THSU) and Current Sensing Unit (CSU) at RTU continuously collect data from oil immersed windings of DT and send it to ThingSpeak server for real-time monitoring, analysis and control. Moreover, the proposed system sends alert emails and buzzers in case of protection failure to the operator. The results demonstrate that IoT based TMPS has affectively addressed the overloading and internal hydration problem of DT with optimized cost and less human interaction.
1439 | 4732 | 8620137 | IoTeWay: A Secure Framework Architecture for 6LoWPAN Based IoT Applications | "Security","Internet of Things","Smart homes","Smart devices","Cloud computing","Protocols","Logic gates" | Smart devices “things”, connected to the Internet, form a huge network to bring the physical systems “humans world” to the information systems “digital world”, which we call it the Internet of Things (IoT). These smart devices exist in many applications such as Smart spaces, cities, grids, health monitoring, smart Industries, car, TV, networking and big data. Although several customers have adopted the IoT applications, still its infrastructure faces major security and privacy challenges. These challenges originate from different communication model layers that cover the physical layer, network layer, and application layer. This paper presents IoTeWay, a secure framework that targets IoT applications built on top of IPv6 Low Power Networks. IoTeWay has three main tiers: the smart devices tier, the platform and infrastructure tier, and the application tier. It also includes a cloud supporting tier that serves large-scale IoT networks. Our experimental verification based on Smart homes applications, combined with theoretical analyses, demonstrates that IoTeWay provides exceptional security and resiliency to various security attacks.
1440 | 4737 | 8620143 | 2×2 Circularly Polarized Antenna Array for RF Energy Harvesting in IoT System | "Antenna arrays","Antenna feeds","Coplanar waveguides","Antenna measurements","Internet of Things","Radio frequency","Bandwidth" | This paper proposes a planar circularly polarized (CP) antenna array for RF energy harvesting in IoT system applications. The antenna array consists of a coplanar waveguide (CPW) slot antenna with a ground-L strip, a stepped impedance matching stub, two chamfered corners, and an asymmetric U-shaped strip serving as a perturbed element. A sequentially rotated feed network is utilized to achieve a phase excitation of 0°, 89.39°, 178.6°, and 271°. A 2×2 planar antenna array is formed and three Wilkinson power dividers are used inside the corporate feeding network. A microstrip to CPW transition by via holes is used for connecting the microstrip lines to CPW antenna elements. A prototype of the proposed array is fabricated and measured. The array exhibits four radiating lobes directed towards +45°, +135°, -45°, and -135°, respectively. The array ARBW (for) is extended from 1.84 GHz to 2.51 GHz, with a bandwidth of 670 MHz. At 2.45 GHz, the gain, directivity, and radiation efficiency of the array are 3.29 dBi, 5.669 dBi, and 57.87%, respectively. The gain, directivity, and radiation efficiency of the array are 3.29 dBi, 5.669 dBi, and 57.87%, respectively at 2.45 GHz. The ambient power received by the proposed array is about -1.3 dBm at 2.445 GHz and greatly exceeds the single element harvested power.
1441 | 4747 | 8620163 | Cellular IoT Capacity Estimation for African Smart Cities | "Internet of Things","Africa","Cellular networks","Long Term Evolution","Mathematical model","Poles and towers","3G mobile communication" | Improvements in Internet of Things (IoT) enabling technology lead to increased potential for creating smart and safe cities for the future. While many first world countries already reap the benefits of this technology, developing countries, specifically those in Sub-Saharan Africa, still need to overcome significant barriers before experiencing the same value. Two of these barriers are a) existing network infrastructure and b) limited financial backing to implement a stand-alone IoT network. Most African cities suffer from extensive cable theft that degrades fixed line infrastructure, making operators hesitant to replace copper or fiber cables. The uptake of wireless technology, however, increased significantly. While cellular communication technology is prevalent in Africa, it should be noted that in most towns and cities this means a third-generation (3G) or earlier implementation. If an IoT deployment were to be considered for this environment, this should be taken into account. In this paper, a capacity estimation is performed for a typical town in South Africa, using the existing cellular technology as an input parameter. As a small initial step towards the creation of a smart city, the case of using IoT technology for traffic light management is considered in a simulation environment. The simulation results confirm that the current network can support the implementation, and the maximum number of devices that can communicate through the existing infrastructure is calculated.
1442 | 4755 | 8620204 | Motion Artifact Detection and Reduction in Bed-Based Ballistocardiogram | "Motion artifacts","Electrocardiography","Estimation","Sleep","Heart beat","Motion detection","Biomedical monitoring" | Non-intrusive sleep monitoring is crucial for specific populations, such as severely disabled autistic children. To diagnose sleep issues, nocturnal disturbance analysis plays an important role. The objective of this paper is to detect and minimize the effects of motion artifacts in signals recorded via an unobtrusive electromechanical film-based ballistocardiogram (BCG) sensor integrated into a smart bed system. The primary objective is to have a reliable estimation of beat-to-beat (B-B) interval. The proposed algorithm includes two main stages: a motion detection algorithm followed by a motion artifact removal system. Motion detection involves a sequential detection algorithm in which successive data frames are compared to two thresholds: upper and lower thresholds. Each motion corrupted frame can then be reconstructed by an approach that relies on a parametric model of the BCG signal. Exploiting the fact that the underlying BCG parameters (J-peak-to-J-peak interval, J-peak-to-K-peak amplitude, and the most significant frequency component) change slowly and are correlated across time; an autoregressive model-based tracking and Wiener smoother based parameter estimation strategies are proposed. The experimental results are presented to demonstrate the effectiveness of the proposed motion artifact detection and removal algorithms. The estimated B-B intervals have over 90% precision, acquired through recordings of 19 hours of sleep from three subjects. Our novel motion detection and removal methods demonstrate the feasibility of using bed-based BCG signals for providing a reliable unobtrusive way to estimate the B-B interval in the presence of motion.
1443 | 4756 | 8620205 | Stacked Denoising Extreme Learning Machine Autoencoder Based on Graph Embedding for Feature Representation | "Noise reduction","Training","Feature extraction","Feedforward neural networks","Manifolds","Neurons","Task analysis" | The extreme learning machine (ELM) is renowned for its quick training speed, strong generalization ability, and minimal training parameters. It has been applied to obtain feature representations from the complex data in the tasks of data clustering or classification. In this paper, a graph embedding-based denoising extreme learning machine autoencoder (GDELM-AE) is proposed for capturing the structure of the inputs. Specifically, in GDELM-AE, a graph embedding framework that contains an intrinsic graph and a penalty graph constructed by local Fisher discrimination analysis is integrated into the autoencoder. So, it can exploit both local structure and global structure information in extreme learning machine (ELM) spaces. Additionally, a stacked graph embedded denoising (SGD)-ELM, which stacks multiple GDELM-AEs, is proposed. The results of our experimentation on various benchmarks indicate that GDELM-AE can obtain robust and efficient feature representation of original data. The comparative results with the state-of-the-art algorithms indicate that the proposed algorithm can obtain better accuracy as well as faster training speed.
1444 | 4762 | 8620225 | Discrete Self-Imaging in Small-Core Optical Fiber Interferometers | "Optical fiber amplifiers","Optical fiber dispersion","Optical fiber sensors","Optical fiber networks" | Multiple cladding modes can exist in a small-core optical fiber unaccompanied by core modes, yet this fact has not been sufficiently explored in the literature to date. This paper investigates the self-imaging of cladding modes in small-core optical fiber interferometers. The authors utilize analytical and numerical simulations as well as experiments to demonstrate that the self-imaging of cladding modes only occurs at discrete positions along the interferometer axis with an equal spacing corresponding to specific values of fiber core radius. This is the first observation of the discrete self-imaging effect in multimode waveguides. More strikingly, the self-imaging period of cladding modes grows exponentially with fiber core radius, unlike the quadratic relationship in the case of core modes. These results provide new insights into mode propagation in micro/nanoscale optical fibers and offer possibilities for exploring multimode fiber technologies in both linear and nonlinear optics.
1445 | 4766 | 8620258 | VR-Goggles for Robots: Real-to-Sim Domain Adaptation for Visual Control | "Visualization","Training","Robots","Adaptation models","Semantics","Task analysis","Navigation" | Revised: This letter proposes a novel approach to address the reality gap in transferring deep reinforcement learning (DRL) policies from simulated environments to the real-world domain for visual control tasks. Instead of adopting the common solutions to the problem by increasing the visual fidelity of synthetic images output from simulators during the training phase, we seek to tackle the problem by translating the real-world image streams back to the synthetic domain during the deployment phase, to make the robot feel at home. This lightweight, flexible, and efficient solution ensures no costly transfer steps during DRL agent training, allows deployment in various real-world environments, and enables parallel training and transfer operations. We also introduce a simple yet effective shift loss that maintains consistency between subsequent frames, crucial in producing consistent policy outputs. We validate the shift loss for artistic style transfer for videos and domain adaptation, and validate our visual control approach in indoor and outdoor robotics experiments.
1446 | 4768 | 8620262 | Low-Complexity Multiuser Receiver for Massive Hybrid Array mmWave Communications | "Antenna arrays","Radio frequency","Channel estimation","Estimation","Receivers","Baseband","Array signal processing" | In this paper, we study the low complexity reception of multiuser signals in uplink millimeter wave (mmWave) communications using a partially connected hybrid antenna array. Taking advantage of the channel characteristics, we propose a low-complexity user-directed multiuser receiver that utilizes three innovative subarray allocation schemes. This receiver only requires the knowledge of angles-of-arrival (AoAs) for dominating paths and a small amount of equivalent channel information instead of perfect channel state information. Additionally, we derive a successive interference cancellation-based solution for comparison purposes. We develop two types of reference signals with the channel estimation technique that allows for efficient and easy estimation of the AoA and equivalent baseband channel. Furthermore, we present analytical results for the AoA estimation's performance, employing the lower bounds of mean square errors in line-of-sight dominated mmWave channels. Our simulation outcomes support our channel estimation's effectiveness when used in conjunction with a zero-forcing equalizer.
1447 | 4781 | 8620291 | Deep Neural Network-Based Digital Predistorter for Doherty Power Amplifiers | "Neurons","Artificial neural networks","Kernel","Distortion","OFDM","Delays" | In this letter, measured adjacent channel leakage ratio (ACLR) results using a GaN Doherty power amplifier will show that for less than 2000 coefficients, sigmoid activated deep neural network (DNN)-based digital predistorter (DPD) outperforms rectified linear unit (ReLU) activation by up to 2 dB even when the number of layers of the network is increased. However, when the number of coefficients exceeds 2000, ReLU outperforms sigmoid activation with an improvement of up to 3-4 dB in ACLR suppression. Furthermore, to achieve an ACLR level of -54 dBc or better, the number of coefficients required to implement the DNN-DPD can be reduced by a factor of 150 when using ReLU rather than sigmoid activation.
1448 | 4784 | 8620346 | Self-Sustaining Acoustic Sensor With Programmable Pattern Recognition for Underwater Monitoring | "Detectors","Monitoring","Power demand","Intelligent sensors","Feature extraction","Acoustics" | Minimizing power consumption in always-on sensors is essential to extend the battery life of devices that continuously monitor events for extended periods. This paper proposes a novel programmable μW event-driven acoustic detector featuring “always-on” audio pattern recognition. The event-driven detector can detect up to eight spectral-temporal features using a low-power single-channel analog circuit and classify the features by an onboard microcontroller. The detector is combined with microbial fuel cells (MFCs) to achieve self-sustaining monitoring in an underwater scenario. Results show that the detector's power consumption is only 26.89 μW during always-on mode, with a sensitivity up to 59-dB sound pressure level. High detection accuracy of up to 95.89% in recognizing acoustic patterns has been experimentally verified. Accurate measurements using commercial MFCs have demonstrated the detector's ability to achieve self-sustainability in always-on monitoring.
1449 | 4788 | 8620361 | Breakup of Directed Multipartite Networks | "Robustness","Perturbation methods","Analytical models","Complex networks","Nonhomogeneous media","Computational modeling","Mathematical model" | In reality, complex networks are composed of numerous components that may be prone to unpredictable disturbances. Due to the interdependencies of these components, the malfunctioning of a few parts could have severe consequences for the whole network. It is thus pivotal to exploit the robustness of complex networks. Existing studies on network robustness mainly deal with interdependent or multilayer networks; little work is done to investigate the robustness of multipartite networks, which are an indispensable part of complex networks. In this study, we aim to analyze the robustness of directed multipartite networks. To be specific, we exploit the robustness of bi-directed and unidirectional multipartite networks in face of random node failures. We, respectively, establish cascading and non-cascading models based on the largest connected component concept for depicting the dynamical processes on bi-directed and unidirectional multipartite networks subject to perturbations. Based on our developed models, we, respectively, derive the corresponding percolation theories for mathematically computing the robustness of directed multipartite networks subject to random node failures. Our analysis reveals the first-order and second-order phase transition phenomena on the robustness of directed multipartite networks. The correctness of our developed theories has been verified through experiments on computer-generated as well as real-world multipartite networks.
1450 | 4791 | 8620372 | Artificial-Intelligence Method for the Derivation of Generic Aggregated Dynamic Equivalent Models | "Power system dynamics","Load modeling","Analytical models","Reactive power","Generators","Computational modeling" | Aggregated equivalent models for the dynamic analysis of active distribution networks (ADNs) can be efficiently developed using dynamic responses recorded through field measurements. However, the parameters of these models are highly influenced by the changing composition of power system loads and the erratic behavior of distributed generators. Consequently, equivalent models based on insitu measurements are only valid for specific operating conditions. To overcome this issue, in this paper, a new method is proposed for the derivation of generic aggregated dynamic equivalent models, i.e., for equivalent models that can be used for the dynamic analysis of a wide range of network conditions. This method employs clustering and artificial neural network techniques to generate robust parameters for a variable-order dynamic equivalent model that can be used to analyze a broad range of network conditions. The effectiveness of this approach is demonstrated using laboratory-scale ADN measurements, and its performance is compared to that of a conventional technique. The corresponding results reveal the applicability of the proposed approach for the analysis and simulation of a wide range of distinct network conditions.
1451 | 4795 | 8620396 | Fundamentals of Signal Design for WPT and SWIPT | "Wireless communication","Radio frequency","Rectennas","Wireless sensor networks","Transmitters","Receivers","Signal design" | Standardized RF-based wireless communication systems are critical technologies in modern societies. The emergence of low‐power autonomous wireless devices, such as ubiquitous sensing through wireless sensor networks (WSN) or an Internet‐of‐Things (IoT), has made the powering of such devices another challenge for the next generation 5G mobile networks. This chapter presents an overview of WPT architecture and the latest advances in signal design for WPT and SWIPT. Prototyping and experimentation are necessary to demonstrate the feasibility of the proposed signal and system designs. Utilizing the WPT waveform designs shows that the rectifier nonlinearity has a significant impact on the performance of a SWIPT system.
1452 | 4796 | 8620499 | Stability and Existence of Anti-Periodic Solution for FCNNs With Time-Varying Delays and Impulsive Impacts | "Delays","Control theory","Cellular neural networks","Stability analysis","Asymptotic stability" | This paper deals with the problem of anti-periodic solution for fuzzy cellular neural networks (FCNNs) with time-varying delays and impulsive impacts. Utilizing Krasnoselski's fixed point theorem and contraction principle, developing some appropriate Lyapunov functional, some adequate conditions are set up for the global exponential stability and existence of anti-periodic solutions of FCNNs with time-varying delays and impulsive impacts. Furthermore, we present a detailed model to illustrate our findings.
1453 | 4800 | 8620513 | DOA Estimation Exploiting Moving Dilated Nested Arrays | "Sensor arrays","Array signal processing","Estimation","Covariance matrices","Direction-of-arrival estimation" | A novel dilated nested array is presented to obtain an enhanced fully filled difference coarray exploiting array motions. This sparse array is particularly effective in scenarios where the sensing environment remains consistent while the array moves for a distance of half a wavelength or less. The article includes formulas for calculating the degrees of freedom in the difference coarray before and after translation motion for direction-of-arrival (DOA) estimation. It has been discovered that this novel array can accommodate three times the number of consecutive lags when compared to its conventional two-level nested array counterpart. Numerical results from DOA estimation using the proposed array are included for comparison purposes and to support the analysis of the array.
1454 | 4808 | 8700168 | Towards Accurate High Resolution Satellite Image Semantic Segmentation | "Image segmentation","Semantics","Satellites","Convolutional neural networks","Task analysis","Roads","Climate change" | Semantic segmentation of satellite images, which involves the extraction of roads, detection of buildings, and identification of land cover types, plays a crucial role in various fields such as sustainable development, agriculture, forestry, urban planning, and climate change research. Nevertheless, it is still unclear how to develop a refined semantic segmentation model in an efficient and elegant way. In this paper, we have proposed the attention dilation-LinkNet (AD-LinkNet) neural network that adopts an encoder-decoder structure, serial-parallel combination dilated convolution, channel-wise attention mechanism, and a pretrained encoder for semantic segmentation. Serial–parallel combination dilated convolution enlarges receptive field as well as assemble multi-scale features for multi-scale objects, such as long-span road and small pool. The channel-wise attention mechanism has been designed to leverage the context information present in the satellite image. The experimental results on road extraction and surface classification datasets demonstrate that AD-LinkNet shows a significant improvement in segmentation accuracy. We have successfully beaten D-Linknet, the algorithm that won the first place in the CVPR 2018 DeepGlobe road extraction competition.
1455 | 4810 | 8700175 | Skyrmion-Induced Memristive Magnetic Tunnel Junction for Ternary Neural Network | "Micromagnetics","Synapses","Magnetic tunneling","Biological neural networks","Integrated circuit modeling","Junctions" | Novel skyrmion-magnetic tunnel junction (SK-MTJ) devices were investigated for the first time to implement the ternary neural networks (TNN). In the SK-MTJ, an extra magnetoresistance state beyond binary parallel and anti-parallel MTJ states was achieved by forming a skyrmion vortex structure in the free layer. Using the SK-MTJ, the researchers proposed a synaptic architecture for TNN with a bit-cell design of +1, 0, and -1 to replace full precision floating point arithmetic with equivalent bit-wise multiplication operation. To explore the feasibility of the SK-MTJ-based synaptic devices for TNN application, circuitlevel simulations for image recognition task were conducted. The recognition rate achieved was up to 99% with only 5% device variation and an average power consumption of 29.23 μW.
1456 | 4816 | 8700187 | Optimal Energy Management of UAV-Based Cellular Networks Powered by Solar Panels and Batteries: Formulation and Solutions | "Batteries","Unmanned aerial vehicles","Cellular networks","Solar panels","Energy management","Genetic algorithms","Schedules" | We focus on the problem of managing the energy consumption of a cellular network tailored to cover rural and low-income areas. The considered architecture exploits Unmanned Aerial Vehicles (UAVs) to ensure wireless coverage, as well as Solar Panels (SPs) and batteries installed in a set of ground sites, which provides the energy required to recharge the UAVs. Our objective is to maximize the energy stored in the UAVs and ground sites while ensuring territorial coverage by scheduling UAV missions over space and time. After providing the problem formulation, we face its complexity by proposing a decomposition-based approach and by designing a brand-new genetic algorithm. Our results, based on various case studies, indicate that there exists a trade-off between UAV and ground site battery levels and the degree of coverage. Additionally, both the decomposed version and genetic algorithm perform similarly to the integrated model, while offering faster computation times.
1457 | 4817 | 8700188 | Resource Allocation for Multi-UAV Aided IoT NOMA Uplink Transmission Systems | "NOMA","Internet of Things","Uplink","Clustering algorithms","Resource management","Optimization","Downlink" | Unmanned aerial vehicle (UAV) communication is a promising technology for Internet of Things (IoT) systems. In this paper, we combine UAV communication and nonorthogonal multiple access (NOMA) for constructing high capacity IoT uplink transmission systems, where UAVs are used as aerial base stations for collecting data from IoT nodes while NOMA is invoked for uplink transmission. We aim to maximize the system capacity by jointly optimize the subchannel assignment, the uplink transmit power of IoT nodes, and the flying heights of UAVs. We commence by proposing an efficient subchannel assignment algorithm relying on the classic K-means clustering method and matching theory. Additionally, we proposed an alternative optimization algorithm to find near-optimal solutions. The numerical results obtained from our proposed scheme demonstrate its superiority, thereby verifying our approach. Overall, this research highlights the potential of UAV communication and NOMA for constructing high-capacity IoT uplink transmission systems.
1458 | 4819 | 8700199 | Efficient Green Protocols for Sustainable Wireless Sensor Networks | "Wireless sensor networks","Energy consumption","Sensors","Protocols","Reliability","Data communication","Delays" | Wireless sensor networks (WSNs) have gained widespread adoption in both civil and military applications. However, due to the limited capacity of the built-in battery, the lifetime of the sensor is limited, which in turn affects the working time of the whole system. Therefore, the limited energy supply is the most direct and critical constraint to maintain the long-term and efficient operation of the system. Various approaches have been proposed to address this problem. To provide a comprehensive understanding of the techniques used in this area of research, we present a taxonomy of existing energy-efficient strategies for achieving a sustainable WSN. To help readers fully understand the techniques/methods in this area of research, we present a taxonomy of the existing energy-efficient strategies for achieving sustainable WSNs. We first introduce some basic concepts and assumptions commonly adopted in energy-efficient WSNs designs. These approaches are categorized into clustering-based schemes, node deployment strategies, node scheduling algorithms, energy-efficient routing schemes, and energy-efficient joint designs. We compare these schemes and highlight their strengths and drawbacks. Additionally, we discuss state-of-the-art approaches relying on some emerging techniques, e.g., high-mobility data collectors, energy-harvesting techniques, etc. Finally, we conclude the paper and present some open challenges.
1459 | 4825 | 8700216 | Constrained Control of Linear Systems Subject to Combinations of Intersections and Unions of Concave Constraints | "Optimization","Lyapunov methods","Estimation error","Linear systems","Control systems","Systematics","Level set" | The explicit reference governor (ERG) is an additional component that provides constraint handling capabilities to pre-stabilized systems. In particular, the ERG acts on the reference of the pre-stabilized system in such a way that, even for large transients, constraints are satisfied. A standard way to build an ERG is to translate state and input constraints into a constraint on the value of the Lyapunov function associated to the currently applied reference. The main challenge of this approach is the determination of the largest reference-dependent Lyapunov level set that ensures constraint satisfaction. This article introduces a new systematic method for designing an ERG for linear systems subject to the combination of intersections and unions of concave constraints. This letter proposes a novel systematic approach for designing an ERG for linear systems subject to combinations of intersections and unions of concave constraints. The solutions are combined suitably to solve the larger optimization problem. Since the convex optimization problems do not have a closed-form solution, a virtual continuous-time system is proposed to estimate the solutions to these problems. Furthermore, an analytical upper-bound for the estimation error is given, and a procedure is developed to enhance the ERG's robustness against estimation errors. The effectiveness of the proposed scheme is demonstrated on a simulated case study.
1460 | 4828 | 8700229 | A Lightweight Privacy-Preserving CNN Feature Extraction Framework for Mobile Sensing | "Cryptography","Feature extraction","Sensors","Neurons","Task analysis","Servers","Encryption" | The proliferation of various mobile devices equipped with cameras results in an exponential growth of the amount of images. Deep learning with convolutional neural networks (CNN) has become an effective way to process these images. However, it is still a challenging task to deploy the CNN model on the mobile sensors, which are typically resource-constrained in terms of the storage space, the computing capacity, and the battery life. Cloud computing, while popular, has issues with data security and response latency. Therefore, in this paper, we propose a novel lightweight framework for privacy-preserving CNN feature extraction for mobile sensing based on edge computing. Secure interaction protocols and two edge servers are utilized for collaborative CNN feature extraction. The scheme significantly reduces latency and end device overhead while preserving privacy. Security, effectiveness, and efficiency of the proposed scheme are demonstrated through theoretical analysis and empirical experiments.
1461 | 4830 | 8700236 | Reward Function Learning for Q-learning-Based Geographic Routing Protocol | "Routing protocols","Routing","Reinforcement learning","Robot sensing systems","Optimization" | This letter proposes a new scheme called Reward Function Learning for Q-learning-based Geographic routing (RFLQGeo) to improve the efficiency and performance of unmanned robotic networks (URNs). High mobility of robotic nodes and changing environments pose challenges for geographic routing protocols; with multiple features simultaneously considered, routing becomes even harder. Q-learning-based geographic routing protocols (QGeo) with preconfigured reward function encumber the learning process and increase network communication overhead. To solve these problems, we design a routing scheme with an inverse reinforcement learning concept to learn the reward function in real time. We conducted a performance evaluation of RFLQGeo and compared it to other protocols. The results indicate that the RFLQGeo has a strong ability to organize multiple features, improve network performance, and reduce the communication overhead.
1462 | 4834 | 8700247 | On the Optimality of Treating Inter-Cell Interference as Noise in Uplink Cellular Networks | "Tin","Integrated circuits","Interference","Power control","Cellular networks","Transmitters","Decoding" | In this paper, we investigate the optimality of the treat interference as noise (TIN) approach in cellular networks from an information-theoretic perspective. Specifically, we consider uplink scenarios modeled by the Gaussian interfering multiple access channel (IMAC) which includes K mutually interfering MACs with each MAC having multiple transmitters communicating independent messages to one receiver. We define TIN for this setting as a scheme in which each MAC (or cell) performs a power-controlled version of its capacity-achieving strategy, with Gaussian codebooks and successive decoding, while treating interference from all other MACs (i.e., inter-cell interference) as noise. We provide an analysis of the generalized degrees-of-freedom (GDoF) region achieved through this scheme, and we establish the conditions under which this region is convex without the need for time-sharing. We then tighten these convexity conditions and identify a regime in which the proposed TIN scheme achieves the entire GDoF region of the IMAC and is within a constant gap of the entire capacity region.
1463 | 4838 | 8700253 | A Multiple Frequency Taylor Model-Based Dynamic Synchrophasor Estimation Algorithm | "Power system dynamics","Heuristic algorithms","Estimation","Phasor measurement units","Frequency estimation","Discrete Fourier transforms" | To enhance the accuracy of phasor estimation under dynamic conditions, the fundamental phasor of the power signal is expressed by a multiple frequency Taylor model (MFTM) with several sub-phasors expanded by the Taylor series. The MFTM is made up of several sub-phasors that are expanded using the Taylor series to represent the dynamic characteristics of voltage/current signals. An MFTM-based dynamic synchrophasor estimation algorithm is proposed to ensure accurate estimation under dynamic conditions as per IEEE C37.118.1. First, based on the Taylor series, a fundamental phasor is comprised of sub-phasors with several Hz away from fundamental one. Second, decoupling coefficient matrix calculated offline is generated according to the MFTM. Then, accurate phasors are reassigned from the result of discrete Fourier transform (DFT) according to decoupling coefficient. Finally, a phase shift operation is used to shift the phasor estimations to the report time. Simulation and field data test results demonstrate that the accuracy of the proposed algorithm is improved compared to our previous work from 0.98% to 0.04% of maximum total vector error under the dynamic modulations at the cost of an acceptable increment of computational burden.
1464 | 4840 | 8700258 | Traffic-Aware Backscatter Communications in Wireless-Powered Heterogeneous Networks | "Backscatter","Machine-to-machine communications","Mobile computing","Radio frequency","Classification algorithms","Internet of Things","Stochastic processes" | With the rise of Internet-of-Things (IoT) services, the usage of machine-to-machine (M2M) communication is expected to grow exponentially in the near future. This M2M communication will coexist with human-to-human (H2H) communication, and the performance of the former will largely depend on the latter. In this paper, we propose ambient backscatter communication for the M2M networks which exploits the energy (signal) sources of the H2H network, referring to its traffic applications and popularity. In order to maximize the harvesting and transmission opportunities offered by varying traffic sources of the H2H network, we adopt a Bayesian nonparametric (BNP) learning algorithm to classify traffic applications (patterns) for secondary transmitters (STs). The stochastic geometric approach is employed to analyze the performance of the STs based on our proposed criterion for optimal traffic selection. Because of the mathematical intractability of the optimal criterion, we have attained a suboptimal traffic selection criterion which provides more tractable analysis. Results are presented to validate the performance of the proposed BNP classification algorithm and the criterion, as well as the impact of traffic sources and popularity.
1465 | 4841 | 8700263 | Automatic Classification of Algorithm Citation Functions in Scientific Literature | "Feature extraction","Machine learning algorithms","Metadata","Clustering algorithms","Approximation algorithms","Machine learning","Computer science" | Computer science and related disciplines are focused on developing, evaluating, and applying algorithms. Typically, an algorithm is not developed from scratch, but uses and builds upon existing ones, which often are proposed and published in scholarly articles. The ability to capture this evolution relationship among these algorithms in scientific literature would not only allow us to understand how a particular algorithm is composed, but also shed light on large-scale analysis of algorithmic evolution through different temporal spans and thematic scales. We propose to capture such evolution relationship between two algorithms by investigating the knowledge represented in citation contexts, where authors explain how cited algorithms are used in their works. We propose using a set of heterogeneous ensemble machine-learning methods, consisting of two base classifiers trained with different feature types, to automatically identify the algorithm usage relationship. The proposed heterogeneous ensemble methods achieve the best average F1 of 0.749 and 0.905 for fine-grained and binary algorithm citation function classification, respectively. The success of this study will allow us to generate a large-scale algorithm citation network from a collection of scholarly documents representing multiple time spans, venues, and fields of study. Such a network will be used as an instrument not only to answer critical questions in algorithm search, such as identifying the most influential and generalizable algorithms, but also to study the evolution of algorithmic development and trends over time.
1466 | 4845 | 8700272 | High-Accuracy and Fault Tolerant Stochastic Inner Product Design | "Adders","IP networks","Hardware","Logic gates","Stochastic processes","Shift registers","Fault tolerance" | In this brief, we present a novel inner product (IP) design for stochastic computing (SC). SC is an emerging computing technique, that encodes a number in the probability of observing a one in a random bit stream. This leads to reduced hardware costs and high error tolerance. The proposed IP design offers several advantages over conventional adder tree approaches. Sequential processing significantly increases the computation accuracy by allowing for the preliminary cancellation of carry bits, while the central accumulation unit offers better scalability. Moreover, the central accumulation unit gives a much better scalability compared to conventional adder tree approaches. Overall, this novel IP design for SC represents a promising direction for improving the performance and efficiency of computing systems.
1467 | 4852 | 8700314 | Convergence Analysis of Signed Nonlinear Networks | "Convergence","Protocols","Laplace equations","Mathematical model","Integrated circuit modeling","Control systems","Circuit theory" | This paper analyzes the convergence properties of signed networks with nonlinear edge functions. We consider diffusively coupled networks comprised of maximal equilibrium-independent passive (MEIP) dynamics on the nodes, and a general class of nonlinear coupling functions on the edges. The first contribution of this paper is to generalize the classical notion of signed networks for graphs with scalar weights to graphs with nonlinear edge functions using notions from the passivity theory. We show that the output of the network can finally form one or several steady-state clusters if all edges are positive and, in particular, all nodes can reach an output agreement if there is a connected subnetwork spanning all nodes and strictly positive edges. When nonpositive edges are present, the paper demonstrates that the network’s tension converges to the equilibria of the edge functions if the relative outputs of the nodes connected by nonpositive edges converge to their equilibria. Furthermore, we establish the equivalent circuit models for signed nonlinear networks, and define the concept of equivalent edge functions, which is a generalization of the notion of the effective resistance. We finally characterize the relationship between the convergence property and the equivalent edge function, when a nonpositive edge is added to a strictly positive network comprised of nonlinear integrators. The analysis shows that the network always converges if the sum of the equivalent edge function of the previous network and the new edge function is passive.
1468 | 4860 | 8700349 | Real-time Defect Detection Method without Training Data for Hammering Test Support System | "Acoustics","Image color analysis","Training data","Frequency response","Inspection","Concrete","Shape" | Hammering test is a commonly used nondestructive method for detecting surface defects in concrete. However, with the increasing number of concrete structures that require inspection, there is a growing need to reduce inspection time and human costs during this procedure. To address this, we propose a novel method for real-time defect detection during hammering tests. Our method has two key features: first, it automatically analyses acoustic data using statistical data of hitting sounds, without the need for prior training data; second, the diagnostic results are immediately projected onto the hit positions using projection mapping. We show the effectiveness of the proposed system through the experiments by using test concrete block with defects.
1469 | 4873 | 8700413 | Minimal Inertial Sensor Placement for Work Recognition and Working Posture Assessment | "Pelvis","Atmospheric measurements","Particle measurements","Motion measurement","Pain","Feature extraction" | To alleviate the heavy physical burden of nursing care, care workers often need to address their low back pain, which can hinder their ability to continue their work. To reduce this burden, the workload should be investigated to improve the care work. Inertial sensors are an appropriate tool for on-site motion measurement and can be used across different work environments. Considering using in various work environment, inertial sensors are suitable for on-site motion measurement. When motions are measured in the workplace, it is desirable to reduce the number of measuring devices. In this report, we selected the minimum number of body parts that need to have their motion measured for work recognition and working posture assessment in three participants. With the use of measured motions and inertial sensors, it is possible to improve the overall workload of care workers and reduce the physical burden. By selecting the most critical body parts to measure and recognizing key work elements, care workers can perform their jobs with greater efficiency, increased comfort, and reduced pain.
1470 | 4875 | 8700422 | Mood estimation for human-robot interaction based on facial and bodily expression using a Hidden Markov Model | "Mood","Hidden Markov models","Robots","Emotion recognition","Face recognition","Face","Estimation" | Understanding the emotion of an interlocutor is a critical human social skill. Thus, emotional assessment has become a subject of interest in studies of human-robot interaction (HRI). In this paper we propose estimating human moods by means of a Hidden Markov Model (HMM). This model assumes 1) there are only two hidden states (positive or negative mood), and 2) that these states can be recognized by certain facial and bodily expressions. The most significant parameter, face emotion score, is used to adjust the transition probability between these hidden states. The Viterbi algorithm predicts the hidden state from the observed bodily expression state. The model has been demonstrated in real time, showing that it could be used to enhance the skill of a social robot, thus endowing the robot with the flexibility to interact in a more human-oriented way.
1471 | 4879 | 8700445 | Analysis of Various Traffic Sign Detectors Based on Deep Convolution Network | "Feature extraction","Task analysis","Proposals","Object detection","Training","Detectors","Convolution" | Significant progress has been made in the field of object detection, leaving researchers with a conundrum - which architecture suits their specific task? This paper aims to address this by comparing and analyzing various detection models, ultimately to determine a suitable model for traffic sign detection. A detection model comprises two principal components; the feature extractor and meta-architecture - both of which are examined in this study. Experiments show that the behavior of the detection model is strongly affected by the choice of architecture and feature extractor. Also, Region-based Fully Convolutional Networks (R-FCN) architecture can achieve better performance than Faster Regions with Convolutional Neural Network (Faster R-CNN) and Single Shot Detection Network (SSD) in traffic sign detection task.
1472 | 4880 | 8700447 | Efficient Lateral Transshipment Policy for Multi-Retailer System | "Inventory management","Computational modeling","Markov processes","Industrial engineering","Industries","IEEE merchandise","Timing" | Recent developments in inventory management have shown that lateral transshipment is an effective method to improve customer service by pooling inventory. Inspired by the existing works, this paper studies the lateral transshipment policy in an inventory system consisting of multiple retailers. The problem is modeled as a Markov Decision Process (MDP), with several desirable properties of the optimal policy established. The significance of this study lies in its extension of existing results on two retailers to any number of retailers, which is crucial for practical applications. Since the computational capacity required for solving large-scale MDP is prohibitive, a comprehensive heuristic lateral transshipment policy is proposed. Numerical experiments demonstrate the effectiveness of this heuristic. This study contributes to the understanding of the benefits and risks associated with lateral transshipment actions taken by retailers, and provides practical insights for inventory management with lateral transshipment.
1473 | 4884 | 8700465 | Dracena: A Real-Time IoT Service Platform Based on Flexible Composition of Data Streams | "Real-time systems","Internet of Things","Data processing","Performance evaluation","Roads","Cloud computing","Companies" | How to process the increasing amount of IoT data in real-time collected from a huge number of devices in the real world into a cloud data center with high frequency is a challenging problem. Furthermore, to share the data among multiple data processing pipelines each of which is to provide an IoT service and to allow service developers agilely develop IoT services through a trial-and-error process, a new IoT platform which enables flexible composition of data streams is required. To address this challenge, we developed the data processing platform “Dracena” which enables the flexible composition of real-time IoT services. Every real-world device can synchronize its state to the corresponding virtual object on Dracena through sending the state data to the platform. The behavior of each virtual object, that is data processing on the object, can be defined through Dracena's plug-in mechanism to facilitate agile development. In this paper, we introduce the architecture of Dracena, show a trial application built on it for mobility services designed to handle a large number of connected vehicles, and experimentally evaluate its performance. The results of the evaluation demonstrate that Dracena has the ability to process frequently generated data in real time sent from hundreds of thousands of devices, while allowing the data produced by real-world people or things to be used across multiple services.
1474 | 4886 | 8700489 | Embodied Robot Models for Interdisciplinary Emotion Research | "Robots","Computational modeling","Biological system modeling","Cognition","Brain modeling","Analytical models","Neuroscience","Emotion recognition","Man-machine systems","Human-robot interaction" | Emotions are complex and require an interdisciplinary approach to fully comprehend them. In this paper, I discuss how the use of robots as models is beneficial for interdisciplinary emotion research. Through a critical analysis of existing embodied robot models and their relation to theories in psychology and neuroscience, I illustrate how these models can be used as hypothetical and operational models to investigate specific emotional phenomena, general emotion principles, and specific dimensions of emotions. Examples of such models are presented to illustrate their potential as research tools. I conclude by suggesting that using embodied robots as models offers unique advantages over other models and can facilitate interdisciplinary research in the field of emotions.
1475 | 4891 | 8700527 | Differentiating between Benign and Malignant non-Mass Enhancing Lesions in Breast DCE-MRI by Using Curvelet-based Textural Features | "Lesions","Breast","Feature extraction","Transforms","Cancer","Support vector machines","Kinetic theory" | Breast DCE-MR imaging plays an important role in effective detection and diagnosis of breast cancer. However, non-mass enhancing breast lesions are challenging to study in CADx systems. In this study, a CADx system is proposed for differentiating benign and malignant non-mass enhancing lesions in breast DCE-MRI. The system utilized dynamic information from the 4D DCE-MRI data to segment the lesions using a fuzzy clustering algorithm. Textural features of the segmented 3D lesions were extracted using curvelet-based methods and classified by SVM classifier. The results achieved the accuracy of 75% and AUC of 0.75 for non-mass enhancing breast lesions which provides comparable results to other recent methods.
1476 | 4892 | 8700528 | Deep learning network for fully automatic left ventricle segmentation | "Image segmentation","Heart","Biomedical imaging","Training","Convolutional neural networks","Diseases","Deep learning" | The segmentation of the left ventricle (LV) is a crucial step in evaluating the structure and function of the heart, which is essential for diagnosing heart diseases. In this study, a new approach for the segmentation of the LV endocardium and epicardium in all slices for two specific phases in the cardiac cycle using deep learning is presented. The proposed method consists of two steps: (1) localization of the region of interest (ROI) within the entire image and removing unrelated areas to LV, and (2) segmentation and delineation of LV based on the ROI extracted in the previous step. Each step of the framework employ an isolated convolutional neural network (CNN). The experimental results indicate that the proposed network is capable of achieving high precision LV segmentation. The model achieved 0.90 average dice measure for endocardium and 0.91 average dice measure for epicardium in middle slices.
1477 | 4896 | 8700533 | Classification of Panchromatic Images Using Ripplet Transform and LBP Methods | "Feature extraction","Support vector machines","Histograms","Databases","Wavelet transforms","Two dimensional displays" | Ripplet transform is one of effective methods in texture feature extraction. Image classification is done in two steps: Image feature extraction and automatic classification of these features. To extract features, the rippletI, rippletII, curvelet and ridgelet transforms are used. These methods are adept at identifying edges and borders in images. Local binary pattern (LBP) is a simple yet accurate method of identifying the distribution of index classes. Hence, using staking method (combine ripplet transform and LBP methods) results in higher number of features vectors and improves the classification accuracy as much as 5%. Support vector machine (SVM) classify is used in classification step. Experimental results has been performed two databases (south Tehran and brotza).
1478 | 4899 | 8700536 | A QGSA Cluster Head Selection Approach for Hierarchical Routing Protocol in the EH-WSNs | "Energy consumption","Protocols","Clustering algorithms","Wireless sensor networks","Energy harvesting","Optimization","Steady-state" | Energy Harvesting Wireless Sensor Network (EH-WSN) plays an important role in the IoT paradigm. It measures and accumulates all of the physical parameters from the ambient and facilitating IoT applications to benefit from that data. However, since the energy harvesting rate in EH-WSN is random, it is crucial to minimize energy consumption to ensure that EH-WSN nodes can avoid experiencing energy shortages. We propose an energy efficient agglomerative hierarchical clustering approach which clusters the whole network more intelligently and efficiently. Also, we formulated an optimization problem to selects the fittest Cluster Head (CH) using Quantum Gravitational Search Algorithm (QGSA). The numerical analysis demonstrates that the proposed approach outperforms Direct Transmission and DEARER about 1.9× in the energy efficiency and 0.4× in the packet fail probability.
1479 | 4906 | 8700543 | PESS-MinA: A Proactive Stochastic Task Allocation Algorithm for FaaS Edge-Cloud environments | "Task analysis","Signal processing algorithms","Cloud computing","FAA","Resource management","Stochastic processes","Containers" | By the advent of FaaS Cloud services and the micro-services programming architecture, designing task allocation algorithms with higher performance has become a crucial task. Motivated by this high-interested challenge, we propose a new allocation algorithm called PESS-MinA based on our novel modular model for FaaS Edge-Cloud environments. Unlike reactive and deterministic algorithms like Max-Min and Min-Min, PESS-MinA is based on a stochastic score system and provides proactive considerations. Experiments with Google Cloud Trace dataset show that our algorithm exhibits better performance in both resource load balancing and QoS assurance of FaaS. According to simulations, PESS-MinA decreased the dropped tasks percentage from 2.9% to 0.01%, alongside with a triple balancing score.
1480 | 4911 | 8700549 | Neural Architecture for Persian Named Entity Recognition | "Task analysis","Deep learning","Computer architecture","Training","Signal processing","Intelligent systems","Standards" | Named entity recognition task is a challenging problem specially for languages with low resources of annotated corpora such as Persian. In this study, deep learning approaches were utilized to achieve high-performance NER results without relying on hand-crafted features and gazetteers. In the recent years, LSTMs have been observed as the most effective solution for sequence prediction problems like NER. For this purpose, we use a LSTM-CRF approach for Persian NER and combine with the pre-trained word embedding. For achieving language independent vector representation, we use character-based representation. By using a bidirectional LSTM, word and character level features automatically detect and the need for most of hand-engineered features eliminates. This model obtains 86.55% F1 score that is the highest score in compare to previous results in Persian language. Furthermore, the same architecture was applied to another dataset, resulting in a F1 score of 84.23%, outperforming the published result of 77.45% F1 score for this dataset.
1481 | 4912 | 8700554 | An Improved Spread Factor Assignment Method for Large-Scale LoRaWAN Deployments in IoT | "Logic gates","Scalability","Internet of Things","Smart cities","Standards","Modulation","Atmospheric modeling" | Long-range communication is a major requirement for large-scale IoT deployments and LoRaWAN is one of the widely adopted low-power wide area network solutions used for IoT connectivity. Although LoRaWAN advantages from simplicity and flexibility in deployment and operation, it suffers from collisions that limit the scalability of the network because of its random access nature and large time-bandwidth product. In this paper, we model a network in which nodes select the spread factor parameter and start transmitting in an ALOHA based manner. We have shown that when the number of nodes transmitting periodically increases, collision becomes a serious challenge in the network which limits the scalability of the technology. We then propose a metaheuristic method for the selection of spread factors in the network to address this problem. The results show that using the proposed method, packet drop rate can be improved by 42% in low-density networks and up to 8% in the worst case for a scenario with thousands of nodes.
1482 | 4913 | 8700559 | Joint Power Control and Sub-carrier Assignment to Maximize Total Data Rate for Two-Tier Networks | "Power control","Femtocells","Interference","Macrocell networks","OFDM","Quality of service","Resource management" | Two-tier network is one of the most promising solutions to improve indoor coverage of cellular networks. When macro-tier and femto-tier share frequency spectrum, management of interference as a critical issue, attract much attention from industry and academia. Joint sub-carrier assignment and power control is considered as a way to interference management in orthogonal frequency division multiple access based two-tier networks. In this paper, we address the problem of joint sub-carrier assignment and power control to maximize the total data rate of femtocells while satisfying the constraints of the maximum transmit power budget and the minimum data rate of users (macro and femto users). This problem is a mixed-integer non-linear programming problem, thus its optimal solution cannot be obtained in polynomial time. So, to tackle this issue, we decompose this problem into two sub-carrier assignment and power control sub-problems. To solve these sub-problems, heuristic algorithms are proposed. The simulation results demonstrate that our proposed algorithms outperform the existing algorithms in terms of femtocells' total data rate.
1483 | 4914 | 8700560 | A Novel Approach to Classify Motor-Imagery EEG with Convolutional Neural Network Using Network Measures | "Electroencephalography","Convolution","Task analysis","Feature extraction","Convolutional neural networks" | Electroencephalogram (EEG) signal recorded throughout motor imaging (MI) tasks has been wide applied in brain-computer interface (BCI) applications as a communication approach. To improve the classification success rate of MI EEG classification tasks, this paper proposes a completely unique input form based on brain network connectivity measures for the datasets from BCI Competition IV. First, using connectivity patterns between brain regions during MI task, six more frequent network features were selected and their maps were generated in 2D format; then a simple yet powerful convolutional neural network (CNN) with one convolutional layer was deployed for binary classification of MI tasks (left-hand, right-hand, both feet and tongue movements). A convolutional neural network (CNN) with one convolutional layer was then used for binary classification of MI tasks (left-hand, right-hand, both feet and tongue movements). Our results demonstrate that CNN fed with path length feature map can further improve classification performance in most binary problems. The classification accuracy using brain network features is better than 86%, with the best accuracy of 96.69% observed in right-tongue separation. The present study shows that the proposed method is efficient to classify MI tasks, and provides a practical method for classification of non-invasive EEG signals in BCI applications.
1484 | 4919 | 8700589 | TraLFM: Latent Factor Modeling of Traffic Trajectory Data | "Trajectory","Data models","Semantics","Data mining","Cameras","Public transportation","Surveillance" | The widespread usage of positioning devices, such as GPS, has led to a considerable amount of human movement data in the form of trajectories. The comprehension of human mobility patterns can be beneficial for many location-based applications. To mine the underlying human mobility patterns present in traffic trajectories, we introduce a new generative model called TraLFM, which is based on latent factor modeling. The TraLFM is based on three key observations: 1) human mobility patterns are reflected by the sequences of locations in the trajectories; 2) human mobility patterns vary with people; and 3) human mobility patterns tend to be cyclical and change over time. Therefore, TraLFM models the joint action of sequential, personal, and temporal factors uniformly, providing a unique perspective in latent factor analysis and making predictions about the next location. We perform thorough empirical studies on two real datasets, and the experimental results confirm that the TraLFM outperforms the state-of-the-art methods significantly in these applications.
1485 | 4922 | 8700596 | Stability Analysis for Delayed Neural Networks With an Improved General Free-Matrix-Based Integral Inequality | "Biological neural networks","Linear matrix inequalities","Delays","Stability criteria","Asymptotic stability","Numerical stability" | This paper revisits the problem of stability analysis for neural networks with a time-varying delay. An improved general free-matrix-based (FMB) integral inequality is proposed with an undetermined number m. Compared with the conventional FMB ones, the improved inequality involves a much smaller number of free matrix variables. In particular, the improved FMB integral inequality is expressed in a concrete form for any value of m. By employing the new inequality with a properly constructed Lyapunov-Krasovskii functional, a new stability condition is derived for neural networks with a time-varying delay. Numerical simulations of two standard examples demonstrate the effectiveness of this approach in terms of conservatism and computational complexity.
1486 | 4923 | 8700602 | Discrete-Event Systems Modeling and the Model Predictive Allocation Algorithm for Integrated Berth and Quay Crane Allocation | "Resource management","Marine vehicles","Cranes","Containers","Predictive models","Genetic algorithms","Mathematical model" | In this paper, we study the problem of integrated berth and quay crane allocation (I-BCAP) in general seaport container terminals and propose the model predictive allocation (MPA) algorithm and preconditioning methods for solving the I-BCAP. We present a dynamical modeling framework based on discrete-event systems (DESs) to describe the berthing process with multiple discrete berthing positions and multiple quay cranes. Second, based on the discrete-event model, we propose the MPA algorithm for solving the I-BCAP using the model predictive control (MPC) principle with a rolling event horizon. To validate and evaluate our proposed approach, we conduct extensive Monte Carlo simulations with realistic datasets and real data from a container terminal in Jakarta, Indonesia, as well as real life field experiments at the same terminal. The simulation results show that our proposed MPA algorithm can improve the efficiency of the process by reducing the total handling and waiting cost by approximately 6%-9% as compared to the commonly used first-come first-served (FCFS) method combined with the density-based quay cranes allocation (DBQA) strategy. Moreover, the proposed method outperforms the state-of-the-art hybrid particle swarm optimization (HPSO)-based and genetic algorithm (GA)-based method proposed in the recent literature. The real life field experiment demonstrates an improvement of around 6% as compared to the current allocation method in use at the terminal.
1487 | 4924 | 8700603 | Generalized Channel Estimation and User Detection for Massive Connectivity With Mixed-ADC Massive MIMO | "Channel estimation","MIMO communication","Antenna measurements","Computer architecture","Partial transmit sequences","Discrete Fourier transforms","Uplink" | This paper aims to provide a partial discrete Fourier transform (DFT) pilot sequence assisted joint channel estimation and user activity detection scheme for massive connectivity, in which a large number of devices with sporadic transmission communicate with a base station (BS) in the uplink. The joint channel estimation and device detection problem is tackled as a compressed sensing single measurement vector or multiple measurement vector problem, depending on the number of antennas at the base station. Due to high hardware cost and power consumption in massive multiple-input multiple-output (MIMO) systems, a mixed analog-to-digital converter (ADC) architecture is considered. The joint channel estimation and active user detection are formulated as an MMV problem for the massive connectivity scenario, and the proposed GTurbo-MMV algorithm achieves precise results without high overhead. State evolution is studied for the MMV problem to obtain achievable bounds on performance. The simulation results confirm the theoretical accuracy of our analysis.
1488 | 4927 | 8700607 | Image Denoising Based on Nonlocal Bayesian Singular Value Thresholding and Stein’s Unbiased Risk Estimator | "Interpolation","Video coding","Training","Motion compensation","Standards","Learning systems","Finite impulse response filters" | Nonlocal image denoising methods based on Singular value thresholding (SVT) or nuclear norm minimization (NNM) often require precise estimation of the noise variance. However, most existing methods either assume that the noise variance is known or require an extra step to estimate it. Under the iterative regularization framework, the error in the noise variance estimate propagates and accumulates with each iteration, ultimately degrading the overall denoising performance. To overcome these limitations, we propose a hybrid denoising model based on variational Bayesian inference and Stein's unbiased risk estimator (SURE). In order to address these deficiencies, we present a hybrid denoising model based on variational Bayesian inference and Stein's unbiased risk estimator (SURE), which consists of two complementary steps. In the first step, the variational Bayesian SVT performs a low-rank approximation of the nonlocal image patch matrix to simultaneously remove noise and estimate the noise variance. In the second step, we modify the conventional SURE full-rank SVT and its divergence formulas for rank-reduced eigen-triplets to remove residual artifacts. The proposed hybrid BSSVT method exhibits superior performance in terms of recovering the true image compared to state-of-the-art methods.
1489 | 4930 | 8700612 | A Competing Risks Model With Multiply Censored Reliability Data Under Multivariate Weibull Distributions | "Reliability","Data models","Weibull distribution","Maximum likelihood estimation","Fans","Exponential distribution","Silicon" | A competing risks model is a reliability system made up of two or more components with more than one failure mode. A series system fails if any of its components fail. Because the components are part of the same system, they may be correlated. In this paper, we consider a competing risks model with k failure modes and whose lifetimes follow a joint k-variate Marshall-Olkin Weibull distribution, when the data are multiply censored. Normally, each observation contains the failure time as well as the failure mode. In practice, however, it is common to have masked data in which the component that causes failure of the system is not observed. We develop statistical inference methods for the model parameters, mean time to failure, and quantiles of the failure time for both the system and the components. Statistical inference on the model parameters, the mean time to failure, and the quantiles of the failure time of the system as well as of the components are all developed. Overall, our study presents a practical approach for analyzing competing risks models with censored data, which can be applied to a wide range of reliability systems with multiple failure modes.
1490 | 4935 | 8700618 | Quasi-Synchronization of Delayed Memristive Neural Networks via a Hybrid Impulsive Control | "Synchronization","Memristors","Switches","Delay effects","Neural networks","Linear systems" | This paper investigates the quasi-synchronization of delayed memristive neural networks (MNNs) via a novel hybrid impulsive control algorithm which combines time-triggered and event-triggered impulsive control. The relationship between a predesigned non-negative auxiliary function and a given exponentially decreasing threshold function is used to describe the switching. Under this novel controller, sufficient conditions for the quasi-synchronization are derived by the impulsive differential inequality. In addition, by choosing appropriate parameters or initial conditions such that the initial value of the non-negative auxiliary function is less than that of the event-triggered function, the quasi-synchronization can be realized theoretically as long as the event-triggered impulsive intensity is less than 1. This greatly reduces the conservatism of the existing quasi-synchronization results. Additionally, the event-triggered rules can prevent Zeno behavior as long as the event-triggered impulsive intensity is below 1. This hybrid mechanism can minimize the amount of impulsive control and decrease network communication, leading to a decrease in computational complexity. Finally, one example is given to illustrate the validness of the obtained results.
1491 | 4937 | 8700642 | Efficient Error Estimator for Model Order Reduction of Linear Parametric Systems | "Read only memory","Integrated circuit modeling","Transfer functions","Computational modeling","Adaptation models","MIMO communication","Greedy algorithms" | We propose an error estimator for reduced-order modeling of linear parametric dynamical systems. The error estimator can be easily extended to output error estimation of reduced-order models for steady linear parametric systems. The cost of computation is low, and the error estimator is highly accurate. Using the error estimator, the reduced-order model can be adaptively obtained with high reliability. Numerical results show that the error estimator can accurately estimate the true error even for transfer functions with many resonances. Compared with an existing error bound, the proposed error estimator can be orders of magnitudes sharper and needs much less computational time.
1492 | 4939 | 8700703 | 802.15.4x-2019 - IEEE Standard for Low-Rate Wireless Networks - Amendment 7: Defining Enhancements to the Smart Utility Network (SUN) Physical Layers (PHYs) Supporting up to 2.4 Mb/s Data Rates | "IEEE Standards","Wireless networks","Physical layer","OFDM","IEEE 802.15 Standard","Smart uility networks" | Enhancements to the IEEE 802.15.4(TM) smart utility network (SUN) orthogonal frequency division multiplexing (OFDM) physical layers (PHYs) that enable support for data rates up to 2.4 Mb/s are defined by this amendment to IEEE Std 802.15.4(TM)-2015. This amendment also defines additional channel plans, as needed, to support emerging applications. (The PDF of this standard is available at no cost compliments of the IEEE GET program at https://ieeexplore.ieee.org/browse/standards/get-program/page/series?id=68).
1493 | 4941 | 8700770 | Vector Velocity and Position Measurement Using a 77-GHz Cooperative Radar System | "Velocity measurement","Estimation","Radar measurements","Sensor systems","Calibration" | We present a 77 GHz cooperative radar system, which uses two standalone FMCW radar sensors for vector velocity and positioning measurements. The system operates based on a decentralized signal processing approach where data from just one sensor is utilized to accomplish full 2-dimensional localization and velocity measurement of a target. Additionally, the system uses this information to determine the direction-of-movement (DOM) estimation. By making use of a known reference target and suitable signal processing algorithms, frequency and phase calibration for the bistatic beat responses is achieved. Measurement results show the applicability of the proposed system for target tracking, localization and 2-dimensional velocity measurements. The average deviation observed for DOM estimation is within 1.1 degree, with an average velocity error of less than one percent being achieved.
1494 | 4943 | 8700777 | Intra-Array Coupling Estimation for MIMO Transceivers Utilizing Blind Over-The-Air Measurements | "Couplings","Receivers","Estimation","MIMO communication","Antenna arrays","Transmitting antennas" | A new technique for the estimation of coupling between array elements in MIMO transceivers is presented. This estimation method is based on the transmission and the OTA reception that subsequently follows between array elements. It facilitates accurate characterization of array behavior in terms of coupling in a complete system, even when the transmitter's characteristics are unknown. The method is validated via OTA measurements on a four-element array in a MIMO transmitter configuration. The results show that the coupling estimated with the proposed technique is comparable to that obtained from S-parameter measurements, with deviations due to the operation of antennas and PAs. The proposed intra-array coupling estimation facilitates practical OTA measurement-based modeling and linearization of MIMO transmitters.
1495 | 4944 | 8700804 | Robust and High-Efficiency Wireless Body Area Networks with Spoof Surface Plasmons on Clothing | "Wireless communication","Clothing","Wireless sensor networks","Communication system security","Body area networks","Surface plasmons","Sensors" | The interconnection of sensors in wireless body area networks (WBANs) is crucial for the advancement of health monitoring and medical intervention technology. However, wireless transmission currently poses challenges to the energy efficiency and security of these networks due to its inherent energy inefficiency and vulnerability to eavesdropping. We report a method to create robust and highly efficient wireless body area networks by confining radio-frequency (2.4-2.5 GHz ISM band) electromagnetic waves on clothing that support spoof surface plasmons (SSPs). By using low-cost conductive textiles to pattern the clothing, we create textile-based networks that enable high-efficiency propagation of wireless signals by guiding propagation around the curved and dynamic environment of the human body. We experimentally demonstrate more than 30 dB enhancement in signal transmission between wearable Bluetooth devices and improved signal stability during physical activity. Overall, our findings will enable the development of miniaturized and longer-lasting wireless body sensors and highlight the potential use of clothing in shaping wireless signal propagation.
1496 | 4946 | 8700883 | An eye diagram parameters measurement method based on K-means clustering algorithm | "Clustering algorithms","Time measurement","Jitter","Signal to noise ratio","Time-domain analysis","Data mining","Network analyzers" | Eye diagram and its parameters measurement are very important to represent and analyze the high-speed digital signal. In this paper, K-means algorithm, which is popular in data mine, is introduced into the eye diagram parameters measurement. By utilizing this algorithm, the proposed method presented in this paper operates with automation and effectiveness. A differential line is measured by vector network analyzer (VNA) and several eye diagrams at different data rates are generated by the measured S parameters. The method is used to measure these eye diagrams. Experiment results show that this method works very well.
1497 | 4948 | 8700889 | An Unambiguous Phase-Based Algorithm for Single-Digit Micron Accuracy Distance Measurements using FMCW Radar | "Laser radar","Radar measurements","Radar tracking","Frequency estimation","Signal processing algorithms" | In this paper an algorithm for accurate distance estimation using a frequency modulated continuous wave (FMCW) radar is presented. The proposed algorithm compensates for distance dependent effects by calibrating the radio and intermediate frequency path transfer function. Range cell estimation is done using the unambiguous frequency of the target, and highly accurate and precise target phase information is combined with this range cell information. The target is mounted on a precision linear track and the position is laser interferometer referenced. The unambiguous single measurement accuracy for free space measurements with a target in about 1.2 to 5 m distance has been improved from about ±400 μm to ±8 μm. A potential application of a radar system using this algorithm is the online measurement of machine tools.
1498 | 4953 | 8700996 | Range-adaptive Impedance Matching of Wireless Power Transfer System Using a Machine Learning Strategy Based on Neural Networks | "Impedance matching","Neural networks","Wireless power transfer","Machine learning","Coils","Transmitters","Pattern recognition" | This article presents the implementation of a neural network-based machine learning strategy that enables real-time range-adaptive automatic impedance matching in Wireless Power Transfer (WPT) applications. This approach for the effective prediction of the optimal parameters of the tunable matching network and classification range-adaptive transmitter coils (Tx) is introduced in this paper aiming to achieve an effective automatic impedance matching over a wide range of relative distances. We propose a WPT system consisting of a tunable matching circuit and 3 Tx coils which have different radius controlled by trained neural network models. The feedforward neural network algorithm was trained using 220 data sets, and the classifier's pattern recognition accuracy was characterized. The approach achieved a power transfer efficiency (PTE) of around 90% for ranges between 10 and 25cm.
1499 | 4955 | 8701065 | Efficient Uncertainty Quantification of FDTD based Microwave Circuit Models with Multiple Design Parameters | "Uncertainty","Computational modeling","Matching pursuit algorithms","Time-domain analysis","Microwave theory and techniques","Random variables","Standards" | The polynomial chaos expansion (PCE) method is a promising technique for uncertainty quantification, offering considerable advantages over the Monte Carlo method in terms of computational efficiency. However, PCE methods can suffer from the "curse of dimensionality", where the computational cost increases rapidly with the number of variables in the analysis. This paper applies an orthogonal matching pursuit algorithm to mitigate the computational cost of PCE and facilitate the uncertainty analysis in finite-difference time-domain (FDTD) models of microwave circuits. The effectiveness of this approach is demonstrated by applying it to the modeling of a cascaded stub filter with 13 geometric and material parameters, resulting in a significant computational advantage.
1500 | 4958 | 8701094 | Space-mapping Inspired Scattering Model Construction Based on Sparse Representation | "Scattering","Optimization","Sparse matrices","Adaptation models","Numerical models","Microwave theory and techniques","Parameter estimation" | A new scattering construction method for extended targets has been proposed, which is inspired by the space-mapping technique and utilizes sparse representation. Differing from the conventional space mapping technique of which the goal is to optimize the design parameters given an optimization target, the space mapping technique is modified to build a surrogate model by mapping the sparse representation of scattering response from the coarse model and the fine model. To extract the parameters of the basis function of the sparse representation from both models accurately, a robust particle swarm optimization method has been designed. After that, a space-mapping optimization is run to extract the mapping matrix between the two sparse models. Simulation results demonstrate that this method not only provides higher accuracy than conventional asymptotic models but also works effectively within a significant range of scatterer parameter space.
1501 | 4960 | 8701231 | Classification of Diabetic Retinopathy Images Based on Customised CNN Architecture | "Feature extraction","Diabetes","Convolution","Retina","Retinopathy","Kernel","Neurons" | Diabetes is a disease emerging to be a big threat to humanity, which even after such scientific and medical advance-ment is still incurable. Despite significant scientific and medical advancements, there is still no known cure for it. Therefore, early detection and preventative measures are essential in minimizing its impact on the body's various organs and parts. One such part of the body that can be affected by diabetes is the retina. Luckily, we can take images of retina using retinopathy. Fortunately, the use of retinopathy can enable the capturing of images of the retina, which can be analyzed for the presence of diabetic retinopathy. In this study, automated tools were implemented to detect diabetic retinopathy using these images. The paper uses CNN approach for the classification of DR images. We have used pre-trained CNN models i.e. Additionally, a customized 5 layered CNN model consisting of 2 convolution layers and 3 fully connected neural layers was proposed. Also, a customized 5 layered CNN model is proposed which consists of 2 convolution layers and 3 fully connected neural layers, this methodology has shown promising result of sensitivity, specificity and accuracy with numbers of 98.94%, 97.87% and 98.15% respectively.
1502 | 4961 | 8701235 | Image Quality Enhancement in C Programming | "Histograms","Interpolation","Image color analysis","Probability","Image quality","Data mining" | In today's technologically advanced world, large volumes of raw images are captured on a daily basis. Processing these images to extract useful information and/or manipulating them is a herculean task in itself. Image enhancement has been an important facet in image processing ever since images were captured on photographic paper using silver chlorides and other photosensitive chemicals. Earlier converting negatives took more than eight hours straight. Now with the advent of computers and digital images we can do this in milliseconds. One such problem was to enhance an image. By improving the contrast and scaling of the image, one can quickly identify an improvement in image quality. The use of the C programming language is an effective way of describing algorithms, as it is widely used and allows beginners to understand the basics of image processing and how image enhancement is achieved at the pixel level. This paper is intended to serve as a reference for developers and programmers who are keen on learning about image manipulation by directly working with the pixel information.
1503 | 4965 | 8701240 | An Optimized Multi-item Bilateral Negotiation Model | "Proposals","Mathematical model","STEM","Reinforcement learning","Sports","Sun" | This paper presents a bilateral optimized model for negotiation between buyers and sellers, facilitated by a mediator agent, to reach an agreement on both price and quantity for multiple items. By considering multiple items simultaneously, the proposed model generates a proposal that maximizes the joint utility of both agents. A multi-item approach generalizes well as the optimal total utility may be different than the optimal utility of individual items as shown through experimental results.
1504 | 4968 | 8701245 | Arabic Text Summarization using Firefly Algorithm | "Semantics","Feature extraction","Sociology","Statistics","Data mining","Buildings","Computer science" | In this research, we propose the use of Firefly algorithm for the extraction of summaries of single Arabic documents. We compared this method with two other evolutionary strategies, including genetic algorithms and harmony search. The EASC Corpus and the ROUGE toolkit are used for the evaluation of the proposed approach. Experimental results showed that the proposed approach achieved competitive and even higher ROUGE scores in comparison with the two state-of-the-art approaches.
1505 | 4973 | 8701253 | Analysis of Finger Vein Feature Extraction and Recognition using DA and KNN Methods | "Veins","Feature extraction","Machine learning algorithms","Fingers","Prediction algorithms","Machine learning","Image segmentation" | A steady growth in terms of development alongwith the use of consumer electronics has been noticed which is a consequence of and increased rate of globalization that has raised the living standards. This necessitates high security authentication systems to protect personal information stored on mobile devices. The complexity and security of existing biometric systems is becoming a prime concern, which makes automated personal identification using finger-vein biometric a trending topic in both practical and research applications. In this paper, we use MATLAB 2016a to present the application of two machine learning methods, discriminant analysis and KNN (K-nearest neighbor algorithm), to verify and calculate the accuracy of finger vein image features. Thus, the accuracy obtained from KNN is 55.84% whereas from discriminant analysis the accuracy obtained is 92.21%. Finally discriminant analysis is more accurate than KNN technique.
1506 | 4979 | 8701268 | An Approach to Estimate the Size of Web Application Using IFML User Interface Model | "Software","Object oriented modeling","Estimation","User interfaces","Analytical models","Web pages","Computational modeling" | IFML is a modeling language used to develop the web and mobile application automatically, through various models. Several researchers have already implemented IFML to create software that aids the models. In this study, we attempted to develop a user interface model for a specific case study at the analysis level and adapted the function point analysis to estimate the size of web application. We mapped the five components to the user interface model and estimated the complexity for measurement. The FP estimation was applied to our standard convention factor followed in software engineering laboratory and development effort was estimated. As a result, the development effort estimation indicates a reduction in the development effort when applying the IFML code transformation for developing web applications.
1507 | 4982 | 8701276 | Decision tree Model: Predicting Sexual Offenders on the Basis of Minor and Major Victims | "Decision trees","Predictive models","Data models","Training","Indexes","Law enforcement","Vegetation" | Sexual offences are a detriment to the culture and society of any city, state, or country. So, the identification and the prediction of the sexual offenders are very important. This research paper proposed a model to predict the sexual offenders on the basis of major or minor victims which could help to take any kind of decision by police departments, sexual harassment cells, and law enforcement agencies to differentiate the sexual offenders of major or minor victims to enhance the implementation of security accordingly for crime prevention. This can help police departments, sexual harassment cells, and law enforcement agencies differentiate between offenders of major and minor victims and enhance security measures accordingly. To deploy the decision model overall dataset has been divided into 70:30 (training data: test data) ratio. The model was validated using the remaining 30% of the data to achieve an accuracy rate of 79.1%. The model can predict sexual offenders with 82.7% accuracy based on minor victims and 75.5% accuracy based on major victims.
1508 | 4988 | 8701289 | Estimation of stress strength reliability in multicomponent for exponentiated inverse power Lindley distribution | "Stress","Maximum likelihood estimation","Reliability theory","Sociology" | In this study, we have explored the potential of the exponentiated inverse power Lindley distribution for estimating the reliability of k-unit stress strength structures, while taking into consideration changing values of shape parameter. The reliability has been obtained using ML estimation method in the samples developed from stress and strength population. The reliability estimates obtained were then compared using the Monte Carlo technique.
1509 | 4989 | 8701294 | Quality Assessment of Crops using Machine Learning Techniques | "Diseases","Support vector machines","Feature extraction","Agriculture","Mathematical model","Image color analysis","Machine learning" | Disease in a crop leads to low productivity and in turn leads to huge loss to the farmers. Thus, detection of disease in early stage will be beneficial for farmer so that necessary actions can be taken. This paper explores the use of supervised machine learning techniques to detect diseases in plants through the analysis of plant images. The comparison between classifications techniques are made in order to select model with highest accuracy. The Quadratic SVM was found to be the most accurate with a rate of 83.3%. This trained model is used for the detection of new disease image.
1510 | 4990 | 8701297 | Detection of Acetabulum Fractures Using X-Ray Imaging and Processing Methods Focused on Noisy Images | "Support vector machines","X-ray imaging","Histograms","Injuries","Bones","Adaptive equalizers","Feature extraction" | Acetabulum fractures are a clinical problem that primarily affects people between the ages of 21 and 30. The first step in evaluating this condition and determining treatment options is to analyze an X-ray image. Identifying whether the traumatic injury is located in the pelvis and is an acetabular fracture or not, provides crucial support for orthopedic surgeons dealing with this type of injury. Identifying if the traumatic injury is located in the pelvis, is an acetabular fracture or not, serves as a support for all those orthopedic surgeons who have to deal with this type of injury. Additionally, the use of pre-processing methods for enhancing image quality has also been identified as a key contribution. Also, the use of pre-processing methods to improve image quality is a key contribution. Overall, the proposed method can significantly aid in the accurate identification and treatment of acetabular fractures, ultimately improving patient outcomes.
1511 | 4996 | 8701307 | Estimation of Gestational Diabetes Mellitus using Azure AI Services | "Diabetes","Machine learning","Insulin","Predictive models","Pregnancy","Prediction algorithms" | Diabetes is a condition that gradually affects the body's natural defense mechanisms and vital organs, making it a silent and slow killer. It is a condition when body fails to utilize the energy provided by food due to excessive blood sugar level. Diabetes is among the potentials reasons for kidney diseases, heart-stroke, blindness and lower limb amputation. WHO estimates that more than 500 million people are infected with diabetes worldwide, the disease is responsible for over more than 2.5 million causalities across the globe, the condition is more prevalent in medium and low income nations. Paper presents a procedural approach for Estimation of Gestational Diabetes using Microsoft Azure AI services. Microsoft Azure AI is a Machine Learning Studio that provides all major functions and algorithms through drag-and-drop. The classification model building the work, can predict the occurrence of Gestational diabetes based on factors at early stages of pregnancy. The Pima Indian dataset from UCI was used to build and cross-validate the predictive model. The algorithm was tested on a dataset of 768 samples and achieved an accuracy of 77.8%.
1512 | 4999 | 8701314 | Learning Effect on Stock-policies with Imperfect Quality and Deteriorating Items under Trade Credit | "Mathematical model","Boundary conditions","IP networks","Production","IEL","Differential equations" | In reality, the learning effect is a ubiquitous phenomenon where employees become more proficient in executing a new task after repeated practice. The learning effect can significantly reduce costs and maximize profits. While the basic concept of the EOQ model assumes that all articles in an ordered lot are of good quality, this is not always feasible due to product deterioration and other factors. The objective of this paper is to study the impact of trade credit financing on the ordered quantity and corresponding profit derived from deteriorating items with imperfect quality under the learning effect. Trade-credit financing is an efficacious policy for industrial businesses to formulate selling strategies and increase their sales in order to earn more profits within the specified limits. Keeping in mind such a concept, this paper investigates the inventory model for retailers dealing with imperfect quality and deteriorating items with credit financing under the learning effect. The model optimizes the ordered quantity by maximizing the total profit and takes into account the effect of trade credit financing on both the ordered quantity and corresponding profit. Mathematical models for the same have been verified with the help of numerical examples. Conclusively, sensitive analysis has been presented.
1513 | 5006 | 8701328 | Acoustic Methodologies for Classifying Gender and Emotions using Machine Learning Algorithms | "Feature extraction","Support vector machines","Databases","Emotion recognition","Speech recognition","Mathematical model","Training" | The machine learning classifiers are found to be the most relevant classifiers regarding emotions and gender recognition using speech. This research investigates the use of two machine learning classifiers - Support Vector Machine and Naive Bayes - that incorporate four speech features (shimmer, jitter, energy, and pitch) for classification. The classifiers take these input sequences and correctly classify the gender as well as the emotion in the speech signal. Results shows, regarding classification accuracy, Support Vector Machine outperforms the Naive Bayes classifier by almost 10% in gender recognition and 35% in emotion recognition. The emotion and gender recognition techniques are applying in many telecommunication and security-based applications such as sentiment analysis, speech analysis, and other security purposes.
1514 | 5011 | 8701341 | Python for Data Analytics, Scientific and Technical Applications | "Python","Libraries","Data analysis","Artificial intelligence","Tools","Matlab" | Since the invention of computers or machines, their capability to perform various tasks has experienced an exponential growth. In the current times, data science and analytics, a branch of computer science, has revived due to the major increase in computer power, presence of huge amounts of data, and better understanding in techniques in the area of Data Analytics, Artificial Intelligence, Machine Learning, Deep Learning etc. Hence, they have become an essential part of the technology industry, and are being used to solve many challenging problems. In the search for a good programming language on which many data science applications can be developed, python has emerged as a complete programming solution. Due to the low learning curve, and flexibility of Python, it has become one of the fastest growing languages. Python's ever-evolving libraries make it a good choice for Data analytics. This paper explores the features and characteristics of Python programming language, discussing why it is now recognized as one of the fastest growing programming languages, and why it is at the forefront of data science applications, research, and development.
1515 | 5012 | 8701344 | Information Gain Model for Efficient Influential Node Identification in Social Networks | "Social networking (online)","Peer-to-peer computing","Gain measurement","Heuristic algorithms","Clustering algorithms","Law enforcement","Feature extraction" | Influential node detection in social networks has become a vital approach to defining some key players in a network. This approach has been widely applied in fields ranging from viral marketing, law enforcement, to the implementation of collaborative support systems for communities, using clustering algorithms or centrality measures. To most effectively identify influential nodes in a network, a popular approach has been to examine centralities of the nodes based on their information gain, which considers the information gains of their neighboring nodes. In this paper, we propose a hybrid model for searching for influential nodes using centralities such as the degree centrality, betweenness centrality, and information gain of the nodes to provide a more precise measure of influence in any network.
1516 | 5013 | 8701345 | Defect Prediction based on Machine Learning using System Test Parameters | "Software","Testing","Machine learning","Object oriented modeling","Data models","Predictive models","Automation" | Over the years, software testing has undergone significant evolution. In today's world of Artificial Intelligence and Machine Learning, there have been several advancements in Software Engineering. Various software engineering metrics are being analyzed and deciphered to make necessary predictions. Defect prediction is one such activity which is of great significance in improving the software quality which helps software developers and testers to focus on the modules which are more likely to defect prone. In the literature survey, several techniques for predicting defects were found, based on features captured mainly from the development perspective. In this paper, we propose our machine learning based approach with the main objective of finding potential areas of the defects by considering parameters from System Testing matrices & a unique `parameter called Component Dependency score'. This method aids in controlling the software quality of a dynamically evolving software.
1517 | 5014 | 8701346 | Comparative Analysis of Newton’s Higher Order Methods for Load Flow Problem | "Load flow","Newton method","Convergence","Jacobian matrices","Power system stability","Iterative methods" | This paper presents the applicability of various fourth order Newton's methods for the solution of power flow problem in interconnected power systems. The performance of various fourth order schemes has been assessed on standard IEEE 14 bus, 30 bus, 57 bus, and 118 bus system data and Indian northern regional power grid (NRPG) system having 246 bus system data. The assessment was based on convergence errors, computation time, and number of iterations. It has been observed that the fourth order schemes can be successfully applied for load flow problem consisting of large number of buses. The importance of this work lies in making comparisons of various fourth order schemes for solving load flow problem that is not studied earlier in the literature.
1518 | 5018 | 8701356 | Empowering Consumer Research with Data Science | "Artificial intelligence","Big Data","Companies","Consumer behavior","Sociology","History" | The success of an organization ultimately depends on the consumer. Therefore, it is crucial to have an in-depth and objective understanding of consumers' behaviors and decision-making processes. Borrowed from the disciplines of psychology, economics and sociology, the study of consumer behavior isan interdisciplinary and continually-evolving science since long. Other data-science related areas, such as, Big Data, Artificial Intelligence, Machine Learning, Neural Networks and Internet of Things are also being increasingly adopted to analyze and predict consumer behavior. This paper attempts to explore the significance of Big Data and Artificial Intelligence in empowering consumer research.
1519 | 5020 | 8701358 | Design and Development of Integrated Deep Convolution Neural Network Approach for Handling Heterogeneous Medical Data | "Artificial neural networks","Feature extraction","Deep learning","Electroencephalography","Brain modeling","Neurons" | In recent years, Neural Network (NN) is developed as an optimal technique for the prediction of tasks which include image classification, speech recognition and also useful in biomedical analysis. Biomedical data consists of diverse modalities like X-ray, CT, MRI, PET, EEG and ECG signals. There are several NNs techniques such as Artificial Neural Network (ANN), Convolutional Neural Network (CNN) and Deep Neural Network (DNN) that are used for various prediction applications in handling multimodal heterogeneous data. Despite the effectiveness of NN techniques, learning and predicting with multimodal data can limit their scope. ANN can become stuck in local minima and experience a reduction in learning speed when more layers are added. Where, DNN causes higher computational complexity in training the features which are based on contrastive divergence. CNN can result in lost spatial information due to variations in weight factors. To overcome these issues, this paper proposes a novel learning technique in which the weight factor of DNN is integrated with CNN for handling multimodal heterogeneous data. The simulation results prove that the integrated learning technique (IDCNN) obtains better learning performance than ANN, CNN and DNN models in terms of Root Mean Square Error (RMSE) and efficiency in terms of cross entropy.
1520 | 5022 | 8701362 | A Filter-Wrapper based Feature Selection for Optimized Website Quality Prediction | "Feature extraction","Information filters","Classification algorithms","Filtering algorithms","Predictive models","Social networking (online)" | A website quality model is crucial in determining the excellence of a website using a set of criteria. Quality attributes are imperative in predicting quality of a website. However, an enormous set of features may lead to an increase in model complexity and computational time for prediction. To optimize website quality prediction performance, this study prepared an initial set of 13 quality attributes and utilized a two-stage feature selection method based on a hybrid filter-wrapper approach. In the first stage, each feature is ranked using the Information Gain (IG) method. In the second stage, Firefly Search Algorithm (FA) is applied to features which are ranked higher in the first stage and a feature sub-selection is carried out. Experimental results using four baseline classification algorithms on a dataset prepared by 700 websites show that the proposed model can achieve high classification performance. The model has an average of 36.53% reduction in features, which translates to an average reduction of 0.015 seconds in building a classifier and an average improvement of 5.420% in classification accuracy. An average of 36.53% reduction in features has been observed which leads to 0.015 seconds of average reduction in time for building a classifier and an average improvement of 5.420% in classification accuracy.
1521 | 5027 | 8701368 | Deep Reinforcement Learning for Optimizing Finance Portfolio Management | "Finance","Portfolios","Resource management","Artificial neural networks","Reinforcement learning","Recurrent neural networks" | Deep reinforcement learning (DRL) is a field of artificial intelligence (AI) research that combines deep learning (DL) and reinforcement learning (RL) to enable goal-oriented self-learning without human intervention. We address major research issues of policy optimization for finance portfolio management. To address these issues, we propose the use of deep recurrent neural network (RNN) models, such as GRUs, to effectively optimize policy in non-Markov decision processes. Then, we craft for a viable risk-adjusted reward function to evaluate the expected total rewards for policy. By integrating RL and DL, we are able to leverage the respective capabilities of these methods to discover an optimal policy. Lastly, we thoroughly investigate the different types of RL approaches, and their integration with DL, that are most effective in solving the policy optimization problem.
1522 | 5029 | 8701372 | Solar Energy Potential Forecasting and Optimization Using Artificial Neural Network: South Africa Case Study | "Training","Neurons","Predictive models","Solar radiation","Testing","Forecasting","Correlation" | Explored in this work is the comparison of different artificial neural network (ANN) training functions for modeling the daily average solar irradiance (DASI) forecaster. The aim of this work is to establish the comparison studies with reference to the performances of four training functions namely, the Resilient Backpropagation (TRAIN-RP), Levenberg-Marquardt (TRAIN-LM), Scaled Conjugate Gradient (TRAIN-SCG), and Quasi-Newton (TRAIN-BFGS) implemented in the training of the ANN for forecasting the DASI. Using the Levenberg-Marquardt's learning rule the feed-forward network with back propagation architecture is implemented in the approach of the neural network design. The comparison is done by looking at the Root Mean Square Error (RMSE), Mean Absolute Percentage Error (MAPE), and the coefficient of correlation (R) of the models. It is found that TRAIN-LM performed better than other models with a 99.742% coefficient of correlation and a mean absolute percentage error (MAPE) of 2.394%. The training, testing, and validation of the neural network is done by utilizing the actual data from six different locations in the North West cities, and these data are mined from the NASA database. The findings in this paper will be useful in the optimizing the micro-grid and its performance.
1523 | 5030 | 8701373 | Filter-based Attribute Selection Approach for Intrusion Detection using k-Means Clustering and Sequential Minimal Optimization Techniq | "Intrusion detection","Machine learning","Training","Support vector machines","Filtering algorithms","Testing","Analytical models" | Intrusion Detection Systems (IDS) are used by analysts to analyze system logs and data packets in order to detect malware in network traffic. IDS automate this process for continuously increasing data in the network by using techniques based on machine learning and artificial intelligence, enabling packet detection without much human effort or intervention. Machine learning can greatly influence the accuracy and speed of IDS, and enable human-like responses, which are crucial in the real-world scenario. In this paper, a hybrid model is proposed that uses Filter-based Attribute Selection for the reduction of feature dimension of the dataset. K-Means Clustering and Sequential Minimal Optimization (SMO) Technique of classification and machine learning are employed for detecting different categories of attacks using KDD99 dataset for training and testing of the model. Our model is compared with other models for Intrusion Detection using various Performance metrics. Results showed that the proposed model provided a prominent improvement in the accuracy of detection compared to the K-Means SVM model, and significantly higher correctly classified instances with fewer incorrectly classified instances and a lower mean absolute error when compared to DBSCAN, K-Means++, and SMO model regarding a lower number of total instances. The model also provides significantly higher correctly classified instances, lower incorrectly classified instances with consequential mean absolute error when compared to DBSCAN, K-Means++ & SMO model with regard to lower number of total instances.
1524 | 5032 | 8701375 | Creating Elasticity with Enhanced Weighted Optimization Load Balancing Algorithm in Cloud Computing | "Cloud computing","Virtual machining","Load management","Optimization","Central Processing Unit","Time factors","Round robin" | This paper embraces an arrangement of rules for load balancing to improvise the general execution along with viability in assorted environment of cloud computing. The paper advocates a combination set of rules in light of priority and batch rules, taking points of interest of weighted optimization algorithm and similarly spread current execution algorithms.These algorithm reflects the records of current resource and the capability issue of Central Processing Unit to acquire the targets. The effectiveness of the algorithm was evaluated through comparison with other algorithms using the Cloud Analyst simulator. The results demonstrated progress in migration time, reaction time and scalability, availability & reliability of resources with energy-consumption and throughput via considering the modern-day aid records and the Central Processing Unit potential factor in comparison with different algorithms.
1525 | 5038 | 8701400 | Prediction Algorithms and Consecutive Estimation of Software Product Line Feature Model Usability | "Usability","Predictive models","Mathematical model","Measurement","Software product lines","Training","Quality assessment" | Evaluating the quality of software product line (SPL) feature models is essential because a low quality design will be eventually reflected in almost all the products of the family. Improving the usability of these models is particularly important for enhancing their reusability, which is the ultimate aim of SPL. Because feature models are used in the early stages of development, their usability assessment will help developers to design highly useable product lines. This paper proposes the development of a prediction model that can forecast the usability of feature models. In our previous work we had proposed metrics for usability assessment of feature models. Ultimately, the best-performing model is used to predict the usability of feature models.
1526 | 5040 | 8701405 | Bayyinah, A Log Analysis Forensics Tool | "Tools","Organizations","Data mining","IP networks","Servers","Analytical models","Indexes" | As internet attacks continue to increase, organizations require a security product that can anticipate cyber threats before they occur. One way of achieving this is through a comprehensive analysis of data logs. Although log files provide essential information for audit purposes, they are among the first data sources that cybersecurity experts check in the event of an attack. It is common for log analysis to rely on queries based on relational databases which are inefficient especially as the size of stored logs is considered big data. To address this issue, our framework is designed to use tools for storing, indexing, and querying big data efficiently. Through this paper, we propose to develop a data mining engine that can detect abnormal/suspicious activities from the processed logs. Moreover, the analysis will be easily visualized through a graphical user interface tailored for digital forensic investigations.
1527 | 5043 | 8701409 | Voice Control Device using Raspberry Pi | "Performance evaluation","Virtual assistants","Natural language processing","Query processing","Internet","Speech processing" | This paper shows the working of a device based on implementation of a voice command system as an intelligent personal assistant. The services provided by the device depends on the input given in the form of voice command by the user and ability to access information from a variety of online sources such as weather, telling time or accessing online applications to listen to music. This Voice driven device uses Raspberry Pi as its main hardware. To convert the voice command to text, a speech-to-text engine is used. Natural language processing (NLP) is then applied to this text to interpret the intended meaning of the command. After interpreting the intended meaning, text to speech conversion is used to give appropriate output in the form of speech. This device could potentially make daily tasks easier for visually impaired individuals, such as checking the weather, time, and doing simple calculations. Many experiments and results were accomplished and documented.
1528 | 5049 | 8701420 | Modelling and Automatic Design and Control of Robot Systems using Collaborative Intelligent Systems | "Robots","Fuzzy logic","Genetic algorithms","Collision avoidance","Intelligent control","Navigation" | The utilization of a genetic fuzzy rule generator architecture to implement a hierarchical fuzzy logic system is examined for the purpose of robot navigation in the presence of moving obstacles. A robot system's collision avoidance and guidance is accomplished through the use of the proposed system. Simulation results and analysis are presented to show the effectiveness of the proposed method.
1529 | 5055 | 8701434 | Specific Emitter Identification Based on Deep Residual Networks | "Feature extraction","Radio frequency","Relays","Deep learning","Transforms","Fading channels","Signal representation" | Specific emitter identification (SEI) enables the discrimination of individual radio emitters with the external features carried by the received waveforms. While SEI has been widely adopted in military and civil applications, many previous methods based on hand-crafted features are limited by the present expertise. To overcome these shortcomings, this paper proposes a novel SEI algorithm that employs a deep learning architecture. The proposed approach involves performing a Hilbert-Huang transform on the received signal and converting the resulting Hilbert spectrum to a grayscale image. This Hilbert spectrum image serves as a signal representation with high information integrity, providing abundant information about the nonlinear and non-stationary characteristics of signals for identifying emitters. As a signal representation, the Hilbert spectrum image has high information integrity and can provide abundant information about the nonlinear and non-stationary characteristics of signals for identifying emitters. The use of residual architectures effectively addresses the degradation problem, improving efficiency and generalization. Our analysis indicates that the proposed approach combines high information integrity with low complexity, outperforming previous studies in the literature. Simulation results validate that the Hilbert spectrum image is a successful signal representation, and fingerprints extracted from raw images using deep learning are more effective and robust than expert ones. Furthermore, our method can adapt to signals collected under various conditions. Furthermore, our method has the capability of adapting to signals collected under various conditions.
1530 | 5057 | 8701440 | Residual-Network-Based Supervised Gaze Prediction for First-Person Videos | "Feature extraction","Videos","Visualization","Biological neural networks","Saliency detection","Deep learning" | Gaze prediction is a crucial issue in effectively processing and comprehending numerous visual signals from a first-person point of view (i.e., egocentric vision). Since many visual processes are expensive and humans do not process the whole field of vision, knowing the gaze position is an efficient way to understand the significant content of a video and what users focus on. However, current methods for gaze prediction are bottom-up methods and cannot incorporate information about user actions. Therefore, we proposed a supervised gaze prediction framework based on a residual network that takes the gaze of user action into consideration. Our model uses the features extracted from the VGG-16 deep neural network to predict the gaze position in FPV videos. The deep residual networks are introduced to combine with this model for learning the residual maps. Our proposed method strives to achieve gaze prediction results with high accuracy. According to the experimental results, the performance of our proposed gaze prediction method is competitive with that of the state-of-the-art approaches.
1531 | 5059 | 8701446 | Non-Iterative DOA Estimation Using Discrete Fourier Transform Interpolation | "Discrete Fourier transforms","Estimation","Direction-of-arrival estimation","Interpolation","Sensors","Computational complexity","Task analysis" | A fast and accurate non-iterative direction-of-arrival (DOA) estimation algorithm for multiple targets in additive white Gaussian noise is devised in this paper. The proposed estimator makes use of the two highest magnitudes discrete Fourier transform (DFT) coefficients of the input data and two of their associated neighboring bins, resulting in a deterministic complexity of O(N(1 + log(N))) with N being the number of sensors. The bias and mean squares error of the DOA estimates are analyzed. The bias and mean square error of the DOA estimates are analyzed in the study, and simulation results are presented to validate the theoretical derivation and demonstrate the superiority of the proposed algorithm over conventional DOA estimators.
1532 | 5060 | 8701449 | EcoMobiFog–Design and Dynamic Optimization of a 5G Mobile-Fog-Cloud Multi-Tier Ecosystem for the Real-Time Distributed Execution of Stream Applications | "Smart phones","Cloud computing","Servers","5G mobile communication","Task analysis","Ecosystems" | The emergence of the 5G paradigm will enable multi-radio smartphones to support high-rate stream applications. However, since current smartphones remain resource and battery-limited, the 5G era opens new challenges on how to actually support these applications. In principle, the service orchestration capability of the Fog and Cloud Computing paradigms could be an effective means of dynamically providing resource-augmentation to smartphones. Motivated by these considerations, the peculiar focus of this paper is on the joint and adaptive optimization of the resource and task allocations of mobile stream applications in 5G-supported multi-tier Mobile-Fog-Cloud virtualized ecosystems. The energy model of the target ecosystem explicitly accounts for the virtualized and multi-core nature of the Fog/Cloud servers, and the problem is decomposed into a resource allocation sub-problem and a task-allocation sub-problem. The first sub-problem is solved through a gradient-based adaptive iteration, while an elitary genetic algorithm is used to approach the solution of the second sub-problem. EcoMobiFog, a virtualized platform for supporting the solver, is also designed. Extensive numerical tests confirm the proposed solving framework's energy-delay performance is typically within a few percents of the exhaustive search-based solution.
1533 | 5061 | 8701450 | Fabric Defect Detection Using Activation Layer Embedded Convolutional Neural Network | "Fabrics","Image segmentation","Convolutional neural networks","Inspection","Correlation","Neurons","Computer vision" | Loom malfunctions are the primary culprit for producing faulty fabric, which can compromise a brand's reputation for quality. To ensure top-tier quality assurance, fabric inspection systems are necessary to detect defects in the fabric. In this study, we proposed a deep-learning algorithm tailored for on-loom fabric defect inspection systems that combines the following techniques: image pre-processing, fabric motif determination, candidate defect map generation, and convolutional neural networks (CNNs).We introduced a novel pairwise-potential activation layer to the CNN, resulting in accurate segmentation of defects on fabrics with intricate features and imbalanced datasets. A novel pairwise-potential activation layer was introduced to a CNN, leading to high accuracy of defect segmentation on fabrics with intricate features and imbalanced dataset. The average precision and recall of detecting defects in the existing images reached, respectively, over 90% and 80% at the pixel level and the accuracy on counting the number of defects from a publicly available dataset exceeded 98%.
1534 | 5063 | 8701458 | A Time Series Mining Approach for Agricultural Area Detection | "Time series analysis","Training","Monitoring","Remote sensing","Production","Big Data","Buildings" | Acquiring meaningful data to build training sets for classification models is both difficult and expensive due to the scarcity and volume of suitable samples. In this sense, Active Learning (AL) improves the training set building by providing an efficient way to select only essential data to be attached to the training set, consequently reducing its size and even enhancing model's accuracy, when compared to random sample selection. In this paper, we proposed a framework for time series classification in order to monitor sugarcane area in São Paulo, Brazil. The AL approach consisted of selecting seasonal time series information from less than 1 percent of each class' pixels to build the training set and evaluate this selection by an expert user supported by distance measurements, repeating this process until both distance measurement thresholds were satisfied. We repeated this process until both distance measurement thresholds were met, resulting in classification results that showed 90 percent correlation with official estimates based on both traditional and satellite image analysis methods. This framework helps with Land Use Change (LUC) monitoring and produces results similar to other methods that require more resources to implement.
1535 | 5070 | 8701490 | Regular Polygon Formations With Fixed Size and Cyclic Sensing Constraint | "Robot sensing systems","Topology","Position measurement","Decentralized control","Stability analysis","Convergence" | We propose a distributed control strategy that enables a group of agents to achieve a regular polygon formation of a desired size autonomously. Our approach eliminates the need for global position measurements, a common sense of orientation, or communication capabilities among the agents. To achieve the desired polygon formation, we assume that the sensing graph between agents is cyclic, which represents the bare minimum required for achieving such a formation. We analyze the stability properties of the proposed control for an arbitrary number of agents, and prove that the desired polygon formation is a locally asymptotically stable equilibrium. We further demonstrate that while a finite number of undesired equilibria exist, they are unstable. This gives an advantage over the distance-based methods in which often undesired equilibria are stable. The Robotarium platform facilitates experimentation, and the results demonstrate the effectiveness of our proposal.
1536 | 5077 | 8701508 | The Influence of Uncertainty Contributions on Deep Learning Architectures in Vision-Based Evaluation Systems | "Uncertainty","Measurement uncertainty","Calibration","Computer architecture","Training","Degradation","Visualization" | Vision-based measurement (VBM) systems serve as powerful tools for extracting quantitative information through video sequences or static images. When evaluating nominal properties, such as image characteristics, the VBM is replaced with vision-based evaluation (VBE), which extends the framework of operation units to a new concept of evaluation units (EUs) for the image analysis and machine learning phases. To this regard, deep learning (DL) approaches have gained an exponential interest in the research and industrial community, thanks to incredible flexibility toward visual words and the possibility to abandon subjective feature extraction procedures. From such an explosiveness of applications, it emerges the need to conduct studies on the capability of DL strategies to deal with uncertainty contributions, i.e., definitional uncertainty related to the measurand and reference uncertainty that may occur during the calibration process. In keeping with this need, we present here a benchmark platform that focuses on an atomic force microscopy (AFM) imaging scenario, which evaluates the effect of nanoparticles exposure on human cells in the laboratory. Such studies are essential to analyze the toxicity of materials and protect people from diseases like atherosclerosis. Our proposed VBE-DL system's performance to recognize cell alterations from the AFM images is evaluated based on three different sources of uncertainty, and we provide a critical analysis of the achieved results.
1537 | 5081 | 8701535 | Event-Triggered Synchronization Strategy for Multiple Neural Networks With Time Delay | "Synchronization","Couplings","Artificial neural networks","Nickel","Neurons","Laplace equations" | This article focuses on the global exponential synchronization of multiple neural networks (NNs) with time delay using a wide range of event-triggered coupling strategies, including non-Laplacian coupling matrices. Some simple and convenient sufficient conditions are derived to guarantee global exponential synchronization of the coupling NNs under an event-triggered strategy. Moreover, the effects of the common subsystem on the synchronization scheme can either be positive or negative. Three examples are presented to test the results in theory analysis.
1538 | 5083 | 8701538 | Computing in Railway Engineering | "Special issues and sections","Vehicle dynamics","Rail transportation","Railway engineering","China","Aerodynamics","Optical fiber networks","Computer applications","High-speed rail transportation" | The articles in this special section focus on computing applications in railway engineering, with particular emphasis on the dynamic service performance of railway systems, especially of the high-speed trains. All of the six selected papers are from the Southwest Jiaotong University, the leading Chinese research institute in railway engineering, especially from the State Key Laboratory of Traction Power at the university. Given the rapid expansion of China's high-speed railway network, it is possible we will see more research publications aimed at improving maintenance strategies and nondestructive examination methods to enhance safety and reliability in railway operation.
1539 | 5085 | 8701557 | Position Sensorless Control of Switched Reluctance Motors Using Reference and Virtual Flux Linkage With One-Phase Current Sensor in Medium and High Speed | "Couplings","Reluctance motors","Rotors","Sensorless control","Estimation","Inductance" | This paper introduces a new position sensorless control method for 6/4 switched reluctance motors (SRMs) using only one-phase current sensor in medium and high speed. To remove phase voltage sensors, a virtual phase voltage is created, replacing the real-time phase voltage throughout the conduction cycle, to calculate the virtual flux linkage, which replaces the phase flux linkage. A nonlinear model is utilized to estimate the reference flux linkage-curve of any rotor position. The turn off angle position and phase commutation position are determined by comparing the reference flux linkage with the virtual flux linkage, using only one-phase current sensor. Speed estimation is performed by two reference flux linkage-current curves at particular rotor positions. Trigger pulse signals for the remaining three phases are derived using a delay-time strategy based on the obtained turn off pulse of the present phase and the turn on pulse of the next phase. This new approach requires only one-phase current sensor, without pulse injection or complicated decoupling algorithm, providing a simple and cost-effective drive. Simulations and experiments are carried out on a 6/4-pole prototype SRM drive system to verify the correctness and effectiveness of the proposed sensorless control scheme.
1540 | 5086 | 8701558 | Exactly Robust Kernel Principal Component Analysis | "Sparse matrices","Principal component analysis","Minimization","Kernel","Matrix decomposition","Feature extraction","Optimization" | Robust principal component analysis (RPCA) can recover low-rank matrices when they are corrupted by sparse noises. In practice, many matrices are, however, of high rank and, hence, cannot be recovered by RPCA. To address this issue, we introduce a novel method, Robust Kernel Principal Component Analysis (RKPCA), which can decompose partially corrupted matrices into a sparse matrix and a high- or full-rank matrix with low latent dimensionality. RKPCA can be applied to many problems such as noise removal and subspace clustering and is still the only unsupervised nonlinear method robust to sparse noises. Our theoretical analysis indicates that RKPCA can provide high recovery accuracy with a high probability. The optimization of RKPCA involves nonconvex and indifferentiable problems. We propose two nonconvex optimization algorithms for RKPCA. They are alternating direction method of multipliers with backtracking line search and proximal linearized minimization with adaptive step size (AdSS). Comparative studies in noise removal and robust subspace clustering corroborate the effectiveness and the superiority of RKPCA.
1541 | 5088 | 8701562 | Secure Communications in Tiered 5G Wireless Networks With Cooperative Jamming | "Jamming","Wireless communication","Array signal processing","Computer architecture","Macrocell networks","5G mobile communication","Resource management" | Cooperative jamming is deemed as a promising physical layer-based approach to secure wireless transmissions in the presence of eavesdroppers. This paper investigates cooperative jamming in a two-tier 5G heterogeneous network (HetNet), where macrobase stations (MBSs) use large-scale antenna arrays for space diversity and local base stations (LBSs) employ non-orthogonal multiple access (NOMA) to accommodate dense local users (LUs). Considering imperfect channel state information, this paper proposes three robust secrecy transmission algorithms that can be applied to different security scenarios. The first algorithm employs robust beamforming (RBA) that aims to optimize the secrecy rate of a marcouser (MU) in a macrocell. The second algorithm is robust power allocation (RPA), which optimizes the secrecy rate of an LU in a local cell. The third algorithm tackles a robust joint optimization (RJO) problem across tiers that seeks the maximum secrecy sum rate of a target MU and a target LU. We employ convex optimization techniques to find feasible solutions to these highly non-convex problems. The numerical results demonstrate that the proposed algorithms are highly effective in improving the secrecy performance of a two-tier HetNet.
1542 | 5089 | 8701563 | Adaptive Time-Delay Balance Control of Biped Robots | "Robots","Tuning","Uncertainty","Adaptive control","Adaptation models","Mathematical model","Estimation" | This paper presents an adaptive time-delay control method for balancing biped robots in the presence of model uncertainties and unknown external disturbances. Considering model uncertainties and unknown external disturbances, a high-dimensional integral Lyapunov function has been developed, then time-delay estimation technique (TDE) is utilized, and in order to compensate for the errors produced by TDE, an adaptive control law is designed. Based on the evolution of the error trajectories, the adaptive control law can automatically regulate the control gains without any threshold value. The Lyapunov synthesis has been used to theoretically prove the semiglobally uniformly ultimately boundness (UUB) of the closed-loop control system. We have conducted the experimental studies on biped robot to demonstrate the effectiveness of the proposed control method.
1543 | 5090 | 8701564 | Robust Exponential Synchronization for Memristor Neural Networks With Nonidentical Characteristics by Pinning Control | "Synchronization","Memristors","Biological neural networks","Delays","Neurons","Hysteresis" | In this paper, robust exponential synchronization of memristor-based neural networks (MNNs) with nonidentical characteristics is investigated. Coefficient mismatch, time-varying delay mismatch, and activation function mismatch are considered between the drive and the response MNNs. Pinning control strategy is developed to realize robust exponential synchronization and the stability criteria is established by using the Lyapunov function method and differential inclusion theory. Furthermore, the stable region of controller parameters is computed to guarantee that the synchronization errors enter a predetermined error bound within given settling time. Numerical simulations confirm the effectiveness of the proposed methods. Overall, the methods presented in this paper offer novel schemes for achieving robust exponential synchronization of nonidentical MNNs.
1544 | 5092 | 8701586 | Modeling and Comparison of Delay and Energy Cost of IoT Data Transfers | "Internet of Things","Delays","Analytical models","Data models","Data transfer","Hardware","Protocols" | Communication is often considered as the most costly component of a wireless sensor node. As a result, numerous technologies and protocols have been developed to reduce energy consumption, particularly for the Internet of Things context. To aid in the selection of the most appropriate technology for a particular use case, a tool that enables comparison of these options is essential. This paper presents a new modular modeling framework that facilitates the comparison of various technologies based on analytical calculations. We focused on modeling the cost for a single data transfer with any application data size to provide flexibility with respect to the data amount and traffic patterns. The modeling approach covers the stack traversal of application data and thus in comparison to other approaches includes the required protocol overhead directly. By applying our models to different data amounts, we are able to show tradeoffs between various technologies and enable comparisons for different scenarios. Furthermore, our results underscore the impact of design choices, which can assist in identifying future development challenges.
1545 | 5096 | 8701614 | Torque Ripple Reduction of PMSMs Using a Novel Angle-Based Repetitive Observer | "Torque measurement","Delays","Mathematical model","Torque","Disturbance observers","Frequency estimation" | The angle-based repetitive controller (RC) has been applied successfully in the literature for torque ripple suppression in variable speed permanent magnet synchronous machines (PMSMs). One of the advantages of the RC is its learning capability, which allows it to cancel out periodic ripples from multiple sources. However, its tuning method has not yet been proposed. To address this, this paper introduces a novel angle-based repetitive observer (ARO) that merges the angle-based RC and disturbance observer (DOB) for torque ripple reduction in PMSMs. ARO takes advantages of its DOB structure that it can be designed separately and can easily be added into an existing control loop. With its RC nature, ARO can handle a wide frequency range of torque ripple even in the presence of measurement noise. Experimental tests have shown that ARO has robust performance under five conditions, including ideal integral delay, fractional delay, load transient, speed transient, and detuned mechanical parameters. The execution time of the ARO is also less than 10 μs.
1546 | 5097 | 8701617 | Progressive Latent Models for Self-Learning Scene-Specific Pedestrian Detectors | "Detectors","Proposals","Optimization","Feature extraction","Cameras","Stability analysis","Deep learning" | The performance of offline learned pedestrian detectors significantly drops when they are applied to video scenes of various camera views, occlusions, and background structures. Learning a detector for each scene can prevent this decrease in performance, but manual data annotation is required. In this paper, we propose a self-learning approach to specify a pedestrian detector for each video scene without human annotation. We treat object locations in video frames as latent variables and introduce a progressive latent model (PLM) to solve for such variables. The PLM is deployed as components of object discovery, object enforcement, and label propagation, which are used to learn the object locations in a progressive manner. We optimize the PLM using the difference of convex (DC) objective functions, with a concave-convex programming algorithm. With specified network branches and loss functions, PLM is integrated with deep feature learning and optimized in an end-to-end manner. From the perspectives of convex regularization and error rate estimation, detailed optimization analysis and learning stability analysis of the proposed PLM are provided. The extensive experiments demonstrate that even without annotation involved the proposed self-learning approach outperforms weakly supervised learning approaches, while achieving comparable performance with transfer learning approaches.
1547 | 5099 | 8701640 | Image Steganography Based on Foreground Object Generation by Generative Adversarial Networks in Mobile Edge Computing With Internet of Things | "Gallium nitride","Training","Image quality","Distortion","Generative adversarial networks","Task analysis","Edge computing" | Mobile edge computing provides low-latency service computing for the Internet of Things (IoT). Considering the computational cost of high-quality image steganography in practical mobile applications, we believe that mobile edge computing could provide real-time service computing for covert communications. However, we believe that mobile edge computing can provide real-time service computing for covert communications. Image steganographic algorithms are popular for covert communication. These algorithms prefer to hide secret data in well-textured regions to reduce the possibility of detection. To address this issue, we propose a novel image steganographic algorithm on the generated foreground object region with rich textures. More specifically, the foreground object region is generated onto a given cover image by the GAN, and the secret data is embedded in the foreground object region simultaneously during the generation of the region. Our experiments show that our method is effective in resisting detection and achieves real-time processing without significant degradation of image quality.
1548 | 5100 | 8701641 | Complex Synchronization of a Ring-Structured Network of FitzHugh-Nagumo Neurons With Single-and Dual-State Gap Junctions Under Ionic Gates and External Electrical Disturbance | "Neurons","Synchronization","Junctions","Adaptive control","Biological neural networks","Electrical stimulation","Mathematical model" | Synchronization is a crucial process in the brain's information and decision-making systems, making it essential to study the synchronization of neuron networks to understand healthy and diseased brains. In the past, most studies had developed control schemes relating to synchronization problems which were limited to two or three neurons, which cannot depict the dynamic synchronization behavior of neuron networks. In this paper, we investigated the synchronization issues associated with a ring-structured network of FitzHugh-Nagumo (FHN) neurons, under external electrical stimulation, and with single- and dual-state gap junctions. In addition, the gap junctions (coupling)s and ionic gate disturbances were included in the dynamics of this FHN neuronal network, making our work both more realistic, and more challenging. Thus, each neuron in this network was influenced synaptically by its neighboring two neurons. A simple, robust, and adaptive control scheme, for both a single- and the dual-gap-junction network has been proposed, which will compensate for the nonlinear dynamics without direct cancelation to achieve synchronization. Sufficient conditions to guarantee synchronization of both membrane potentials and recovery variables were derived by using Lyapunov stability theory. Finally, the proposed scheme was validated, and its efficacy was comprehensively analyzed through numerical simulations.
1549 | 5101 | 8701642 | Blockchain-Based Secure and Trustworthy Internet of Things in SDN-Enabled 5G-VANETs | "Roads","Internet of Things","Blockchain","Trust management","Vehicular ad hoc networks","Privacy" | The modern intelligent transportation system brings not only new opportunities for vehicular Internet of Things (IoT) services but also new challenges for vehicular ad-hoc networks (VANETs). However, it has also given rise to new challenges for vehicular ad-hoc networks (VANETs) as a reliable security scheme is needed to handle trust management while preserving user privacy. The emerging 5G mobile communication system is viewed as a prominent technology for ultra-reliable, low-latency wireless communication services. Furthermore, incorporating software-defined network (SDN) architecture into the 5G-VANET enables global information gathering and network control. Both of these pave the way for an innovative vehicular security scheme. In this paper, we investigate the security and privacy issues in the transportation system and the vehicular IoT environment in the SDN-enabled 5G-VANET. Due to the decentralized and immutable characteristics of blockchain, a blockchain-based security framework is designed to support the vehicular IoT services. This includes real-time cloud-based video report and trust management on vehicular messages. This paper explicitly illustrates the SDN-enabled 5G-VANET model and the scheduling procedures of the blockchain-based framework. The numerical simulation results also show that malicious vehicular nodes or messages can be well detected while the overhead and impact on the network performance are acceptable for large-scale scenarios. Through case studies and theoretical analysis, it is demonstrated that our design substantially guarantees a secure and trustworthy vehicular IoT environment with user privacy preserved.
1550 | 5102 | 8701643 | Apache Dynamic Update for Feedback Control of Computing Resources | "Time factors","Web servers","Computational modeling","Memory management","Feedback control" | This paper introduces an environment for data collection in a computational system that offers response services for HTTP requests and intervenes in available parameter values to enable automatic system control in a closed loop. The endogenous variables of the computational system are MaxRequestWorks and KeppAliveTimeOut, and the exogenous variables are the amount of memory consumed and the percentage of processor occupation time. The developed tool does not modify the source code of the response software for client HTTP requests or the operating system code of the host computer, thus preserving the original system configuration without any interference. A proportional-integral (PI) controller was designed in order to keep the average perceived time response of “HTTP” messages regulated. Experimental tests were performed on an Apache Web server to evaluate the system's time response improvement.
1551 | 5106 | 8701656 | Zero Forcing Detection for Short Packet Transmission Under Channel Estimation Errors | "Channel estimation","Signal to noise ratio","Receivers","Data communication","Fading channels","Training","Power system reliability" | An analytical study was conducted on a multiuser multiple-input multiple-output wireless communication system operating under short-packet transmission conditions. The practical scenario of channel estimation errors is adopted when the signals undergo Rayleigh channel fading conditions. Unlike previous research, the channel estimation error was treated as a signal rather than interference or noise, potentially leading to improved system performance. The spatial multiplexing mode of transmit operation is considered, while the zero-forcing detection is applied at the receiver. The researchers derived new and precise closed-form expressions for the outage probability and total system goodput. Capitalizing on the analytical results, some new engineering insights are also presented, such as the impact of channel estimation errors with respect to the number of antennas, transmit power, and/or coding rate.
1552 | 5108 | 8701663 | An Improved Fault Diagnosis Method of Rotating Machinery Using Sensitive Features and RLS-BP Neural Network | "Fault diagnosis","Feature extraction","Machinery","Neural networks","Standards","Classification algorithms","Process control" | An improved algorithm with feature selection and neural network classification is proposed in this paper to investigate the fault diagnosis problem of rotating machinery. Feature vectors are constructed by extracting time- and frequency-domain characteristics of the overall machine under various operating conditions. To enhance diagnostic ability, a new sensitive feature selection algorithm is presented by improving the distance evaluation method and creating a low-dimensional sensitive feature sample with selectively chosen parameters from multidimensional feature vectors. The recursive least square backpropagation neural network algorithm is used for fault diagnosis by classifying normal and faulty signal feature vectors. The effectiveness of the proposed method is verified via hardware experiments using wind turbine drivetrain diagnostics simulator (WTDDS) by comparing with conventional feature vector construction methods and neural network algorithm.
1553 | 5112 | 8701679 | Transfer Learning for Brain–Computer Interfaces: A Euclidean Space Data Alignment Approach | "Covariance matrices","Electroencephalography","Task analysis","Signal processing","Machine learning algorithms","Microsoft Windows","Brain-computer interfaces" | Objective: This paper targets a major challenge in developing practical electroencephalogram (EEG)-based brain-computer interfaces (BCIs): how to cope with individual differences so that better learning performance can be obtained for a new subject, with minimum or even no subject-specific data? Methods: We propose a novel approach to align EEG trials from different subjects in Euclidean space, improving their similarity and enabling better learning performance for new subjects. Our approach has three desirable properties: first, it aligns the EEG trials directly in the Euclidean space, and any signal processing, feature extraction, and machine learning algorithms can then be applied to the aligned trials; second, its computational cost is very low; and third, it is unsupervised and does not need any label information from the new subject. Results: Our offline and simulated online experiments for motor imagery classification and event-related potential classification showed that our approach outperformed a state-of-the-art Riemannian space data alignment method, as well as several approaches that did not involve data alignment. Conclusion: Our proposed EEG data alignment approach in Euclidean space can significantly improve transfer learning in BCIs. Significance: Our proposed approach is effective, efficient, and easy to implement. It could be an essential pre-processing step for EEG-based BCIs.
1554 | 5116 | 8701691 | Cloud-Aided Cognitive Ambient Backscatter Wireless Sensor Networks | "Backscatter","Sensors","Channel estimation","Cloud computing","Wireless sensor networks","Wireless communication","Modulation" | Cognitive ambient backscatter is a wireless communication paradigm that allows a secondary backscatter device to superimpose its information-bearing data on a primary signal, without requiring any type of power-consuming active components or other signal conditioning units. In such a network, the performance of the backscatter system can be severely degraded by channel estimation errors and co-channel direct-link interference (DLI) from the primary system. To address these issues, we propose a cloud radio access network architecture that connects both the primary and secondary edge nodes to a cloud processor via high-speed links. The centralized architecture enables passive and semi-passive sensors with backscatter communication capabilities to access the network through secondary edge nodes, while the cloud processor manages the problem of acquiring channel state information and suppressing direct-link interference. In particular, we assess the performance of the secondary backscatter sensor transmission in a realistic system setup, which takes into account training-based channel estimation, practical modulation constraints, and imperfect DLI suppression. Furthermore, we present an optimization problem that aims to maximize the transmission rate of the secondary transmission subject to channel estimation error limitations, average symbol error rate, power consumption, and energy storage capabilities of the backscatter sensor. The validity of our analysis and the performance of the secondary system based on the proposed designs are corroborated through the Monte Carlo simulations.
1555 | 5122 | 8701700 | An Energy-Efficient Clustering and Routing Framework for Disaster Relief Network | "Device-to-device communication","Wireless communication","Safety","Routing","Wireless sensor networks","Ad hoc networks","Telecommunications" | The lack of communication between local authorities, first aid responders, and the population present in a natural disaster area is a critical issue that can jeopardize relief efforts aimed at saving human lives. During natural disasters (earthquakes/tsunamis), the typical telecommunications network infrastructure in the affected area could be damaged or unfunctional. This paper proposes a device-to-device (D2D)-based framework that can facilitate communication from a disaster area towards a functional area, using basic victim device information such as positions and battery level. The framework, which is utilized by a base station located in a functional area, organizes users in the disaster area into clusters and selects a gateway for each cluster. This framework, utilized by a base station located in a functional area, organizes users of disaster area into clusters of users and for each cluster select a gateway. Simulation results carried out indicate that our proposed approach outperforms random policy assignment and static policies assignment, both in power allocation and routing path creations. The simulations results demonstrate that our proposed approach outperforms either random policy assignment and static policies assignment in both power allocation and routing path creations.
1556 | 5125 | 8701720 | Grid Based Clustering Technique in Wireless Sensor Network using Hierarchical Routing Protocol | "Wireless sensor networks","Sensors","Routing protocols","Clustering algorithms","Routing","Energy consumption","Energy efficiency" | A wireless sensor network (WSN) has significant applications such as monitoring the far environmental and target tracking. This is made possible through the use of smaller, cheaper and intelligent sensors that are equipped with wireless interfaces, enabling them to communicate with each other to form a network. These sensors are equipped with wireless interfaces that can communicated with each other to form a network. The design of a WSN depends significantly on the application, and it must consider factors such as the environment, the application’s design objectives, costs, hardware, and system constraints. However, the nodes closer to the sink in the network are overburdened with huge traffic loading known as hot spot problem as the data from the total region are forwarded through them to reach the sink node. As a result, their energy gets consumed quickly and the network is subdivided in to multiple region. This paper aims to study the grid based random clustering and grid based static clustering techniques in WSN and to evaluate the performance and compare between them by via simulation. The results show that grid based static clustering outperforms random clustering in term of throughput by 22%, reduces energy consumption by 30%, and increase residual energy by 20%. Thus, the network lifetime of the WSN will be prolonged.
1557 | 5131 | 8701742 | Gesture Recognition Based on Tri-Axis Accelerometer Using 1D Gabor Filters | "Acceleration","Feature extraction","Principal component analysis","Gesture recognition","Accelerometers","Support vector machines","Cellular phones" | In this paper, we propose a novel gesture recognition framework that utilizes a tri-axis accelerometer mounted on a cell phone. However, due to the variable lengths of acceleration signals generated by different gestures and input speeds of different users, most recognition algorithms cannot be effectively applied. To address this issue, we introduce a new resampling method by combining decimation and interpolation. After that, we propose 1D Gabor coefficients of acceleration signals as features. However, the dimensionality of Gabor feature space used in gesture recognition is very high. Therefore, we adopt a two-stage method PCA plus LDA to select and compress the Gabor feature. The Classifier we used is Multi-class Support Vector Machine. The average recognition results of the proposed Gabor feature are effective. The performance of experimental results show that gesture-based interaction can be used as a novel human computer interaction for consumer electronics and mobile devices.
1558 | 5132 | 8701746 | The Application of Clustering Mining Technology in E-Commerce Website | "Clustering algorithms","Data mining","Databases","Classification algorithms","Data structures","Standards","Euclidean distance" | Data Mining Technology is a new information processing technology. It aims to extract the potential and valuable data regularity or data model from mass data. In order to offer individual service to different kinds of clients, we can use data mining technology to analyze the data from e-commerce website, combining the customer relationship management strategy, to establish the customer feature models reflecting customer's personality traits and service mechanism for dynamic adaptability. The paper aims to apply clustering technology into e-commerce website. This application utilizes commercial databases to classify customers using clustering technology, which involves generating customer clustering vectors based on frequent item sets, and calculating dissimilarity matrices of customers.
1559 | 5136 | 8701770 | A Hierarchical Clustering Based Relation Extraction Method for Domain Ontology | "Ontologies","Vocabulary","Thesauri","Clustering algorithms","Data mining","Frequency measurement","Correlation" | Currently, the primary focus of ontology learning is on extracting concepts and relations. The relation extraction is divided into hierarchical relation extraction and non-hierarchical relation extraction, and hierarchical relation extraction is the basis of non-hierarchical relation extraction. This article proposes using mixed hierarchical clustering to extract and categorize domain concepts from various Uyghur language fields. While the text content limitations and merging node difficulties hindered the results, they mostly conform to ontology hierarchy. Experimental findings indicate that this method is feasible, and increasing the vector dimension and text content can further enhance domain concept and relation accuracy.
1560 | 5138 | 8701776 | Modified Parameter Estimation for Linear Systems with Output Quantization | "Autoregressive processes","Nonlinear systems","Quantization (signal)","Heuristic algorithms","Maximum likelihood estimation","Mathematical model","Convergence" | This paper considers the parameter estimation for a class of Wiener systems, where the linear part of the Wiener system is a linear dynamic of an output error model whose parameters are unknown, the nonlinear part is a known arbitrary quantization function, which is not necessarily monotone. The difficulty lies in that, one needs to estimate the parameters of the linear part with nonlinear output data. A weighted recursive identification algorithm for the Wiener systems is presented. Results from simulation examples show that this algorithm is effective when an appropriate weighting factor is selected and displays higher accuracy in estimation when compared to conventional algorithms.
1561 | 5140 | 8701806 | Roofline Model Based Performance-Aware Energy Management for Scientific Computing | "Computational modeling","Kernel","Bandwidth","Energy consumption","Analytical models","Mathematical model","Energy management" | Performance-aware energy management is very important for scientific computing. Inspired by the roofline model, we studied the time performance model and energy consumption model of scientific computing applications. We analyzed how the number of active cores and CPU frequency impact the performance and energy consumption. Based on the characteristic of computing platform and scientific computing application, the policy of determining the optimal number of active cores and frequency is proposed. Utilizing the DVFS and power states management API, we adjusted the number of active cores and their frequencies to achieve the optimal balance between performance and energy. We implemented and tested our method using the NAS Parallel Benchmark, UGKS, and Fluent. Experimental results show that the proposed method can accurately estimate the number of optimal active cores and frequency for scientific applications and the average error of CPU power model is about 7%. Compared with the optimal performance resource allocation, the energy and performance balanced method can save 24.5% energy and just 9.8% performance degradation.
1562 | 5146 | 8701841 | A Post-Processing Approach in Moving Objects Detection via Feature Pyramid Networks | "Feature extraction","Object detection","Adaptation models","Convolutional neural networks","Video sequences","Image color analysis","Training" | Recent research has demonstrated that Convolutional Neural Networks (CNNs) possess advanced capabilities for handling classification issues within the realm of pattern recognition. Moving objects detection, regarding as a classification process, labels every pixel as a foreground pixel or a background pixel. Our paper proposes an innovative Residual Background Networks (ResBGNets) post-processing approach to improve the accuracy of detecting moving objects in video sequences. Instead of learning the ground truth directly, our model learns the residual pictures between the results of existing methods and the ground truth. This approach enables us to gain insights into the hidden characteristics of each algorithm and to correct any misclassifications. ResBGNets feature a Feature Pyramid Network (FPN) to merge the low-resolution level's spatial information with the high-resolution level's semantic features. Evaluation performed on the 2014 CDnet dataset reveals that through our approach, most of the existing background subtraction methods can get better detection results and a significant higher FM score.
1563 | 5147 | 8701849 | Using Naïve Bayes Method to Classify Text-Based Email | "Postal services","Filtering","Training","Text categorization","Task analysis","Unsolicited e-mail" | The World Talk Corporation estimates that over 60 million business people use e-mail. Many more use e-mail purely on a personal basis and the pool of e-mail users is growing daily. And yet, automated techniques for learning to filter e-mail have yet to significantly affect the e-mail market. Presented here is BETSY, a filtering system that has proven both effective and efficient, adapted to a popular e-mail client. Multiple experiments have been conducted on the system, and the results indicate that BETSY has the potential to become a valuable tool in personal e-mail management. With the continued expansion of e-mail usage, automated filtering techniques may prove to be the solution to an ever-growing problem.
1564 | 5150 | 8701867 | Personal Identification via Heartbeat Signal | "Feature extraction","Heart beat","Indexes","Market research","Data acquisition","Smoothing methods","Mathematical model" | This study is trying to improve the biometric system using the heartbeat signal. To achieve this goal, the researchers developed an algorithm that evaluates the contribution of all extracted features for biometric recognition. The efficacy of the proposed algorithm was tested through experiments involving Multilayer Perceptron, Naïve Bayes, and Random Forest classifier models based on these features. Results showed that the proposed method yielded true positive rates of 94.6078%, 92.1569%, and 90.3922% for the Multilayer Perceptron, Naïve Bayes, and Random Forest classifiers, respectively. These results surpass those of existing methods, thereby highlighting the effectiveness of the proposed algorithm for improving biometric recognition.
1565 | 5153 | 8701880 | Energy-Efficient Approximate MAC Unit | "Computer architecture","Smoothing methods","Convolutional neural networks","Noise measurement","Power demand","Biological neural networks" | Inexact computing generally involves trading a reduction in accuracy for an improvement in circuit area and power-consumption. The multiply-accumulate (MAC) operation is essential for convolutional neural networks, and introducing approximation to it can bring significant benefits. This paper presents an unsigned approximate MAC unit architecture that uses approximation in both the multiplication and accumulation stages. Four variations of the proposed design are implemented using the TSMC 65 nm technology and are used in an image smoothing application. The proposed architecture is compared to the exact MAC unit and is found to reduce the circuit area and power consumption by 67% and 49%, respectively. Compared to other approximate MAC architectures, the proposed design can improve the area-power product by up to 66%.
1566 | 5156 | 8701887 | Risk and avoidance strategy for blocking mechanism of SDN-based security service | "Security","IP networks","Switches","Protocols","Monitoring","IEC Standards" | Software-Defined Networking (SDN) has emerged as a dynamic network technology to address the limitations of traditional networks. It provides centralized view of the whole network through decoupling the control planes and data planes of a network. Most SDN-based security services globally detect and block a malicious host based on IP address. However, the IP address is not verified during the forwarding process in most cases and SDN-based security service may block a normal host with forged IP address in the whole network, which means false-positive. This paper presents an attack scenario where forged packets are used to trick SDN-based security services into blocking a victim host. To address this issue, a cost-effective risk avoidance strategy is introduced.
1567 | 5157 | 8701890 | Implementation of greenhouse service control protocol using Python on Raspberry PI | "Protocols","Actuators","Green products","IP networks","Payloads","Intelligent sensors" | ICT technology is widely applied to various industries including agriculture. However, in the agricultural sector, many devices and greenhouses still rely on outdated serial communication technologies. Nowadays, many ICT technologies such as ZigBee, Bluetooth and the Internet are spreading but still not interoperable. A set of standards is under development in Korea to ensure interoperability between different vendors. In particular, core interoperability can be provided by standardizing the LCP protocol independent of the underlying network infrastructure. To support this effort, we designed a service control protocol based on the LCP protocol and implemented it using Python. We have deployed the implementation to Raspberry PI with actual physical devices.
1568 | 5161 | 8701905 | A Resource Saving MAC/IP Handling Method for Low-Power Wireless TCP Packet Network | "Wireless fidelity","Sockets","Buffer storage","TCPIP","Wireless sensor networks","Sensors" | This paper explores the use of MCU (Microcontroller Unit) technology to manipulate the MAC and IP Address of the transmitting side during data communication with remote APs on the CC3220 Wi-Fi module, which is associated with STM32 MCU. However, manipulating the MAC and IP address also alters the existing packet sending and receiving process, leading to CRC checksum errors. The method presented in this paper reduces the resources required for computations to match the CRC checksum in the transmission and reception environment between MCU and external AP, and it also allows the sending-receiving and exchanging data with minimal manipulation.
1569 | 5170 | 8701928 | A Study on Feature Extraction Methods Used to Estimate a Driver’s Level of Drowsiness | "Feature extraction","Fatigue","Mouth","Vehicles","Face","Conferences","Magnetic heads" | Recently, in addition to autonomous vehicle technology research and development, machine learning methods have been used to predict a driver's condition and emotions in order to provide information that will improve road safety. A driver's condition can be estimated not only by basic characteristics such as gender, age, and driving experience, but also by a driver's facial expressions, bio-signals, and driving behaviours. Recent advancements in video processing using machine learning have enabled cameras to analyze images with high accuracy. Therefore, based on the relationship between facial features and a driver's drowsy state, variables that reflect facial features have been established. This paper proposes a method that uses the OpenCV and Dlib libraries to extract detailed features of the eyes, mouth, and head position to estimate a driver's level of drowsiness.
1570 | 5173 | 8701933 | Channel Estimation and Equalization Methods for ZP-OFDM under Highly Mobile Environments | "Time-domain analysis","OFDM","Estimation","Demodulation","Fading channels","Equalizers","Mathematical model" | Zero-Padded OFDM (ZP-OFDM) has been attracted a lot of attention as an efficient technique to improve the performance in severe multipath fading channels. Many studies have focused on the equalization method for ZP-OFDM in quasi-static channel models. However, when operating in high mobile environments, inter-carrier interference (ICI) can occur, disrupting orthogonality among subcarriers and causing a degradation in bit error rate (BER) performance. This is due to the assumption that the time domain channel impulse responses (CIRs) remain constant over one OFDM symbol. To address this problem, this paper proposes a time domain equalization (TDE) method in conjunction with a time domain CIR estimation method for ZP-OFDM signals. And also to reduce computational complexity, the proposed method is employed time domain equalization based on the minimum mean squared error (MMSE-TDE) instead of using the conventional frequency domain equalization based on MMSE (MMSE-FDE) method. This paper presents various simulation results under highly mobile environments to demonstrate the effectiveness of proposed TDE method as compared with conventional demodulation methods.
1571 | 5177 | 8701949 | Smart Farming Education Service based on u-learning environment | "Education","Cloud computing","Computer architecture","Automation","Agriculture","Computational modeling","Standards" | The Smart Farming Education Service is dedicated to disseminating crucial farming information. This farming information is supposed from current activities, farming product and from the experience of farmer on the field. If this vital information is unavailable, or not in a form that can be easily accessed by the end producer, the process becomes stagnant. Therefore, the creation of a data store to serve as a repository for such information is key to the automation process. With the implementation of farming data in the farming contents repository, the farming sector stands to benefit immensely as this serves as a knowledge base for the entire automation process.
1572 | 5181 | 8701958 | A Multiple-Loss Dual-Output Convolutional Neural Network for Fashion Class Classification | "Training","Image color analysis","Clothing","Feature extraction","Convolutional neural networks","Computer vision","Pattern recognition" | An improved multi-loss multi-output convolutional neural network method has been developed to extract features from diverse and disjointed datasets, namely Fashion and Color, using different convolutional blocks within a single network. The first convolution block extracts features from the first image dataset (Fashion) and determines the classes to which they belong. The second block is responsible for learning the information encoded in the second set of data (color), classify and append such to the features extracted from the first convolutional block. Each block possesses its loss function which makes the network a multi-loss convolutional neural network. A set of double fully connected output heads are generated at the network terminal; enabling the network to perform predictions on a combination of disjointed labels. To validate the classification ability of our network model, we conducted several experiments with different network parameters and variations of data sizes and obtained remarkable classification results of 98 and 95 on the fashion and color sets respectively.
1573 | 5182 | 8701961 | A Supervised Machine Learning Approach using Different Feature Selection Techniques on Voice Datasets for Prediction of Parkinson’s Disease | "Diseases","Feature extraction","Machine learning","Principal component analysis","Genetic algorithms","Support vector machines","Communications technology" | Among the neurological diseases, parkinson's disease is the second most common disease, which affect the old age people over the age of 65 year. It is estimated that the number of people affected with Parkinson’s disease will continue to increase until 2050, making it a pressing concern for many developed countries due to the high cost of healthcare services for this disease. Parkinson's disease (PD) belongs to the group of neurological disorder, which directly affect the brain cells and the effect is shown in terms of movement, voice and other cognitive disabilities. Past few years researchers are working for detection and monitoring of the Parkinson's disease by using the speech analysis as well as the gait analysis data. Machine learning and artificial intelligence techniques are gaining popularity because these techniques are able to automate the pattern recognition process with high accuracy.However so far, no body has compared the performance metrics using different feature sets by applying nonlinear and linear classification approaches based on the voice data. So, in this paper we have proposed a new approach by comparing the performance metrics with different feature sets such as genetic algorithm-based feature sets as well as Principal Component Analysis based feature reduction technique for selecting the feature sets. This paper proposes a new approach that compares the performance metrics of different feature sets, such as genetic algorithm-based and Principal Component Analysis-based feature reduction techniques, and uses different classification approaches. The results showed an accuracy of 97.57% using SVM with RBF based on genetic algorithm-based feature sets. This analysis will help the clinicians to differentiate the PD group from healthy group based on the voice data.
1574 | 5184 | 8701967 | Effect of AI Recommendation System on the Consumer Preference Structure in e-Commerce: Based on Two types of Preference | "Artificial intelligence","Manufactured products","Economics","Filtering theory","Media","Technology management" | The goal of this research is figuring out AI recommendation effects on consumer's preference by their types. In this study, two types of consumer's preference are considered including `category preference' and `attribute preference', and also types of goods are divided into manufactured products and contents by their properties such as tangibility. Two laboratory experiments will be conducted to test four hypotheses. We expect that this study gives an important message for the effective use of AI recommendation system in e-commerce platforms.
1575 | 5186 | 8701969 | Intrusion Detection by Deep Learning with TensorFlow | "Deep learning","Intrusion detection","Mathematical model","Tools","IP networks","Recurrent neural networks" | Nowadays, intrusion detection systems (IDS) play a vital role in organizations due to the prevalence of cyber attacks that can severely impact security issues such as confidentiality, integrity, and availability. While there are many open-source tools available for intrusion detection, they often have different syntax of rules and signatures that cannot be used across different tools. In this paper, we propose an intrusion detection technique by using deep learning model which can classify different types of attacks without human-generated rules or signature mapping. We apply the supervised deep learning technology which are RNN, Stacked RNN, and CNN to classify five popular types of attacks by using Keras on the top of TensorFlow. Our technique requires only the packet header information and does not need any user payload. To verify the performance, we use MAWI dataset which are pcap files and compare our results with Snort IDS. We found that due to the lack of user payloads, Snort could not detect network scan attacks via ICMP and UDP. In contrast, we demonstrated that RNN, stacked RNN, and CNN can accurately classify port scan, network scan via ICMP/UDP/TCP, and DoS attacks with high accuracy. RNN delivers the highest accuracy.
1576 | 5188 | 8701972 | A New Statistical Received Signal Strength (RSS) Model Based Fingerprint Approach for WLAN Indoor Localization Application | "Switches","Fingerprint recognition","Standards","Wireless LAN","Testing","Computational modeling","Data models" | In this paper, a new statistical model for received signal strength (RSS) is proposed and formulated. The range and the midrange methods are used in this model that gives a new mean and standard deviation as called in this paper. The model employs range and midrange methods to determine a new mean and standard deviation. Additionally, the frequency distribution patterns are calculated and used in the RSS model. The application is tested in City Center Mall in Nasr City, Cairo, Egypt and used the unknowing location access points (APs) of this MALL. The RSS model was utilized by the application for constructing a radio map of the testing area in fingerprint offline mode. In fingerprint online mode, a new searching method is used for matching between the predefined locations of radio map and the online locations. The results give the accurate location correctly except some locations are not determined well.
1577 | 5189 | 8701976 | Optimal Threshold Analysis for Triggering Fail-Safe Mechanism in Vehicular Ad Hoc Networks | "Analytical models","Delays","Markov processes","Vehicular ad hoc networks","Safety","Routing protocols" | A novel approach has been proposed for estimating the optimal threshold of broadcast messages in vehicular ad hoc networks. The threshold value is estimated based on incoming and outgoing data statistics and metrics, which are used to determine if a node is behaving properly. To ensure accurate estimation of the threshold value, our method and detection technique are based on the IEEE 802.11p MAC protocol and weighted p-persistence routing protocol. Our method and detection technique are based on the IEEE 802.11p MAC protocol and weighted p-persistence routing protocol. The main contribution of this paper is proposing an analytical model to accurately estimate the optimal threshold value to trigger the fail-safe mechanism for misbehaving cars. It is essential to prevent false alarms to avoid misjudgement, and our proposed approach addresses this concern.
1578 | 5192 | 8701981 | Analysis of Electricity Consumption at Home Using K-means Clustering Algorithm | "Clustering algorithms","Machine learning","Indexes","Machine learning algorithms","Supervised learning","Computers","Power demand" | Machine learning is a cutting-edge field that is rapidly gaining popularity as a powerful tool for data analytics in distributed computing environments. There are several aspects, at which, machine learning has improved the processing capacity along with effectiveness of analysis. This paper analyzes home electricity usage through the K-means clustering algorithm to obtain optimal data points for home electricity usage. By utilizing the Davis Boulden Index and Silhouette_score, this research identifies the best number of clusters in the K-means algorithm, and presents an impressive application scenario for machine learning clustering analytics.
1579 | 5196 | 8701987 | Ethereum-based Emergency Service for Smart Home System: Smart Contract Implementation | "Smart contracts","Blockchain","Privacy","Internet of Things","Smart homes","Cryptography" | Emergency service call for public service providers has become an important role for smart home applications in order to support safety and security in the household building. Blockchain has been a promising solution with cryptography and incentive distributed mechanisms to support the verification, execution and recording of transactions between untrusted parties. In this paper, we present a Smart Home System (SHS) based on Ethereum with smart contract infrastructure for handling an emergency service sending from SHS to Home Service Providers (HSP) when there are unusual environmental conditions. The SHS testbed comprises of three domains: the Smart Home Sensor Manager (SM) or IoT devices, the Home Service Provider (HSP) system deployed with Ethereum Virtual Machine (EVM) and smart contract, and a decentralized Meteor framework that interfaces between Ethereum and web-based applications for HO and HSP staffs. To achieve homeowner privacy and security, we enable digital signature coupling with InterPlanetary File System (IPFS) for handling the emergency call from SM to HSP and One Time Passcode (OTP) produced by HSP for HSP staffs to verify themselves for further access control when they go to service homeowner's house. Solidity describes each smart contract transaction. Finally, security and privacy issues for our proposed work are discussed.
1580 | 5204 | 8702013 | Sensitive Network Architecture Algorithm based on LED Optical Wireless Communication | "Light emitting diodes","Wireless communication","Wireless sensor networks","Visible light communication","Lighting","Optical sensors" | Today LEDs are continuously expanding in accordance with domestic and overseas energy policies, and related visible light communication technologies are attracting attention. This study has developed a unique communication mode for LEDs, consisting of both unidirectional and bidirectional communication modes, as well as a sensing communication mode. Specifically, the sensing communication mode offers a design that allows for dynamic configuration of the sensing module to optimize communication performance and quality based on external environmental variables related to optical wireless communication. The performance evaluation environment is a room where indoor fluorescent light and outdoor natural light illuminate. Ultimately, this study proposes a sensitive design for an indoor LED-based wireless visible light communication system and outlines potential future research directions.
1581 | 5220 | 8702046 | An External Data Integrity Tracking and Verification System for Universal Stream Computing System Framework | "Data integrity","Big Data","Real-time systems","Computational modeling","Data models","Analytical models" | With the development of the cloud computing and big data, massive data based computing and storage have emerged as core technologies. Moreover, a key problem to ensure data availability and analysis accuracy is the data integrity which has received extensive attention. The timeliness, volatility, suddenness, and disorder of big data make data integrity a very challenging problem. In this paper, we propose an externally data integrity tracking and verification system that can real-time track and analyze the data content and processing path of each message. Our framework ensures the integrity and consistency of the data using a universal data integrity tracking and verification scheme based on common cryptographic algorithms outside the stream computing system. We provide a formal security analysis in standard model and perform simulations in a cloud environment. Then we give the formal security analysis in standard model, and perform simulations in cloud environment. Overall, our framework offers a significant contribution to addressing the issue of data integrity in stream computing, paving the way for the development of more secure and efficient systems.
1582 | 5221 | 8702048 | Cognitive Workload Detection from Raw EEG-Signals of Vehicle Driver using Deep Learning | "Electroencephalography","Brain modeling","Data models","Feature extraction","Context modeling","Electrodes","Vehicles" | Electroencephalography (EEG) signals have been proven to be effective in evaluating human's cognitive state under specific tasks. However, conventional EEG classification models majorly rely on signal pre-processing and hand-designed features. In a recent paper, a new end-to-end deep neural network has been proposed that has the ability to classify various types of cognitive workload of a vehicle driver and the context of driving using only raw EEG signals as input without any pre-processing or conventional hand-designed features. Data used in this study are collected throughout multiple driving sessions conducted on a high-fidelity driving simulator. Results of the study demonstrate that the proposed model is highly accurate in detecting the cognitive workload of a driver and the context of driving, based on raw EEG data on 4 channels.
1583 | 5223 | 8702052 | Software-Defined Dynamic Bandwidth Management | "Bandwidth","Conferences","Packet loss","Channel allocation","Dynamic scheduling","Wireless networks" | This study introduces a software-defined mechanism known as SDBM, designed for dynamic bandwidth management within networks. This proposed SDBM mechanism was realized using the OpenFlow architecture and the OpenWrt platform. The resource allocation procedures and weighting policy were designed using SDN Controller to perform bandwidth management. This mechanism firstly monitors and analyzes networks and the statuses of applications and then, based on the results of the analysis, dynamically reallocates resource with software-defined discipline. Based on our simulation results, bandwidth utilization is improved and packet loss reduced by 12.4% and 8%, respectively.
1584 | 5228 | 8702089 | Window Size Estimation for Nearest Neighbour Compliant Quantum Circuit Mapping | "Logic gates","Qubit","Complexity theory","Microsoft Windows","Estimation","Linear programming" | Generally, quantum circuits allow any two logical qubits to be combined via a quantum gate. However, when these circuits are used on locally-connected grid-shaped quantum processors, swap operations are required to make adjacent interacting qubits. Swap insertion algorithms are complex and time-consuming. Windowing limits this complexity by considering only a subset of the circuit's gates when inserting swaps, but has not been applied to the latest generation of swap insertion algorithms, nor has any systematic method been proposed for determining the appropriate window length. This paper shows how off-line analysis of swap density across the circuit identifies thresholds for window length which limit increases in the number of swap gates. When adopted, speed-ups in the swap insertion process asymptotically approach 100% with the length of the circuit, whilst maintaining swap costs at comparable levels to non-windowed algorithms.
1585 | 5231 | 8702105 | Convolutional Neural Network Accelerator with Vector Quantization | "Random access memory","Indexes","Hardware","Computational modeling","Computer architecture","Vector quantization","Neural networks" | Deep neural networks (DNNs) have exhibited outstanding performance in various edge computer vision tasks, which has led to an increasing demand for DNN accelerators in mobile and Internet of Things (IoT) devices. However, the massive power consumption and storage requirement make the hardware design challenging. In this paper, we introduce a DNN accelerator based on a model compression technique vector quantization (VQ), which can reduce the network model size and computation cost simultaneously. Additionally, a specialized processing element (PE) is designed with different SRAM bank configurations and dataflows, allowing it to support various codebook/kernel sizes while maintaining high utilization under low input or output channel numbers. Compared to the state-of-the-art, the proposed accelerator architecture achieves 4.2 times reduction in memory access and 2.05 times throughput per cycle for batch-one inference.
1586 | 5232 | 8702106 | Atomistic-Level Hysteresis-Aware Graphene Structures Electron Transport Model | "Graphene","Logic gates","Electric potential","Electron traps","Hysteresis","Mathematical model","Computational modeling" | Hysteretic behavior that affects the graphene surface potential and gate field modulation has been observed experimentally in graphene-based structures. Therefore, it is important to have a graphene electronic transport modeling methodology that incorporates hysteresis effects to accurately assess the response and performance of gated-controlled graphene structures. To this end, we propose an atomistic-level electronic transport model, which is non restricted to rectangular graphene geometries and captures hysteretic effects caused by near-interfacial traps, provided that interface traps trapping/detrapping time constant and density are known. The model has been applied to a rectangular graphene shape, and the results have been validated against hysteresis curves of the experimentally measured drain current vs. top gate voltage. Moreover, the model's versatility has been demonstrated by considering two non-rectangular Graphene NanoRibbons (GNRs) and investigating their hysteresis behavior. The simulated results showed excellent agreement with the measured results, indicating that the model is appropriate for traps-aware exploration of the conduction behavior of graphene-based devices and circuits.
1587 | 5234 | 8702108 | Low Variance Adaptation Method for the LMS-Type Adaptive Filters Based on the Gaussian Model | "Adaptation models","Convergence","Gaussian distribution","Adaptive systems","Standards","Gaussian mixture model" | In this paper, we propose a method to lower the variance of the coefficients of the LMS-type adaptive filters in the noisy environments. In the method, each coefficient of the adaptive filter is modeled as an random variable with a Gaussian distribution, and its value is estimated as the mean value of the distribution. We also implement a check on the updated coefficient value to ensure that it falls within the range of the Gaussian distribution. Specifically, we do not update the coefficient value if it exceeds this range. We describe the theoretical basis of the method, and propose an implementation method which has similar formula as the Gaussian mixture model (GMM) widely used in video, or speech processing. The efficacy of our approach is confirmed by computer simulations.
1588 | 5235 | 8702110 | Partial Diffusion Affine Projection Algorithm Over Clustered Multitask Networks | "Estimation","Projection algorithms","Convergence","Indexes","Clustering algorithms","Adaptive estimation","Task analysis" | Multitask diffusion strategies can be used to estimate node-specific or multiple parameter vectors in a distributed network through inter-cluster and intra-cluster cooperation. During cooperation, all nodes transmit their intermediate estimates to their neighboring nodes, resulting in high energy consumption. To address this issue, we propose a clustered multitask diffusion affine projection algorithm that only transmits a subset of entries in the intermediate estimate vectors among neighboring nodes. The proposed algorithm, namely, clustered multitask partial diffusion affine projection algorithm provides a trade-off between the estimation performance and the required communication cost. Important results on convergence (in mean and mean square) of the proposed strategy are presented. Numerical simulations indicate that while the estimation performance may decrease somewhat as the number of coefficients transmitted to neighboring nodes decreases, this degradation can be compensated to some extent by increasing the magnitude of the regularization strength among the clusters proportionally.
1589 | 5238 | 8702127 | Synchronization in Heterogeneous Networks Coupled of LC Oscillators Via Sampled-Data Control | "Oscillators","Synchronization","Protocols","Harmonic analysis","Complex networks","Symmetric matrices","Inductance" | This article focuses on the topic of leader-following synchronization in a heterogeneous network composed of a group of heterogeneous LC oscillators. Both the dynamics between the leader and each follower and the dynamics among the followers are nonidentical. A sampled-data-based protocol is proposed. The sufficient criteria for quasi-synchronization are derived based on the delayed input approach and the Lyapunov stability method. Additionally, the error bound of quasi-synchronization can be determined. Finally, simulations are given to illustrate the theoretical results.
1590 | 5239 | 8702132 | USCA: A Unified Systolic Convolution Array Architecture for Accelerating Sparse Neural Network | "Convolution","Computer architecture","Deconvolution","Kernel","Registers","Computational modeling","Acceleration" | Implementing different CNN models on specific hardware has been a challenging task due to the intensive computational complexity and various types of convolution. While many previous works have focused on data reuse and sparsity exploration to accelerate computation, they have failed to support various types of convolution efficiently. When dealing with variants of conventional convolution, such as deconvolution or dilated convolution, previous accelerators waste time on padding zeroes and convolving with padded feature maps. In response to this challenge, a unified convolution algorithm has been proposed in this paper which intelligently combines several convolution types together and exploits the sparsity in activations. The padding process can be skipped by the proposed algorithm. Moreover, a unified systolic convolution array (USCA) architecture is developed based on the algorithm. The USCA architecture is implemented with a TSMC 28nm CMOS technology. The implementation results demonstrate that the architecture costs 206k logic gates and 114.7kB on-chip memory. It can reach a peak performance of 374.7GOPs and comsumes 201.1mW at a frequency of 1449MHz. Compared to similar works, USCA architecture achieves 3 × energy efficiency, which is measured by the number of GOPS per watt. This development is significant as it opens up new possibilities for implementing CNN models on specific hardware.
1591 | 5240 | 8702137 | Reconstruction of Complex Dynamical Systems from Time Series using Reservoir Computing | "Reservoirs","Neurons","Time series analysis","Oscillators","Training","Task analysis","Australia" | We explore the potential of reservoir computers in reconstructing the dynamics of a network consisting of chaotic oscillators using its multivariate time series. The reservoir is itself a structured echo-state network which receives the current observations as inputs, and is trained to produce the next observations as outputs. In our study, we examine how the effectiveness of this approach is affected by the separation of the inputs, modularity of the reservoir network, and the observability of the system. Our findings reveal that optimal performance is achieved when there is a clear separation in the input structure and when the network is highly modular.
1592 | 5244 | 8702153 | Probabilistic Neural Network with Memristive Crossbar Circuits | "Training","Neural networks","Probabilistic logic","Hardware","Computer architecture","Neurons","Integrated circuit modeling" | The scalability and non-ideality issues of the memristor circuits poses several challenges to the implementation of analog memristive probabilistic neural networks in hardware. In response to these challenges, integrating neural networks within or near to the sensors can increase data processing speed, reduce bandwidth requirements and minimize data transfer errors. Probabilistic neural networks (PNN) with their fast learning hold great promise for energy-efficient computing in edge devices. PNN can estimate the density function of categories and classify the input using Bayes' decision rule without backpropagation. It avoids backpropagation, since weights are derived from training samples directly and set in the first initialization stage. The proposed hardware realization of the PNN is based on a memristor crosssbar architecture. The simulations demonstrate that the accuracy of the hardware realization of the PNN can be as high as 93.3% for the MNIST dataset if a proper smoothing parameter is selected.
1593 | 5246 | 8702156 | Event-Trigger Strategy Design and Its Comparative Study for Dynamic State Estimation in Power Systems | "Phasor measurement units","Generators","Power system dynamics","Kalman filters","Servers","State estimation" | Wide Area Measurement Systems (WAMS) play a critical role in ensuring power system reliability. Among all WAMS applications, Dynamic State Estimation (DSE) collects data from Phasor Measurement Units (PMUs) through a communication link, enabling real-time wide area monitoring at the application server to capture the dynamics of every generator. However, the DSE inevitably suffers from the communication link congestion and latency due to the explosive increase of grid size. To address this issue, this paper proposes the Event-Trigger Cubature Kalman Filter (ETCKF) as an effective solution to alleviate communication burden by transmitting only PMU measurements containing innovation. In order to provide the design-oriented strategy, various kinds of event-trigger strategies are evaluated in view of the estimation performance under the same communication rate. Finally, the standard IEEE 39-bus system is under test to verify the feasibility of ETCKF and the performance of various strategies.
1594 | 5248 | 8702174 | Road Segmentation using CNN and Distributed LSTM | "Roads","Feature extraction","Benchmark testing","Kernel","Cameras","Training" | In automated driving systems (ADS) and advanced driver-assistance systems (ADAS), it is crucial to have an efficient road segmentation to understand the drivable region and build an occupancy map for path planning. The existing algorithms implement gigantic convolutional neural networks (CNNs) that are computationally expensive and time consuming. In this paper, we introduced distributed LSTM, a neural network widely used in audio and video processing, to process rows and columns in images and feature maps. We then propose a new network combining the convolutional and distributed LSTM layers to solve the road segmentation problem. In the end, the network is trained and tested in KITTI road benchmark. The trained and tested network shows promising results in the KITTI road benchmark.
1595 | 5249 | 8702175 | Continuous Pedestrian Orientation Estimation using Human Keypoints | "Feature extraction","Legged locomotion","Semantics","Pose estimation","Hip","Interpolation" | Pedestrian orientation is crucial for accurate trajectory prediction and analysis of behavior and intention. Existing methods using low-level features result in imperfect performance. To address this issue and enable continuous pedestrian orientation estimation from a single frame, we propose a novel approach leveraging high-level semantic features extracted from human keypoints locations. Our approach begins by predicting the locations of human keypoints using a pose estimation algorithm that accounts for body motion limitations and occlusion. We then extract high-level semantic features from these keypoints locations, and apply a soft classifier and interpolation techniques to produce continuous orientation results. Finally, this method applies a soft classifier and interpolation to produce continuous results. This highlights the critical importance of high-level semantic feature representation for the task of continuous pedestrian orientation estimation.
1596 | 5250 | 8702177 | Distributing Electric Vehicles to the Right Charging Queues | "Charging stations","Genetic algorithms","Road transportation","Routing","Electric vehicles","Linear programming" | As one of the promising initiatives for environmental preservation, electric vehicles (EVs) have been deploying in many countries. Despite their advantages, however, the limited drivable range of EVs remains a concerning issue for long-distance journeys, which require mid-way recharging. The limited public charging resources further exacerbate this issue, leading to range anxiety among EV drivers, especially when queuing time at charging stations is long. Therefore, it is important to distribute the EV flows to the right charging stations for recharging, while at the same time, to minimize the overall journey time. In this paper, such an issue is formulated as an optimization problem and solved by a dedicated flow distribution algorithm (FDA). The practical usage of the design is demonstrated by extensive simulations upon the eastern Massachusetts highway network.
1597 | 5252 | 8702189 | Optimized Implementation of Neuromorphic HATS Algorithm on FPGA | "Field programmable gate arrays","Histograms","Memory management","Training","Classification algorithms","Support vector machines" | In this paper, we present first-ever optimized hardware implementation of a state-of-the-art neuromorphic approach Histogram of Averaged Time Surfaces (HATS) algorithm to event-based object classification in FPGA for asynchronous time-based image sensors (ATIS). Our implementation achieves a latency of 3.3 ms for the N-CARS dataset samples and can process 2.94 Mevts/s. The design incorporates parallelism, and additional Processing Elements can be added to scale the implementation. The Zynq-7000 SoC from Xilinx is used as the development platform. We analyze and present the tradeoff between Average Absolute Error and Resource Utilization for fixed precision implementation. Our FPGA implementation is approximately 32 times more power efficient compared to the software implementation.
1598 | 5256 | 8702208 | Live Demonstration: FPGA-Based CNN Accelerator with Filter-Wise-Optimized Bit Precision | "Computer architecture","Hardware","Quantization (signal)","Image classification","Classification algorithms","Convolutional neural networks","Field programmable gate arrays" | To improve the performance of deep convolutional neural networks while maintaining high recognition accuracy, we have introduced a filter-wise optimized quantization approach that utilizes varying bit precision. We have also developed hardware architecture that fully accommodates this quantized variable bit precision. By using this hardware architecture, the execution time is reduced proportionally to the reduced bit precision by the filter-wise quantization. We demonstrate the effectiveness of our approach by conducting image classification experiments on an FPGA, where our proposed architecture achieves faster execution time than the fixed 16-bit precision model.
1599 | 5257 | 8702210 | Application of Evolutionary Deep Neural Netwok to Photovoltaic Generation Forecasting | "Photovoltaic systems","Feature extraction","Forecasting","Detectors","Storms","Optimization" | This paper proposes a new method for photovoltaic generation forecasting in power systems. The proposed method leverages a Restricted Boltzmann Machine (RBM) of Feature Detector and a Deep-Neural Network-based framework. Photovoltaic generation is becoming increasingly popular due to its ability to reduce carbon dioxide emissions. As a result, it is necessary to predict photovoltaic generation output and maintain the balance between generation and loads efficiently. The proposed method utilizes evolutionary computation via the Predator-Prey Brain Storm Optimization technique to evaluate better predicted values. The proposed method is tested for real data of photovoltaic generation unit in Japan.
1600 | 5262 | 8702222 | Live Demonstration: A VLSI Implementation of Time-Domain Analog Weighted-Sum Calculation Model for Intelligent Processing on Robots | "Robots","Time-domain analysis","Very large scale integration","Computational modeling","Feature extraction","Semiconductor device modeling" | This live demonstration showcases a VLSI chip that adopts the "Time-domain Analog Computing with Transient States (TACT)" approach for intelligent processing on robots. This TACT chip, fabricated using 250-nm CMOS technology, implements a time-domain analog weighted-sum calculation model with very high energy efficiency. We integrate the TACT chip into a robot via Robot Operating System (ROS) interfaces. The demonstration involves the use of the TACT chip in a human tracking robot, delivering energy efficiency of 300 TOPS/W.
1601 | 5263 | 8702224 | Data Driven Regularization for Convolutional Neural Networks on Image Classification | "Switches","Kernel","Error analysis","Convolutional neural networks","Training","Data models","Visualization" | Deep Convolutional Neural Networks have demonstrated remarkable advancements in many areas of computer vision, and numerous researches have been proposed to develop advanced model architectures to alleviate the problem of over-fitting. This paper presents two data-driven techniques called SwitchNode and SwitchConnect designed to utilize the sparsity of deterministic data for regularizing convolutional neural network models. Specifically, the proposed SwitchNode method switches from the redundant nodes which have similar activations and spatial information to new initialization nodes, while the SwitchConnect method retrains replaceable convolutional kernels. The efficacy of these proposed data-driven regularization methods has been confirmed by significant performance improvements observed on several benchmark image classification datasets.
1602 | 5265 | 8702229 | Preliminary Results Towards Reinforcement Learning with Mixed-Signal Memristive Neuromorphic Circuits | "Training","Hardware","Reinforcement learning","Neuromorphics","Memristors","Neurons","Task analysis" | As the end of Moore's Law appears to be looming, there has been a growing interest in emerging technologies that enable high-performance neuromorphic hardware systems. A very promising approach is to utilize memristors, programmable nonvolatile memory devices, as synaptic weights in neuromorphic circuits. One of the challenges for memristive hardware with integrated learning capabilities is prohibitively larger number of write cycles that might be required during learning process. In light of this challenge, we propose a memristive neuromorphic hardware implementation for reinforcement learning based on the temporal difference actor-critic algorithm. To illustrate the potential of this approach, we consider the task of balancing an inverted pendulum, which is a classic problem in both reinforcement learning and control theory. Moreover, we introduce training techniques that can drastically cut down the number of weight updates needed for efficient in-situ learning hardware implementations. We believe that this study shows the promise of using memristor-based hardware neural networks for handling complex tasks through in-situ reinforcement learning.
1603 | 5266 | 8702230 | Live Demonstration: Autoencoder-Based Predictive Maintenance for IoT | "Vibrations","Sensors","DC motors","Feature extraction","Field programmable gate arrays","Anomaly detection","Predictive maintenance" | This live demonstration is designed to showcase the capabilities of a two-layer neural network when applied to predictive maintenance. The first layer of the network encodes relevant features based on prior knowledge, while the second layer is trained in real-time to detect anomalies. The system is implemented on an FPGA, acquiring real-time data from sensors attached to a motor. Faults can also be artificially triggered to demonstrate the effectiveness of anomaly detection.
1604 | 5267 | 8702232 | Network Analysis of Chaotic Dynamics in Fixed-Precision Digital Domain | "Logistics","Orbits","Complex networks","Chaos","Time series analysis","Aerospace electronics","Entropy" | When implemented in the digital domain with time, space and value discretized in the binary form, many good dynamical properties of chaotic systems in continuous domain may be degraded or even diminish. To measure the dynamic complexity of a digital chaotic system, the dynamics can be transformed to the form of a state-mapping network. Then, the parameters of the network are verified by some typical dynamical metrics of the original chaotic system in infinite precision, such as Lyapunov exponent and entropy. This article summarizes several representative works on network-based analysis of digital chaotic dynamics and presents a general framework for this analysis, highlighting some intrinsic relationships between digital chaos and complex networks. As an example for discussion, the dynamics of a state-mapping network of the Logistic map in a fixed-precision computer is analyzed and discussed.
1605 | 5268 | 8702233 | Live Demonstration: Neuromorphic Row-by-Row Multi-Convolution FPGA Processor-SpiNNaker Architecture for Dynamic-Vision Feature Extraction | "Convolution","Field programmable gate arrays","Voltage control","Retina","Feature extraction","Biological neural networks","Neuromorphics" | In this demonstration a spiking neural network architecture for vision recognition using an FPGA spiking convolution processor, based on leaky integrate and fire neurons (LIF) and a SpiNNaker board is presented. The network was trained with the Poker-DVS dataset to classify four different card symbols. The spiking convolution processor extracts features from images in the form of spikes, computed by a single layer of 64 convolutions. These features are then sent to an OKAERtool board which converts from AER to the 2-7 protocol, allowing them to be classified by a spiking neural network on a SpiNNaker platform.
1606 | 5269 | 8702241 | Live Demonstration: A Single LED PPG-Based Noninvasive Glucose Monitoring Prototype System | "Feature extraction","Sugar","Blood","Monitoring","Fingers","Estimation","Biomedical monitoring" | This live demonstration highlights a groundbreaking noninvasive glucose monitoring device that employs single wavelength near-infrared (NIR) spectroscopy. The device's analog frontend records Photoplethysmographic (PPG) signals from the fingertip, and ten discriminating features are extracted from these signals. Machine learning regression using an Exponential Gaussian Process is used to predict blood glucose levels based on these features. Visitors can easily insert their fingers into the finger-clip part of the system to measure their blood glucose level and display it on a mobile phone.
1607 | 5275 | 8702261 | Semi-Supervised Learning Based on Tri-Training for Gastritis Classification using Gastric X-ray Images | "Training","Semisupervised learning","Smoothing methods","Predictive models","X-ray imaging","Training data","Support vector machines" | This paper presents a semi-supervised learning method for gastritis classification using gastric X-ray images. The proposed method is constructed based on the tri-training architecture, and the strategies of label smoothing regularization and random erasing augmentation are utilized in the method to enhance the performance. Despite the challenge of the task, this approach achieves a harmonic mean of sensitivity and specificity of 0.888 on test data composed of 615 patients using only a small number of labeled data.
1608 | 5278 | 8702288 | Predicting Defibrillation Outcome in Ventricular Fibrillation using ECG with Neural Network Algorithm | "Artificial neural networks","Defibrillation","Electric shock","Training","Electrocardiography","Biological neural networks","Fibrillation" | This work proposes a system to predict the outcomes of the defibrillation during the period of ventricular fibrillation. Accurate outcomes can avoid inefficient defibrillation that causes severe myocardial injury. To build the system, a neural network model was employed, and a training dataset consisting of ECG frequency components was used to determine the neuron coefficients. To evaluate the system's performance, different sets of data were employed. Experimental results are provided to show superior performance of the proposed system.
1609 | 5284 | 8702303 | Face Aging on Realistic Photos by Generative Adversarial Networks | "Face","Aging","Generators","Image color analysis","Generative adversarial networks","Training","Databases" | Inspired by Gatys and Goodfellow's style transfer and generative adversarial network (GAN), we use CycleGAN to achieve age progression. CycleGAN is highly effective at generating fake images and is highly competitive with other GANs. It not only generates fake images but also increases the number of images in our database. We understand that the better our database, the better the performance of our model. To achieve this, our team experimented with a deeper generator to transform youth photos into elder photos. To avoid the artifacts, we not only adopt the idea of “cycle” but also add a new loss which can tell the discriminator not too strict to generated images. Finally, we collect images of young and old people from the Internet and use unsupervised learning to train our model. The experimental results show our proposed method is indeed improved and better than before.
1610 | 5286 | 8702308 | ECG Authentication Neural Network Hardware Design with Collective Optimization of Low Precision and Structured Compression | "Electrocardiography","Authentication","Training","Neurons","Hardware","Feature extraction","Cost function" | For wearable devices that monitor personal health, secure access to private medical data becomes a crucial feature. Nowadays, device authentication based on biometrics such as fingerprint or iris has become increasingly popular. We've created ECG-based authentication hardware that is both accurate and low-power. Deep neural networks (DNNs) are used with a cost function that maximizes inter-individual distance and minimizes intra-individual distance over time. Additionally, we introduced joint optimization of low-precision and structured sparsity during DNN training to minimize energy consumption and area in real-time authentication hardware. Experimental results of custom hardware designed in 65nm LP CMOS technology exhibit low power consumption of 59.4 μW for real-time ECG authentication with a low equal error rate of 1.002% for a large 741-subject inhouse ECG database.
1611 | 5288 | 8702328 | Automated Detection of Diabetic Retinopathy using a Binocular Siamese-Like Convolutional Network | "Training","Deep learning","Diabetes","Retinopathy","Retina","Sensitivity","Loss measurement" | Diabetic retinopathy (DR) is an important causes of blindness worldwide. It is hard to detected in early stages and the diagnostic procedure can be time-consuming. Therefore, we proposed a deep learning method to automatedly diagnose the referable deiabetic retinopathy (RDR) by classifying retinal fundus photographs. In our work, A novel convolutional neural network with Siamese-like architecture is trained with transfer learning technique. With a small training set of only 28104 images and a test set of 3510 images, the proposed method achieved an area under the receiver operating curve (AUC) of 0.949. Moreover, the sensitivity reaches 80.7% when the specificity is fixed at 95.0%, and the specificity reaches 70.3% when the sensitivity is fixed at 95.0%. These results are 3.2% and 4.6% higher than those obtained by the existing Inception V3 model trained with monocular fundus images, respectively. Overall, the proposed method shows great potential for aiding in the early detection of diabetic retinopathy.
1612 | 5293 | 8702349 | Efficient Posit Multiply-Accumulate Unit Generator for Deep Learning Applications | "Adders","Generators","Deep learning","Pipelines","Hardware design languages","Delays","Power demand" | The recently proposed posit number system is more accurate and can provide a wider dynamic range than the conventional IEEE754-2008 floating-point numbers. Its nonuniform data representation makes it suitable in deep learning applications. Posit adder and posit multiplier have been well developed recently in the literature. To address this gap, this paper proposes an efficient architecture for a posit Multiply-Accumulate (MAC) unit. In order to facilitate the use of posit number format in deep learning applications, in this paper, an efficient architecture of posit multiply-accumulate (MAC) unit is proposed. The proposed design uses parameterized bitwidths for all datapaths, and a posit MAC unit generator written in C language is proposed that can generate Verilog HDL code for any given bitwidth. The generated code is a combinational design, but a 5-stage pipeline strategy is also presented and analyzed in this paper. The proposed generator can generate Verilog HDL code of posit MAC unit for any given total bitwidth and exponent bitwidth. The code generated by the generator is a combinational design, however a 5-stage pipeline strategy is also presented and analyzed in this paper. It offers greater accuracy and flexibility while maintaining computational efficiency, thus making it a promising research direction for future studies.
1613 | 5295 | 8702351 | SRSubBandNet: A New Deep Learning Scheme for Single Image Super Resolution Based on Subband Reconstruction | "Image resolution","Image reconstruction","Convolution","Training","Deep learning","Neural networks","Dimensionality reduction" | In this paper, a new scheme for single image super resolution using convolutional neural networks and subband reconstruction theory is proposed. In the design of the network, which is referred to as SRSubBandNet, each subband of the residual signal between the high and low resolution images is reconstructed from all the previous subbands. Skip connections between the first, middle and the last SRBs are utilized to address the gradient vanishing problem in the proposed network. SRSubBandNet provides competitive results in terms of both subjective and objective qualities when applied to various benchmark datasets.
1614 | 5296 | 8702355 | Optimizing RTL to C Abstraction Methodologies to Improve HLS Design Space Exploration | "Optimization","Merging","Space exploration","Phased arrays","Hardware design languages","IP networks","Tools" | VLSI design teams have vast amounts of legacy RTL code that has been manually optimized to execute a particular task within a given performance, area, and power budget. Unfortunately, these constraints cannot always be applied to future projects, leading to a lack of reusability. Thus, in this work we introduce a method to abstract RTL descriptions into synthesizable behavioral descriptions which in turn allow the generation of a new micro-architecture with the newly desired characteristics. In particular, this work, presents a set of optimizations that allow to generate a larger number of micro-architectures compared to the state-of-the-art RTL to C compilers based on two main optimizations: Array merging and loop fusing. Experimental results show that our optimization method is efficient in extending the variety of micro-architectures found and hence increasing the re-usability of these designs.
1615 | 5299 | 8702373 | A Novel Neural Network Approach for Power System Low Frequency Oscillation Mode Identification | "Power systems","Oscillators","Biological neural networks","Signal to noise ratio","Phasor measurement units","Signal processing algorithms","Topology" | This paper presents a new neural network methodology to identify low frequency oscillation modes in power systems. We use fast Fourier transform for order selection and design a neural network that adheres to the exponentially damped sinusoidal model of low frequency oscillation signals. We thus turn the parameter estimation into an optimization problem. Simulations show that the proposed approach is superior to the state-of-art neural network schemes in anti-noise ability, parameter accuracy and computation speed.
1616 | 5300 | 8702377 | Synchronization Via PID Control on Complex Directed Network with Delayed Nodes | "Synchronization","Eigenvalues and eigenfunctions","Protocols","PD control","Artificial neural networks","PI control","Symmetric matrices" | Based on the classical network model, this paper investigates the PD and PI control for synchronization of the complex dynamic directed network with delayed nodes. We obtain some sufficient conditions for global synchronization. Significantly, we have discovered that the use of derivative and integral protocols are superior to traditional protocols when it comes to achieving synchronization. To validate our findings, we present simulation examples as proof of the theoretical results.
1617 | 5301 | 8702378 | Saliency Detection with Multi-Contextual Models and Spatially Coherent Loss Function | "Spatial coherence","Training","Saliency detection","Feature extraction","Loss measurement","Computer architecture","Image color analysis" | In this work, we have put forward a model architecture for multi-contextual applications that takes into account both color and depth information independently. To ensure better utilization of feature maps of differing levels, we have incorporated short connection structures that allow the integration of knowledge from the color and depth data separately. We have also introduced a novel loss function that considers three criteria to enhance the accuracy of detection and spatial coherence of the results. The training process of the proposed network is divided into two stages, a pre-training phase and a refinement phase to increase the efficiency of the network.
1618 | 5303 | 8702382 | Training Modern Deep Neural Networks for Memory-Fault Robustness | "Circuit faults","Robustness","Energy consumption","Memory management","Training","Computational modeling" | Because deep neural networks (DNNs) rely on a large number of parameters and computations, their implementation in energy-constrained systems is challenging. In this paper, we investigate the solution of reducing the supply voltage of the memories used in the system, which results in bit-cell faults. To assess the robustness of current DNN architectures towards these defects, we designed a regularizer aimed to lessen their impact on accuracy. Our experiments clearly demonstrate the interest of operating the system in a faulty regime to save energy without reducing accuracy.
1619 | 5304 | 8702385 | Closed-Loop Proportion-Derivative Control of Suppressing Seizures in a Neural Mass Model | "PD control","Mathematical model","Stability analysis","Brain modeling","Computational modeling","Neurons","Feedback control" | In this work, we present an analytical approach of closed-loop Proportional-Derivative (PD) control to determine the stimulation parameters for suppressing high-amplitude epileptic activity in a neural mass model. Closed-loop PD control to suppress epileptic activity in the Jansen's neural mass model (Jansen's NMM) has been studied. Our results demonstrate that the output signal of the Jansen's NMM model without the PD control feedback exhibits high amplitude epileptic seizure activity, which is significantly reduced through the intervention feedback of a PD controller. A graphical stability analysis method was employed to determine the stability region of the PD controller in the gain parameter space. Therefore, this approach draws a region of PD controller parameters that is empirically chosen to stabilize epileptic seizure activities in the chosen NMM. Furthermore, this approach allows us to explore the relationship between the model parameters of inducing epileptic activity and the feedback controller parameters to foster a better understanding of the mechanism to suppress epileptic seizure activity by applying closed-loop stimulation (pharmacology stimulation, electrical stimulation or optogenetic stimulation etc. Ultimately, this work presents a promising approach in the search for effective means of controlling epileptic seizures through the use of closed-loop stimulation, which can include pharmacology, electrical, optogenetic, or other forms of stimulation.
1620 | 5307 | 8702406 | Modeling Non-Idealities of Capacitive RF-DACs with a Switched State-Space Model | "Integrated circuit modeling","Switches","Capacitors","Jitter","State-space methods","Computational modeling","Phase noise" | This paper introduces enhanced techniques in the field of switched state-space modeling for capacitive RF-DACs. In contrast to other state-of-the-art behavioral models for nonlinear devices, the state-space representation allows for inclusion of the dominant non-idealities of the capacitive RF-DAC, while maintaining the original benefits of low computational effort and low simulation run times. In this work, the inclusion of capacitor variations, supply voltage variations, and local oscillator phase noise into the switched state-space model is demonstrated and verified.
1621 | 5314 | 8702431 | PUFNet: A Deep Neural Network Based Modeling Attack for Physically Unclonable Function | "Authentication","Predictive models","Neural networks","Analytical models","Neurons" | A deep neural network named PUFNet is proposed, which reveals the unreported threats to device authentication systems based on physically unclonable functions (PUFs). We demonstrates that, by employing novel techniques developed in deep learning community, such as ReLU activation function and Xavier initialization technique, PUFNet successfully predicts the responses of double-arbiter PUF (DAPUF) to unseen challenges with probability of 88.4%, which is 21.1% higher than the conventional method. Those results highlight an important fact that PUF-based authentication schemes should be carefully designed considering the rapid evolving machine learning technology.
1622 | 5317 | 8702446 | Residual Network-Based Supervised Learning of Remotely Sensed Fall Incidents using Ultra-Wideband Radar | "Feature extraction","Time series analysis","Radar scattering","Radar detection","Sensitivity","Kernel" | Radar technology has various applications in smart healthcare, with fall detection being one of them. In this paper, we present a novel method for detecting falls in human daily activities using ultra wideband radar technology. A time series derived from the radar scattering matrix is used as input to the the residual network for automatic feature extraction. In contrast to other existing methods, the proposed method relies on multi-level feature learning directly from the radar time series signals. We use a deep residual neural network to automate feature learning and enhance model discriminability. The performance of the proposed method is compared with that of the other methods such as support vector machine, K-nearest neighbors, multi-layer perceptron and dynamic time warping techniques. The results show that the proposed fall detection method outperforms the other methods in terms of accuracy and sensitivity values.
1623 | 5320 | 8702454 | A Novel Wireless Positioning Approach Based on Distributed Stochastic-Resonance-Enhanced Power Spectrum Fusion Technique | "Wireless communication","Direction-of-arrival estimation","Wireless sensor networks","Estimation","Antenna arrays","Multiple signal classification","Array signal processing" | In the wireless positioning, the performances of most traditional methods are influenced by the low signal-to-noise (SNR) and none-line-of-sight (NLOS) problems seriously. To address this, a nonlinear stochastic-resonance (SR) signal enhancement technique combined with a distributed receiving array power spectrum fusion approach has been proposed. By utilizing the signal power improvement property, the fitness of distributed SR system with the array structure, and the information fusion of the spectrum, the corresponding wireless positioning can be realized satisfactorily. Computer simulations also show the advantages over conventional methods in the direction of arrival (DoA) estimation and positioning estimation.
1624 | 5322 | 8702460 | An Improved Heuristic Function for A∗-Based Path Search in Detailed Routing | "Routing","Pins","Shape","Estimation","Heuristic algorithms","Runtime","Partitioning algorithms" | One approach to solve detailed routing is net-by-net using a fast A∗-based path search algorithm to handle long connections. However, this approach typically relies on the manhattan distance to implement its heuristic function, which provides a poor lower bound due to the constraints of the global routing guide. This work proposes a new technique to provide a more realistic lower bound in this scenario. We precompute some lower bounds before the path search by applying a modified version of Dijkstra's algorithm on tunnels (sections of the global routing guide). During the search, this information is used to reduce runtime by an average of 58%, compared to the classic manhattan distance, on ISPD 2018 benchmarks. We also show an improvement of our technique over existing work [10]. Moreover, the runtime of the preprocessing method is negligible, optimizing the benefits of using the improved heuristic function during the path search.
1625 | 5325 | 8702470 | A Novel Weighted Hybrid Multi-View Fusion Algorithm for Semi-Supervised Classification | "Semisupervised learning","Optimization","Feature extraction","Fuses","Matrix converters","Convergence","Indexes" | Semi-supervised learning is a method that aims to improve learning performance with limited label information. To dig more available information from the collected data, we propose a weighted hybrid multi-view feature fusion approach for semi-supervised classification problem. Specifically, under the rank consistency constraint for labels predicted by view-specific learners, the proposed method estimates the optimal fusion weight for each learner to balance the incomparable square losses on different views. Our approach pushes learners with more powerful prediction capability to have higher weights during the fusion process. Experimental results on 6 real-world datasets demonstrate the effectiveness of the proposed technique.
1626 | 5326 | 8702471 | VSCNN: Convolution Neural Network Accelerator with Vector Sparsity | "Hardware","Convolution","Neural networks","Arrays","Indexes","Random access memory" | Hardware accelerator for convolution neural network (CNNs) enables real time applications of artificial intelligence technology. However, most of the accelerators only support dense CNN computations or suffers complex control to support fine grained sparse networks. To address this problem, a new efficient CNN accelerator has been proposed that utilizes 1-D vector broadcasted input to support both dense networks and vector sparse networks with the same hardware and low overhead. The presented design achieves a remarkable 1.93X speedup over the dense CNN computations.
1627 | 5334 | 8702493 | Hardware Trojan Design on Neural Networks | "Hardware","Trojan horses","Biological neural networks","Payloads","Perturbation methods","Logic gates","Machine learning" | Recent advancements in deep neural networks have transformed various industries and daily activities for humans. To facilitate the deployment of these models to edge devices, custom hardware for deep neural networks have been designed to bridge the gap between performance and efficiency. However, due to the absence of underlying theory and an intractable nature, deep learning is susceptible to adversarial attacks. Furthermore, hardware solutions are also vulnerable to various threats through the globalized supply chains. Therefore, it is crucial to examine the implications of adversarial deep learning from a hardware perspective. This paper presents a novel methodology for injecting hardware Trojans in neural network implementations, particularly on a unique functional block to neural networks, i.e., rectified linear unit (ReLU). Experimental results reveal that the carefully designed hardware Trojan can always achieve the intended misclassification on the selected input trigger key. Additionally, in an experimental setting where a perturbation is only required on one neuron, 100% of the test data are unaltered while requiring only a 0.0022% overhead in hardware, which validates that the proposed designs are effective yet stealthy.
1628 | 5336 | 8702495 | A Pre-RTL Simulator for Neural Networks | "Hardware","Artificial neural networks","Estimation","Numerical models","Organizations","Inference algorithms" | In this paper, a pre-RTL neural network simulator (SimuNN) is proposed which is initiated as the bridge between the algorithm design and hardware implementation of neural networks. SimuNN is designed to be compatible with the TensorFlow interface and can facilitate inference in both floating-point numbers and configurable fixed-point numbers. This simulator also has the capability to provide golden model-based inference results at module, layer, and cycle levels, which can serve as a reference point for RTL designs. Besides, its embedded model for hardware performance estimation enables SimuNN to provide an accurate reference of processing speed and hardware cost at the ASIC-designed user end for algorithm designers.
1629 | 5346 | 8702541 | Incremental Learning Meets Reduced Precision Networks | "Training","Quantization (signal)","Hardware","Feature extraction","Neural networks","Neuroinformatics" | Hardware accelerators for Deep Neural Networks (DNNs) that use reduced precision parameters are more energy efficient than the equivalent full precision networks. While several studies have focused on reduced precision training methods for supervised networks using large datasets, there is less work on incremental learning algorithms and their compatibility with reduced precision methods. In this study, we present empirical evidence on the impact of reduced precision training methods on the iCARL incremental learning algorithm. Our results on the CIFAR-100 image dataset demonstrate that weights can be quantized to 1 bit with only a 2.39% drop in accuracy, whereas activations quantized to 1 bit result in a much larger drop in accuracy (12.75%). However, quantizing gradients from 32 to 8 bits has minimal impact on the accuracies of the trained network, with less than 1% drop in accuracy. These findings are promising for hardware accelerators that support incremental learning algorithms.
1630 | 5347 | 8702548 | Progressive Binary Partitioning for Performance Improvement in Multivariate Density Estimation | "Partitioning algorithms","Bayes methods","Estimation error","Probability density function","Simulation","Density functional theory" | This paper presents an algorithm for efficient multivariate density estimation, using a blockized implementation of the Bayesian sequential partitioning algorithm. We also present a method for improving the performance of the blockized density estimation, by progressively updating the partitions. With progressive partitioning algorithm, each block uses the results from the previously processed blocks, and thus, as the simulation results show, it improves the performance of the blockized algorithm, both in terms of estimation accuracy and computation time.
1631 | 5348 | 8702549 | Nonlinear Exact Analysis and Solution of Power Stage of DC-DC PWM Boost Converter | "Integrated circuit modeling","Load modeling","Analytical models","Switches","Computational modeling","Steady-state","Pulse width modulation converters" | DC-DC pulse-width modulated (PWM) converters are nonlinear systems that require control circuits to obtain the desired output voltage. These control circuits are often designed using linearized models of the converters, so modeling is a relevant topic for the design of performing closed-loop converters. In this paper, the nonlinear nature of DC-DC PWM converters operated under continuous conduction mode (CCM) is considered. It demonstrates how exact periodic solutions can be analytically computed for the nonlinear converter model in the high-frequency steady-state operating condition. Additionally, a nonlinear variation model, characterizing the closed-loop dynamics induced by perturbations of the steady state, is provided. The nonlinear models and the analytical periodic solutions are implemented in MATLAB and SIMULINK and applied to a boost converter subject to parasitic components. Specifically, the behavior to step changes in duty cycle, input voltage, and load resistance is compared with the results obtained using small-signal circuit averaging techniques.
1632 | 5351 | 8702558 | Exact Order Reduction for the Fornasini-Marchesini State-Space Model Based on Common Invariant Subspace | "State-space methods","Computational modeling","Eigenvalues and eigenfunctions","Analytical models","Mathematical model","Mechatronics","Information science" | In this paper, a new exact order reduction approach for Fornasini-Marchesini state-space models will be proposed based on common invariant subspace. It will be shown that this new approach can be applied even to those systems for which the existing approach based on eigenvalues cannot do any further exact order reduction on them. Furthermore, the approach based on eigenvalues can be regarded as a special case of the new proposed approach. Examples will be given to show the effectiveness as well as the details of the proposed approach.
1633 | 5357 | 8702570 | Enhanced Multiple-Output Programmable Current Pulse Generator | "Transistors","Pulse generation","Standards","Logic gates","IP networks","Parallel processing","Shape" | In this paper, a current pulse generator with improved fast transient response is presented. The proposed circuit offers the possibility to control specific design parameters to obtain the desired performance in terms of pulse shape, amplitude, input-output delay, and power consumption optimization under different load conditions. A detailed analysis of the enhancements in comparison to a standard solution is provided. The system has been integrated on a test vehicle in 110-nm BCD technology as part of the programming circuitry of a phase-change memory. Experimental results show a substantial improvement with a 300% faster transient response to reach 80% of the output-current amplitude when compared to the standard circuit.
1634 | 5358 | 8702575 | Multi-View Fusion Neural Network with Application in the Manufacturing Industry | "Cameras","Cavity resonators","Biological neural networks","Training","Predictive models","Convolutional neural networks" | In recent years the research community and industry have paid high attention to the field of machine learning, especially deep learning. Neural network models are now being used for real-world classification and prediction applications. We propose a multi-view fusion neural network with application in the manufacturing industry. Image information of multiple cameras is fused and used by the proposed model to predict the state of a manufacturing machine. Our experiments have shown that the proposed multi-view fusion neural network has significantly improved the overall classification performance from a baseline of 92.7% to an impressive 99.5%.
1635 | 5363 | 8702584 | Learning Based Hybrid No-Reference Video Quality Assessment of Compressed Videos | "Feature extraction","Bit rate","Streaming media","Neural networks","Training","Quality assessment" | We propose a no-reference video quality assessment method for H.264/AVC codec encoded videos that operates in near real-time. A fully connected neural network is trained with features extracted from both bit-stream and pixel domains along with their respective subjective quality scores. Feature selection procedure is designed in a manner to address spatial as well as temporal artifacts of the encoded sequences, while minimizing the overall run-time in order to adapt this work to applications in live streaming. Our method's performance is verified by applying it to H.264-encoded sequences from the LIVE video dataset, and the correlation with the differential mean opinion scores (DMOS) from the subjective tests are presented. Our framework outperforms widely-used NR VQA methods and a number of state-of-art full-reference VQA methods.
1636 | 5368 | 8702621 | Delta-Sigma Modulation Neurons for High-Precision Training of Memristive Synapses in Deep Neural Networks | "Neurons","Synapses","Memristors","Training","Pulse width modulation","Biological neural networks" | The spike generation mechanism and information coding process of biological neurons can be emulated by the amplitude-to-frequency modulation property of delta-sigma modulators (ΔΣ). Oversampling, averaging, and noise-shaping features of the ΔΣ allow high neural coding accuracy and mitigate the intrinsic noise level in neural networks. In this paper, a ΔΣ is proposed as a neuron activation function for inference and training of artificial analog neural networks. The inherent dithering of the ΔΣ prevents the weights from being stuck in a spurious local minimum, and its nonlinear transfer function makes it attractive for multi-layer architectures. The weights, which are used as memristive synapses, are trained by supervised/unsupervised machine learning (ML) algorithms using either stochastic gradient descent (SGD) or biologically plausible spike-time-dependent plasticity (STDP). Comparing to pulse width modulator counterparts that consume a lot of power, our ΔΣ networks display superior performance, attaining 97.37% training accuracy and a 3.2X speedup in MNIST using SGD. These results depict a pioneering accomplishment in merging brain-inspired models and ML with analog neuromorphic hardware, bringing the two cultures closer.
1637 | 5370 | 8702641 | Inferring Relationship Semantics in Social Networks with Dual-View Features Semi-Supervised Learning | "Social networking (online)","Semantics","Feature extraction","Training","Machine learning algorithms","Inference algorithms","Classification algorithms" | Relationship semantics involve identifying the different types of social relationships between users in a social network, such as friend, family, or enemy. Analyzing these relationships using digital social footprints is crucial for understanding social networks and utilizing them for various applications. To address this, we propose a semi-supervised machine-learning model that combines interaction behaviors between social dyads and structural features of the social network. Specifically, the intensity of social interaction and geographical co-occurrence are used to characterize interaction behaviors between social dyads, while network representation learning is used to extracting structure features of the dyads in their ego-networks. We evaluated our approach on a real mobile terminal usage dataset. Results show that our model significantly improves the performance of social relationship semantics inference, particularly in cases where labeled data is limited, when compared to state-of-the-art methods.
1638 | 5371 | 8702643 | Nonlinear Operation of Static-Binary Neuron Circuits and Dynamic Memristive Devices for STDP Learning | "Artificial neural networks","Hardware","Resistors","Standards","Neurons","Switches","Biological neural networks" | A low-power and reliable "static-type" neural network (NN) circuit was created and tested. This circuit is based on CMOS and resistive synaptic devices and includes a binary output comparator as a firing function, current sources, cross switches for inputs, and variable resistors for synaptic weights. To analyze nonlinearity in operating points, the types of current sources and resistance-change ratios of variable resistors were evaluated. The operation window to realize both operation stability and low power consumption of less than 1 mW for 1024 synapses was thus clarified. To further enhance NN performance, memristive synaptic devices with WOx/MgO were fabricated and analyzed in terms of spike-timing-dependent plasticity and nonlinear switching for learning.
1639 | 5373 | 8702647 | Block-Based Spiking Neural Network Hardware with Deme Genetic Algorithm | "Neurons","Genetic algorithms","Membrane potentials","Computer architecture","Hardware","Mathematical model","Computational modeling" | Hardware implementation of spiking neural networks (SNN) has been the focus of many previous works due to its higher execution speed. In this paper, a block-based SNN architecture using a simplified spiking neuron model is proposed. Compared to traditional spiking neuron models, the proposed model simplifies the equation of the membrane potential for ease of hardware implementation. The block-based SNN architecture makes the hardware implementation more scalable and simple for floorplanning. Population encoding scheme was used for spike time conversion, and deme genetic algorithm (GA) was applied to train the SNN model. Two case studies were carried out to verify the functionality of the proposed model, namely number recognition and Fisher Iris classification. The results showed that the proposed SNN model with deme GA can achieve comparable or better classification accuracy than existing works.
1640 | 5374 | 8702649 | An Efficient method to collapse the spatial networks | "Complex networks","Optimization","Immune system","Heuristic algorithms","Robustness","Search problems","Eigenvalues and eigenfunctions" | In this study, we focus on the efficient disintegration method in spatial networks. The research presents an optimization model for disintegration strategy and proposes a heuristic algorithm to identify the most efficient disintegration strategy. Experiment in American fiber network indicates that our method could seek the efficient disintegration strategy with the tabu search. Moreover, the disintegration effect based on tabu search is significantly superior to that of the degree-core strategy and betweenness-core strategy.
1641 | 5378 | 8702664 | MC360IQA: The Multi-Channel CNN for Blind 360-Degree Image Quality Assessment | "Image quality","Feature extraction","Image coding","Visualization","Solid modeling","Distortion","Databases" | In this paper, we present a multi-channel convolution neural network (CNN) for blind 360-degree image quality assessment (MC360IQA). In order to ensure that our model is consistent with the visual content of 360-degree images seen in VR devices, we utilize viewport images as input. Specifically, we project each 360-degree image into six viewport images to cover omnidirectional visual content. By rotating the longitude of the front view, we can project one omnidirectional image onto lots of different groups of viewport images, which is an efficient way to avoid overfitting. MC360IQA consists of two parts, multi-channel CNN and image quality regressor. Multi-channel CNN includes six parallel ResNet34 networks, which are used to extract the features of the corresponding six viewport images. Image quality regressor fuses the features and regresses them to final scores. The results show that our model achieves the best performance among the state-of-art full-reference (FR) and no-reference (NR) image quality assessment (IQA) models on the available 360-degree IQA database.
1642 | 5383 | 8702679 | Digital Twin of eGastronomic Things: A Case Study for Ice Cream Machines | "Ice","Three-dimensional displays","Solid modeling","Data visualization","Cloud computing","Monitoring","Data models" | With the advancement of industry 4.0, the gastronomy sector has also witnessed the rise of new concepts like "Digital Twin". The cooking, serving, presenting, and preparing of food have evolved with the integration of Internet of Things (IoT), Augmented Reality (AR), and Virtual Reality (VR). This paper presents an innovative concept of digital cloning of gastronomic devices, named as eGastronomic things, to monitor their functions and simulate their operations. eGastronomic things have both physical appearances and digital counterparts, represented as a living 3D model augmented with real-time data. The device's live data can be any sensory or instant data observed while the device is working, or any catalogue data stored in a database, such as the model name and owner information. To prove the concept, the authors present a case study using an industrial ice cream machine as an example of an eGastronomic thing. The ice cream machine and its 3D digital twin can be visualized in a 3D virtual environment which enables interaction through AR or VR. The digital twin of the machine is secured with an electronic IoT gateway embedded in the machine and incorporated with a data acquisition board. Thus, the device is protected against unauthenticated use by realizing a secure access control mechanism.
1643 | 5386 | 8702696 | A New Design Method for Solar Energy Harvesting System Based on Neural Network | "Solar energy","Neural networks","Mathematical model","Integrated circuit modeling","Design methodology","Maximum power point trackers","Internet of Things" | This paper introduces a novel design methodology that utilizes neural network and co-simulation of MATLAB/Simulink and Virtuoso for solar energy harvesting system to power IoT applications. By implementing this methodology, a solar energy harvesting system with MPPT is devised and executed in 0.18 μm CMOS technology. The proposed MPPT approach is shown to have a successful tracking capability of the maximum power point with an average tracking error of 0.30% (pre-simulation) and 0.42% (test). And the efficiency is about 72.9%~76.8% when the light intensity is changing from 5000 lux to 11000 lux. Overall, the suggested design methodology has many benefits such as its high accuracy, controllability, and operability.
1644 | 5387 | 8702707 | Distributed Beamforming Based on Dual-Frequency PDoA for Wireless Sensor Network | "Array signal processing","Synchronization","Phased arrays","Wireless sensor networks","Sensor systems" | In Wireless Sensor Networks, cooperation among network elements can be leveraged to enhance the signal-to-noise ratio of a given node. In this work we propose an open loop distributed beamforming system for Wireless Sensor Networks. Our approach is inspired in Retrodirective Antenna Array and is based on the phase-inversion of a dual frequency pilot (beacon) signal sent from the Master Base Station to the remote sensors nodes. The phase to be inverted is estimated based on a Multi-Carrier Phase Difference of Arrival (MC-PDoA) technique. The results obtained reveal a significant improvement in the signal-to-noise ratio, as well as a 3dB gain in the performance of a QPSK modulation integrated into the proposed beamforming system.
1645 | 5389 | 8702719 | Cost-Effectiveness Analysis of Structural Robustness in Complex Networks | "Robustness","Complex networks","Size measurement","Standards","Optimization","Systems engineering and theory" | As the robustness of network is mainly determined by the number of redundant paths in the network, many networks perform well in some robustness metrics just because of their large network sizes. It is well-known that edge addition can remarkably enhance the robustness of complex networks. Therefore, obtaining a cost-efficient network for robustness is a significant problem. Thus, it is an interesting and significant problem to obtain a cost-efficient network for robustness. In this study, we propose using relative natural connectivity to measure the cost-effectiveness ratio of network robustness. This ratio is defined as the natural connectivity of a network divided by the natural connectivity of a referential Erdös-Rényi random graph with the same network size and edge density. Extensive numerical simulations confirm the effectiveness of this approach.
1646 | 5392 | 8702731 | Data Imbalance Handling Approaches for Accurate Statistical Modeling and Yield Analysis of Memory Designs | "Data models","Monte Carlo methods","Integrated circuit modeling","Data handling","Yield estimation","Random access memory","Circuit simulation" | Data imbalance can seriously impact the accuracy of a classifier. We rely on advances in data imbalance handling techniques for machine learning applications to propose an enhanced fast statistical analysis methodology. Particularly, we employ data handling techniques in the context of a logistic regression based importance sampling methodology for accurate statistical modeling of rare fail events in memory designs. We demonstrate that for purposes of achieving conservative yield estimates, the synthetic minority oversampling technique outperforms other data handling methods and portrays the best model recall and precision rates. We report more than 70% reduction in the number of False Negatives compared to imbalanced data set based approaches. This approach resulted in over 70% reduction of False Negatives compared to imbalanced data set-based methods. In addition, a low relative error rate of only 5% on average was obtained for the balanced data set-based modeling approaches, which is significantly better than the 18% relative error rate obtained for imbalanced data set-based approaches. These results were successfully verified on advanced industrial FinFET SRAM designs.
1647 | 5396 | 8702737 | Estimation of Channel Delay in Analog-to-Information Converters | "Delays","Channel estimation","Compressed sensing","Calibration","Synchronization","Sensors","Modulation" | Analog-to-Information Converter (AIC) is the physical implementation of Compressed Sensing (CS) systems to digitize signals directly from the analog domain. However, due to non-idealities of components, AIC hardware requires a calibration step to adjust parameters before being utilized. In this paper, we consider a theoretical linear model of an AIC architecture composed by parallel channels that suffers from synchronization problems between the input signal and the internal signals used to perform the measurement. Using a radar inspired technique we propose a method to estimate the delay between these signals. The results show that the proposed method is accurate and has the potential to be used in AIC calibration techniques.
1648 | 5397 | 8702738 | An 8 Channel Patient Specific Neuromorphic Processor for the Early Screening of Autistic Children through Emotion Detection | "Electroencephalography","Support vector machines","Hardware","Pediatrics","Autism","Table lookup","Feature extraction" | Autism Spectrum Disorder (ASD) is a neurodevelopment disorder that affects children's development and can lead to handicap life if remain untreated. Scalp Electroencephalography (EEG) data can be used as a biomarker to characterize the human emotions on the valence-arousal scale. This study proposes a machine learning approach to emotion detection in real-time using an eight-channel EEG signal through patient-specific support vector machine (SVM) classification. The proposed approach efficiently extracts features from EEG data by utilizing power spectral density (PSD), an absolute difference of inter-hemispheric power asymmetry (IHPD), and the scaled inter-hemispheric power asymmetry ratio (SIHPR) of eight electrode pairs. To minimize overhead, a simple LUT-based divider calculates the approximated value of SIHPR with only 64 Bytes. To avoid high overhead of area and power consumption for an integer divider for SIHPR; simple LUT based divider is proposed that calculates the approximated value of SIHPR with a minimal overhead of 64 Bytes. The PSED processor has been synthesized using a 65nm CMOS technology and demonstrated an overall energy efficiency of 10uJ/classification. The PSED processor is synthesized using a 65nm CMOS technology with an overall energy efficiency of 10uJ/classification.
1649 | 5398 | 8702741 | Optimum 2D Sparse Array and its Interpolation via Nuclear Norm Minimization | "Sensor arrays","Mutual coupling","Interpolation","Direction-of-arrival estimation","Estimation" | We present a way of optimizing 2-D sparse array and its interpolation via nuclear norm minimization. There have already been 2-D sparse array configurations which can reduce the mutual coupling effect in direction-of-arrival (DOA) estimation, however those configurations can further be modified and then achieve higher DOA estimation accuracy. We introduce the optimization-based method by simulated annealing while the holes in coarrays are interpolated by nuclear norm minimization. To validate the effectiveness of our proposed method, we provide a series of numerical examples to demonstrate its superior performance.
1650 | 5399 | 8702745 | Interleaved Incremental/Decremental Support Vector Machine for Embedded System | "Support vector machines","Microsoft Windows","Training","Data models","Kernel","Timing","Training data" | The Incremental and Decremental Support Vector Machine (IDSVM) is a highly accurate incremental learning algorithm, but it requires high computational complexity, making it challenging to deploy in embedded systems. For IDSVM to be deployed in embedded systems, moving window architecture is needed to limit the number of support vectors in the model. However, this approach increases the system's complexity as data must be unlearned when new data is learned. This work proposes an interleaved IDSVM (IIDSVM) architecture that performs incremental and decremental learning simultaneously. This work targets embedded system platform with limited on-chip memory. The proposed solution is able to get an improvement of 60% - 70% in terms of speed while producing similar accuracy with IDSVM.
1651 | 5400 | 8702747 | A Single LED Photoplethysmography-Based Noninvasive Glucose Monitoring Prototype System | "Sugar","Feature extraction","Monitoring","Field programmable gate arrays","Light emitting diodes","Blood","Spectroscopy" | Continuous glucose monitoring is crucial to prevent complications associated with hypoglycemia and hyperglycemia in patients. This paper introduces a new non-invasive continuous blood glucose monitoring system that uses a single wavelength near-infrared (NIR) spectroscopy. The analog frontend of the system is designed with a single NIR LED to record the Photoplethysmographic (PPG) signal from the fingertip with motion artifacts removal and a bias current rejection up to 20uA. The digital backend of the system extracts ten discriminating features from the PPG signal to predict blood glucose levels using Exponential Gaussian Process machine learning regression. To ensure feature extraction on FPGA, a novel two-dimensional structure of a 256-point Fast Fourier Transform (FFT) is implemented, which reduces complex multiplications by 47% compared to the conventional Radix-2 algorithm. The performance of the proposed system is validated using 200 patients PPG recordings and glucose levels measured via a commercial glucometer. It successfully predicts the glucose level with a mean absolute relative difference (mARD) of 8.97%.
1652 | 5403 | 8702764 | Low-Cost 2-D Map Generation System for a Mobile Robot | "Cameras","Robot vision systems","Image color analysis","IP networks","Robot kinematics" | This paper presents a proof of concept for an artificial vision system that enables a robot to create two-dimensional maps of its surroundings and detect potentially hazardous objects. The proposed system uses a Kinect sensor for object detection, and an IP camera mounted on the roof of the test area for spatial location. The digital data from both sources are processed on a Raspberry Pi 3 board to provide real-time location updates of the robot and identify potential dangers in the test area. In this paper, an efficient and low cost system based on simple hardware (low cost, reduced size), with precise and real time distance measurement is proposed, as an aid for robot navigation.
1653 | 5404 | 8702775 | The Design and Implementation of a Highly Efficient Motion Estimation Engine for HEVC Systems | "Computer architecture","Field programmable gate arrays","Motion estimation","Computational complexity","Visualization","High efficiency video coding" | This paper introduces a highly efficient Motion Estimation (ME) algorithm and VLSI architecture for High Efficiency Video Coding (HEVC) systems. To be specific, this paper proposes an Adaptive Fast Search Algorithm where the search space is adaptive to the characteristics of the video and the number of search candidates is greatly reduced. The experimental results show that, compared to the conventional approaches, this algorithm reduces the computational complexity by 54% with a marginal 2.01% performance degradation. In addition to the algorithm development, the paper presents the VLSI architecture and circuit implementation of the proposed ME engine. The architectural and circuit-level optimizations for enhancing the throughput and reducing the complexity are illustrated. The proposed ME system is underwent the ASIC design flow and realized based on the Xilinx Zynq UltraScale+ FPGA platform. Results show that the implemented ME achieves 60 frames per second (fps) and 30 fps with a resolution of 3840×2160 for ASIC and FPGA, respectively. The efficiency is also significantly enhanced.
1654 | 5407 | 8702798 | Bipartite Synchronization Criterion for Coupled Neural Networks with Pining Control | "Synchronization","Delays","Symmetric matrices","Linear matrix inequalities","Nickel","Biological neural networks" | In this paper, we discuss the anti-synchronization problem of coupled neural networks with time-varying delay, which is also known as the bipartite synchronization problem. Different from the existing literature, the competitive relationship in coupled neural networks is considered, which can be modeled by a signed graph. The bipartite synchronization occurs when all states of the coupled neural networks converge to a final state with identical magnitude but opposite sign, and is based on the signed topology structure. Under the structurally balanced assumption, a pining control scheme is designed and then the bipartite synchronization criterion for coupled neural networks with time-varying delay is obtained. Finally, we present a numerical example to illustrate the effectiveness of the proposed method.
1655 | 5410 | 8702812 | A Method of 2D Semantic Map Generation for Autonomous Flight of MAVs | "Semantics","Two dimensional displays","Image color analysis","Feature extraction","Task analysis","Target recognition","Cameras" | In many applications, Micro Aerial Vehicles (MAVs) are required to accurately locate and recognize ground targets to generate a semantic map. This map aids the MAVs in completing missions autonomously. In this study, we present a fast and efficient method for generating a 2D semantic map using only images captured by a downward-facing camera in an unknown environment. Then the contour and area of each target are extracted through color detection in the global map. Finally, neural network is utilized for recognition of ground targets marked by different printed numbers. We have tested our method for automatic task performing as an MAV competition challenge in a virtual environment. By taking the generated 2D semantic map into the control loop, the MAV can localize itself, realize autonomous flight, detect and explore the environment.
1656 | 5411 | 8702815 | The Research of Stance-Phase Detection to Improve ZUPT-Aided Pedestrian Navigation System | "Trajectory","Kalman filters","Inertial navigation","Gyroscopes","Estimation","Acceleration" | Inertial navigation is a crucial method for achieving indoor tracking and navigation. Although PDR based on inertial navigation can achieve robust indoors and outdoors positioning, the positioning accuracy does not meet the accuracy we need, due to the error divergence of the system. We present ZUPT with Kalman filter, a precise, robust technique tracks well even when presented with very noisy sensor data. The key to our ZUPT approach is the zero-velocity detection step, which determines whether a person's foot is in the stance phase during walking. We used three different methods to detect zero velocity moments and compare their accuracy. Ultimately, we found that ZUPT using asymptotic zero-velocity detection significantly enhances the accuracy of inertial navigation. We believe that such a convergent and high precision approach will improve the application of inertial navigation in indoor positioning.
1657 | 5412 | 8702825 | Artificial Neural Network Modeling to Predict the Moisture Removal Rate of a Desiccant Liquid Dehumidifier System | "Liquids","Artificial neural networks","Training","Atmospheric modeling","Mathematical model","Lithium","Biological neural networks" | In this study, an artificial neural network model was developed to predict the moisture removal rate by a desiccant liquid dehumidifier system. This system can be used for air conditioning and comprises a dehumidifier, a regenerator, and a liquid desiccant. The developed neural network model in the MATLAB® environment is based on the multilayer perceptron, which includes an input layer, a hidden layer, and an output layer. The network input parameters consist of ambient air temperature, liquid desiccant temperature, air flow rate, liquid flow rate, air humidity ratio, and liquid concentration. The network output is a single variable, the moisture removal rate. The predicted values by the model are in good agreement with the experimental data, with a mean square error (MSE) of 0.0849 and a correlation coefficient (R) of 0.985 for all datasets. The used neural network provides a high accuracy optimization and reliability of the method to predict the performance of a liquid desiccant dehumidifier.
1658 | 5417 | 8702872 | Voltage Stability Improvement of an Asynchronous Wind Turbine using Static Var Compensator with Single Input Fuzzy Logic Controller | "Voltage control","Wind turbines","Static VAr compensators","Reactive power","Mathematical model","Wind speed","Fuzzy logic" | This paper aims to analyze the behavior of an asynchronous wind turbine using a three-phase Self-Excited Induction Generator (SEIG) with a Static Var Compensator (SVC) as a voltage regulator under close loop conditions. The simulation results of the dynamic model developed in this study demonstrate that the proposed Single Input Fuzzy Logic Controller (SIFLC) can effectively choose the suitable value of the control parameter 'a' to control the reactive power flow between the system and the SVC FC-TCR type. The control strategy used has therefore reduced the voltage fluctuation and improved its stability under variable wind speed and load circumstances.
1659 | 5423 | 8702899 | Design and Control of a Small Scale Wind Turbine Emulator with a DC Motor | "Wind turbines","DC motors","Wind speed","Fuzzy logic","Torque","Rotors","Emulation" | With the high cost of wind turbines and the need for research and development of small-scale wind turbines, this paper proposes the design and control methodology of a wind turbine emulator using a separately excited DC motor. Emulation methodology of the wind turbine is achieved by running the DC motor to generate speed and torque required by the generator for producing electrical power. The control of the DC motor is elaborated using Matlab/Simulink platform. The control of pitch angle of the wind turbine was used to reduce the torque and the variation of the output power in high wind speed zones, the speed of the wind turbine must be kept in check to avoid damage. This paper presents a pitch angle based speed control mechanism using two control systems, PID and Fuzzy Logic. Finally Results confirm that the WTE can perform satisfactorily under stochastic wind speed profile.
1660 | 5424 | 8702940 | Design of a PV Powered Charging Station for PHEVs | "Batteries","Charging stations","Inverters","Optimization","State of charge","Electric vehicle charging","Genetic algorithms" | Recently, plug-in hybrid electric vehicles (PHEVs) have gained popularity as a sustainable mode of transportation due to their lower petrol consumption and carbon emissions. The well-known disadvantages of this vehicle are charging time and mile range compared to gas-powered vehicles. Additionally, charging a large number of vehicles directly from the grid can cause damage due to high current draws. Thus off-grid sources may be employed to share amount of power for charging PHEVs. This paper focuses on the design of a grid connected 30 kW photovoltaic powered PHEV charging station with optional battery storage units it is indispensable to design such system with low cost operation with respect to grid utility price. This is achieved by optimizing charging time of PHEVs through demand side management strategies such as load shifting, valley filling etc. Real-coded genetic algorithms are employed for this purpose.
1661 | 5428 | 8702963 | Deep Learning Algorithm Applied to Daily Solar Irradiation Estimations | "Radiation effects","Deep learning","Estimation","Artificial neural networks","Training","Measurement uncertainty","Solar radiation" | Deep learning is applied in many research areas, and in many of them remarkable outcomes are attained compared to conventional methods. There are quite a number of studies also in the estimation of solar irradiation. Using a multi-layer perceptron (MLPs) method, researchers have developed an estimation methodology for calculating daily solar irradiation, comparing this deep learning approach with classical methods. In this work, multi-layer perceptron (MLPs) method of deep learning is used to develop an estimation method for calculating horizontal daily solar irradiation and the results are compared with classical approaches. The results indicate that deep learning with little inputs can be used to estimate daily solar irradiation with a decent accuracy that is comparable to classical approaches.
1662 | 5430 | 8702970 | The Processing of Active Infrared Thermography Data by a Hybrid Neural Algorithm for the Evaluation of Thermal Barrier Coating Thicknesses | "Coatings","Genetic algorithms","Optimization","Training","Biological neural networks","Heating systems" | Today, with the rising cost of fossil combustible, thermal efficiency is a necessity in the design and the manufacture of all gears. In gas turbines, the thermal barrier coatings increase the thermal efficiency by providing a thermal protection to the parts operating at very high temperatures and avoids also accidents that have serious consequences, especially for airplanes and ships. Controlling the thickness uniformity of these thermal barrier coatings is very important to have a good thermal efficiency of the alloys and a good performance. To address this challenge, a neural algorithm has been proposed in this study, which utilizes pulsed and lock-in infrared thermography controls to evaluate the thickness of thermal barrier coatings which are irregularly deposited on alloys. The neural algorithm combines the neural network quality and the genetic algorithm advantages. The neural network is trained using the phases calculated by the Fourier transforms of the temperatures. The proposed method has proved to improve the network learning by minimizing the mean squared error and reducing the number of iterations. This method has improved the network learning by minimizing the mean squared error and the number of iterations. In conclusion, the neural algorithm proposed in this study provides an efficient and accurate method for evaluating the thickness of thermal barrier coatings. The thicknesses have been estimated with uncertainties less than 5%.
1663 | 5432 | 8702995 | State of Charge Estimation of Supercapacitor Using Artificial Neural Network for Onboard Railway Applications | "Mathematical model","Rail transportation","Substations","Estimation","Energy storage","Voltage measurement","Wheels" | This paper presents a new approach to estimating the state-of-charge (SOC) of supercapacitor-based energy storage devices used for recovering braking energy in railway systems. Indeed, the SOC of SCs is related to the knowledge of SCs internal voltage which is not accessible for measurement. By Using the available measurement signals, SC current and voltage, as inputs, the developed model is able to estimate the internal voltage of SC energy storage installed on board of the train. The numerical simulation processed in MATLAB/SIMULINK demonstrates the effectiveness of the ANN method to provide a good performance.
1664 | 5435 | 8703018 | Active Power Filter for Power Quality in Grid Connected PV-System using an Improved Fuzzy Logic Control MPPT | "Active filters","Fuzzy logic","Voltage control","Power quality","Photovoltaic systems","Harmonic analysis","Power harmonic filters" | Photovoltaic (PV) system is one of the most important and fastest developing renewable energy sources in the globe recently. Since most of the grids contain a power converter system based on power electronic components and several nonlinear loads, which deteriorate power quality. In this paper, the aim is to propose a solution to solve this problem using a shunt active filter SAPF based on efficiency method called Synchronous Detection Method SDM, in the identification of the harmonic currents. The SAPF controller, which consists of an inverter, acts as a multi-functional device interfacing the PV system with the electrical grid while eliminating harmonics and compensating for reactive power generated by nonlinear loads. To extract the maximum power from the photovoltaic system, a fuzzy logic control is used to address the problem of fast irradiation changes. This approach is compared to the conventional P&O algorithm and simulation results using Matlab/Simulink show that the fuzzy logic control MPPT offers the best performance with minimal output power oscillation. The proposed control strategy of SAPF performs the power quality in grid-connected photovoltaic system with smaller total harmonic distortion, grid synchronization and unity power factor.
1665 | 5437 | 8703029 | Valorization of Moroccan Olive Cake in Small Scale Bumer Through Stirling Engine: Case Study | "Combustion","Stirling engines","Furnaces","Biomass","Numerical models","Computational modeling","Fuels" | The purpose of the current study is to valorize Moroccan olive waste in a small-scale burner in order to produce electricity through Stirling engine. To fulfill this purpose, a comprehensive computational fluid dynamics (CFD) modeling of the combustion of the olive cake was presented, in which the pulverized olive particles are injected into the burner through two concentric injection tubes. The numerical method is based on Reynolds averaged Navier-Stokes (RANS) approach opting the realizable k-ε turbulence model for turbulence, the nonpremixed combustion model for gas combustion, the Lagrangian method (DPM) for the discrete second and the P1 for radiation. The flow characteristics, including velocity, turbulence kinetic energy, DPM burnout, and mass of NO, were analyzed and discussed in detail.
1666 | 5444 | 8703044 | Systematic Initialization Approaches for Portfolio Optimization Problems | "Optimization","Portfolios","Genetic algorithms","Approximation algorithms","Search problems","Heuristic algorithms","Investment" | Selecting the number of assents to obtain the maximized expected return under the possible lowest risk is the main concern of portfolio optimization problems. Optimization algorithms -multi/many-objective- are evaluated to find the desired/possible level of investment. The goal is to converge to the best possible asset set and, if possible, distribution of many possible solutions for an efficient frontier. Obtaining an accurate and well-distributed set of solutions is the main motivation. As such, this paper proposes two initialization approaches for multi/many-objective optimization algorithms to achieve a better convergence and distribution solution set for portfolio optimization problems. The first approach involves selecting the assets with the highest income and the second involves binary combinations of assets with a sum return of maximum income. These approaches are integrated with eight optimization algorithms to evaluate their performance with respect to convergence and diversity metrics.
1667 | 5446 | 8703047 | Spur Gear Fault Diagnosis Using a Multilayer Gated Recurrent Unit Approach With Vibration Signal | "Logic gates","Fault diagnosis","Feature extraction","Vibrations","Gears","Time-frequency analysis","Support vector machines" | Gearbox fault diagnosis is a crucial and intricate task that requires precision and accuracy. In this paper, a multilayer gated recurrent unit (MGRU) method is proposed for spur gear fault diagnosis, that is, three-layer gated recurrent unit (GRU). Initially, vibration signals are monitored in the test bench, and then they are extracted in both time and time-frequency domains. Finally, MGRU is utilized for classification and representation purposes. An increase in the number of layers enables MGRU to enhance information representation and identify fault features more accurately. The research conducted tested the proposed method using two spur gears with ten state modes. Four other methods were also used for comparison, such as the GRU, long short-term memory (LSTM), multilayer LSTM (MLSTM), and support vector machine (SVM). In addition, the separability and robustness analysis are also discussed for the proposed MGRU performance. The results showed that the proposed MGRU method was effective in diagnosing spur gear faults.
1668 | 5447 | 8703048 | A Local Potential-Based Clustering Algorithm for Unsupervised Hyperspectral Band Selection | "Clustering algorithms","Feature extraction","Redundancy","Hyperspectral imaging","Standards","Classification algorithms","Computer science" | Unsupervised band selection is playing an increasingly important role in the classification of hyperspectral images due to a lack of labeled samples. However, selecting representative, non-redundant, and informative bands remains an open problem. A fast density-peak-based clustering (FDPC) algorithm has been proposed to address this issue. The FDPC chooses the cluster center through the local density and the intracluster distance of each point and ranks each point through a certain rule. However, FDPC has some limitations when applied to hyperspectral band selection. First, when calculating the local density of bands, the difference between bands is not considered, so the local density cannot better characterize the band distribution. Secondly, the ranking rule in FDPC is biased towards selecting bands with larger density and intracluster distance values, thus failing to discover boundary bands with abundant information and low redundancy. However, some boundary bands with abundant information and low redundancy cannot be found. This paper proposes a local potential-based clustering algorithm for unsupervised hyperspectral band selection (LPC). Firstly, local potential is calculated for each band based on the similarity between bands. The larger the similarity, the greater the overall impact on the local potential. The local potential can better characterize the band distribution. Second, the LPC proposes a weighted ranking rule, which integrates the three factors of local potential, intracluster distance and standard deviation to guide the algorithm to select more discriminative bands. This enables the identification of boundary bands with abundant information and low redundancy. Finally, an effective method is designed to automatically select the appropriate number of bands. The experimental results on three real hyperspectral data sets demonstrate that the proposed method outperforms the other state-of-the-art methods.
1669 | 5450 | 8703066 | Randomized Gradient-Free Distributed Optimization Methods for a Multiagent System With Unknown Cost Function | "Convergence","Cost function","Optimization methods","Linear programming","Standards","Multi-agent systems" | This paper proposes a randomized gradient-free distributed optimization algorithm to solve a multiagent optimization problem with set constraints. To guide the decision variable update, the algorithm uses locally-built random gradient-free oracles instead of acquiring true gradient information. As a result, it only requires local measurements of the cost functions and no explicit expressions. The row-stochastic and column-stochastic matrices are used as the weighting matrices during the communication with neighbors, making the algorithm convenient to implement in directed graphs as compared with the doubly stochastic weighting matrix. Without the true gradient information, we establish asymptotic convergence to the approximated optimal solution, where the optimality gap can be set arbitrarily small. Furthermore, it achieves the same convergence rate - O(ln t/√t) - as state-of-the-art gradient-based methods with similar settings, while requiring less information and supporting more practical communication topologies.
1670 | 5453 | 8703078 | Learning More Universal Representations for Transfer-Learning | "Task analysis","Visualization","Measurement","Semantics","Additives","Veins","Training" | A representation is considered universal when it can encode any element of the visual world, such as objects and scenes, in any configuration, such as scale and context. While not expecting pure universal representations, the goal in the literature is to improve the universality level, starting from a representation with a certain level. To improve that universality level, one can diversify the source-task, but it requires many additive annotated data that is costly in terms of manual work and possible expertise. We formalize such a diversification process then propose two methods to improve the universality of CNN representations that limit the need for additive annotated data. The first relies on human categorization knowledge and the second on re-training using fine-tuning. We also propose a new aggregating metric, which evaluates the universality in a transfer-learning scheme, addressing more aspects than previous works. We demonstrate the effectiveness of our methods on ten target-problems, which involve classification on a variety of visual domains.
1671 | 5462 | 8703112 | Towards Optimal Decomposition of Boolean Networks | "Biological systems","Biological system modeling","Upper bound","Computational modeling","Boolean functions","Analytical models" | In recent years, great efforts have been made to analyze biological systems to understand the long-run behaviors. As a well-established formalism for modelling real-life biological systems, Boolean networks (BNs) allow their representation and analysis using formal reasoning and tools. Most biological systems are robust—they can withstand the loss of links and cope with external environmental perturbations. Hence, the BNs used to model such systems are necessarily large and dense, and yet modular. However, existing analysis methods only work well on networks of moderate size. Thus, there is a great need for efficient methods that can handle large-scale BNs and for doing so it is inevitable to exploit both the structural and dynamic properties of the networks. In this paper, we propose a method that balances the relationship between a network's structure and dynamics by optimizing its decomposition. We show that our method can greatly improve the existing decomposition-based attractor detection by analyzing a number of large real-life biological networks.
1672 | 5464 | 8703115 | Surface Electromyography Based Estimation of Knee Joint Angle by Using Correlation Dimension of Wavelet Coefficient | "Correlation","Feature extraction","Legged locomotion","Estimation","Brain modeling","Muscles","Knee" | In this paper, we propose a regression model to establish a relationship between surface electromyography (sEMG) and knee joint angles. Our proposed model consists of a wavelet coefficient correlation dimension (WCCD) feature extraction method and an Elman network for estimating the model. In our experiment, the sEMG signals were recorded from five muscles concerned with knee joint motion, and knee joint angles were simultaneously recorded by a Codamotion system. First, we used a feature extraction method based on WCCD to extract optimal feature vectors from multichannel sEMG signals. Then, we used the Elman network to map these features to the knee joint angles. The results show that the features extracted from the multichannel sEMG signals using the WCCD method proposed in this paper outperform the time-domain and frequency-domain methods. Our method is expected to be applied to intelligent prosthetics, exoskeleton robots, and medical rehabilitation robots.
1673 | 5465 | 8703117 | Adaptive Cooperative Jamming for Secure Communication in Energy Harvesting Relay Networks | "Signal to noise ratio","Jamming","Resource management","Relay networks (telecommunications)","Antennas","Adaptive systems" | This letter studies the problem of secure communication for a dual-hop energy harvesting (EH) relay network in the presence of multiple eavesdroppers. An adaptive cooperative jamming (ACJ) scheme is proposed, which can adaptively adjust power allocation factor to maximize the secrecy rate in practical networks where there is no eavesdroppers' channel-state-information (CSI). To evaluate the performance of the proposed scheme, we analyze the ergodic secrecy capacity (ESC) of multi-antenna networks using the ACJ, and derive the closed-form expressions of the ESC for large antenna systems. Simulation results show that the proposed scheme outperforms the benchmark scheme.
1674 | 5473 | 8703137 | A Variational Bayesian Framework for Cluster Analysis in a Complex Network | "Complex networks","Clustering algorithms","Bayes methods","Task analysis","Analytical models","Social networking (online)","Stochastic processes" | A complex network is a network with non-trivial topological structures. It contains not just topological information but also attribute information available in the rich content of nodes. Concerning the task of cluster analysis in a complex network, model-based algorithms are preferred over distance-based ones, as they avoid designing specific distance measures. However, their models are only applicable to complex networks where the attribute information is composed of attributes in binary form. To overcome this disadvantage, we introduce a three-layer node-attribute-value hierarchical structure to describe the attribute information in a flexible and interpretable manner. Then, a new Bayesian model is proposed to simulate the generative process of a complex network. In this model, the attribute information follows the hierarchical structure, while the links between pairwise nodes are generated using a stochastic blockmodel. To solve the corresponding inference problem, we develop a variational Bayesian algorithm called TARA, which allows us to identify functionally meaningful clusters through an iterative procedure. Extensive experimental results demonstrate that TARA is an effective algorithm for cluster analysis in complex networks. Moreover, the parallelized version of TARA makes it possible to perform efficiently at its tasks when applied to large complex networks.
1675 | 5475 | 8703148 | White-Black-Box Hybrid Model Identification Based on RM-RF for Ship Maneuvering | "Marine vehicles","Computational modeling","Adaptation models","System identification","Mathematical model","Data models","Machine learning algorithms" | A novel system identification approach, referred to as the Model Reference and Random Forest (RM-RF) scheme, has been introduced to model ship maneuvering. First, the scheme establishes the relationship between a ship and the RM using the similarity rule. In the second step, a suitable RM that negates the need for the time-consuming tuning procedure in the empirical Maneuvering Modeling Group (MMG) model is chosen from publicly available ship maneuvering models. Third, RF creates a relationship to map accelerations between the ship and the RM. Finally, the study case was implemented with fewer free-running model test data. The results indicate the feasibility of the identification modeling scheme while verifying the generalizability of the proposed technique.
1676 | 5482 | 8703168 | An Analytical and Numerical Sensitivity and Robustness Analysis of Wave Energy Control Systems | "Force","Sensitivity","Hydrodynamics","Control systems","Computational modeling","Mathematical model","Robustness" | Considerable effort has been expended on the design of control systems for wave energy converters (WECs) over the past two decades. Starting from the fundamental requirement of impedance matching, different conceptual and practical algorithms have been developed, aiming to ensure maximum power transfer while taking into account various degrees of realism. Simplifications can be introduced, such as passive control and causal control, while some enhanced algorithms allow physical constraints to be observed, nonlinear model dynamics to be articulated, or nonideal power takeoff systems to be recognized. However, in general, model-based WEC control systems are evaluated in tandem with identical simulation models, while the sensitivity of controller performance to modeling errors is ignored. In addition, the WEC model utilized by the controller rarely, if ever, fully represents the nonlinear nature of the true WEC dynamics. This paper highlights the issue of model sensitivity for various WEC control architectures and demonstrates that it can have a more significant impact than for conventional regulation/servomechanism control problems. The paper concludes by providing recommendations on the best WEC control architecture to adopt from a sensitivity/robustness perspective.
1677 | 5483 | 8703169 | Enhanced Orthogonal Frequency-Division Multiplexing With Subcarrier Number Modulation | "OFDM","Internet of Things","Phase modulation","Indexes","Reliability","Frequency division multiplexing" | A novel modulation scheme termed orthogonal frequency-division multiplexing with subcarrier number modulation (OFDM-SNM) has been proposed and regarded as one of the promising candidate modulation schemes for next generation networks. While its spectral efficiency is higher than other existing schemes under certain conditions, its reliability is relatively inferior because of the varying number of active subcarriers. To address this issue, an enhanced OFDM-SNM scheme is proposed, which utilizes the flexibility of placing subcarriers to harvest a coding gain in the high signal-to-noise ratio (SNR) region. In particular, we stipulate a methodology that optimizes the subcarrier activation pattern (SAP) by subcarrier assignment using instantaneous channel state information (CSI) and therefore the subcarriers with higher channel power gains will be granted the priority to be activated, given the number of subcarriers is fixed. We also analyze the proposed enhanced OFDM-SNM system in terms of outage and error performance. Closed-form expressions for the average outage probability and block error rate (BLER) are derived and verified through numerical results generated by Monte Carlo simulations. The enhanced OFDM-SNM's high-reliability nature makes it a promising candidate for implementing in the Internet of Things (IoT) with stationary machine-type devices (MTDs), subject to slow fading and supported by proper power supply.
1678 | 5492 | 8703206 | Range Automata for Alphabetic Time Series Dimensionality Reduction | "Time series analysis","Automata","Dimensionality reduction","Hidden Markov models","Electrocardiography","Forecasting","Computational modeling" | This paper presents a symbolic time series representation technique using range automata model with dimensionality reduction in large datasets. The proposed technique uses automata model to convert the numeric time series into sequence of symbols from which useful information can be extracted. The important task is to define the number of symbols required for time seriesrepresentation; to identify the cutoff value for each symbol and construct range automata for converting the numeric time series into symbolic one dynamically. This study addresses such issues by considering the amplitude range of the time series. The proposed technique is validated using ECG time series data, demonstrating its effectiveness in symbolic time series representation. The performance of RATSR is compared to that of SAX, allowing for the assessment of elapsed time for conversion and the number of samples in reduced dimension.
1679 | 5493 | 8703207 | MICHB based extended stable clustering protocols for three-level heterogeneous WSNs | "Protocols","Clustering algorithms","Voting","Wireless sensor networks","Stability analysis","Optimized production technology","Integrated circuit modeling" | In recent research, clustering protocols have gained a lot of interest in heterogeneous wireless sensor networks (HWSNs) because of handling many critical applications. This paper proposes the extension of MICHB (Modified Intelligent cluster head election based on Bacterial foraging optimization) for three level HWSNs. For this, we apply the MICHB algorithm to the existing protocols (ESEP and EDEEC), and propose MIESEP and MIEDEEC protocols which search sensor nodes (SNs) of high residual energies for cluster heads (CHs) election in distributed HWSNs. Consequently, provides minimized energy consumption, elongated stable period and proper load distribution in the network. Simulation results validate that proposed MIESEP and MIEDEEC protocols are capable in enhancing the overall network performance in distributed HWSNs.
1680 | 5494 | 8703208 | Expanding Lifetime Of Wireless Sensor Network Using Fuzzy Logic | "Fuzzy logic","Quality of service","Wireless sensor networks","Packet loss","Buffer storage" | Due to limited resources like bandwidth size, battery power, and memory capacity, wireless sensor networks suffer from congestion when faced with high node density and large amounts of traffic convergence. Because of this, a congestion control mechanism is required which can detect congestion accurately and control it accordingly. In order to achieve this purpose, a fuzzy based congestion detection and alleviation scheme is developed by taking the advantage of some metrics-Buffer occupancy, traffic rate, contenders, number of packets sent by source node, number of packets received by the destination node and level of congestion. These metrics estimate congestion status in the network and adjust other metrics to minimize congestion. The performance of the proposed scheme is evaluated and compared with existing schemes such as ESRT, FLCE, CCSFL and FBACC with respect to various quality of service parameters. The proposed model was observed to reduce energy consumption, minimize packet loss, extend network lifespan, and maintain traffic rate for better utilization of network bandwidth.
1681 | 5495 | 8703214 | Distributed Recovery in Moveable Wireless Sensor Networks | "Wireless sensor networks","Robot sensing systems","Routing","Energy states","Mathematical model","Computer science" | In wireless sensor network (WSN) nodes relay data, which maintains consistency in the sensor network. If cut vertex nodes failed it leads to partitioning in network, which disrupts the communication. It requires an autonomous technique that finds the fail node and provides recovery to them. In this paper the proposed approach provides recovery from network partitioning in distribute WSN. This approach not only provides recovery but also increases the network's lifespan.
1682 | 5505 | 8703231 | Review of Trends in Topic Modeling Techniques, Tools, Inference Algorithms and Applications | "Computational modeling","Inference algorithms","Data models","Tools","Analytical models","Real-time systems","Approximation algorithms" | Topic modeling algorithms are used to uncover hidden abstract topics in large volumes of data. The choice of inference algorithm determines the kind of solution the topic models will provide. Inference algorithms are designed to achieve fast convergence of topics and stability of solutions, taking into account the initial parameters. The problem area identified for a topic model forms the basis of selecting the inference algorithm. This study reviewed 85 articles from various journals, classified them as reviews, techniques, tools, inference algorithms for topic models and application areas, among others. For effective analysis of large, diverse datasets that scale rapidly over time, scalability, computation speed, and dynamism of topic models are critical for achieving robust and accurate results.
1683 | 5508 | 8703234 | Automatic Slicing and Comprehension of CVs | "Data mining","Prototypes","Semantics","Software algorithms","Databases","XML","Unified modeling language" | Automatic comprehension of Curriculum Vitæs (CVs) is an Expert Task in Artificial Intelligence. This involves using algorithms to read and understand CVs for the purpose of extracting needed information from them. Performing a similar task on computer programs is known as Program Analysis (which involves program slicing, and semantic analysis). In this paper we have attempted to automatically comprehend CVs by analysing them like computer programs; i.e. slicing them into sections, and performing semantic analysis on contained sections, using a set of rules. We have presented the criteria used by our slicing algorithm and preliminary results of a prototype software tool that can automatically determine the sections of a given CV. The algorithm and tool presented in this paper have the potential to find applications in automatic shortlisting of candidates, where a large number of CVs are being considered. The algorithm and tool presented in this paper may find applications in automatic shortlisting of candidates, where large number of CVs are being considered.
1684 | 5516 | 8703247 | Fuzzy Logic Based Context Aware Recommender for Smart E-learning Content Delivery | "Mathematical model","Fuzzy logic","Context-aware services","Electronic learning","Open wireless architecture","Linguistics" | There has been a huge growth of data in education due to integration of ICT in educational and the evolution of E-learning, to bring about technology enabled learning. This huge data in education has subjected learners to information overload in education, without a well-known mechanism to enable learners select their relevant learning content from the huge educational data. This often results in learners spending a lot of time accessing data that may not meet their specific learning needs. This research therefore creates a model which will recommend relevant learning content to a learner, from the huge available data. The model employs a context-awareness recommender approach, wherein learner context is collected, and type-1 fuzzy logic data mining method is applied to recommend appropriate learning content. The model will collect the learner's context. It will then apply type-1 fuzzy logic data mining method to recommend relevant learning content to the learner; based on the learner's assesment score and the time taken to complete the assesment test. The recommendations made by the model were consistent with the assessment test marks and the time taken to complete the exams. The model gave recommendations that were commensurate with the assesment test marks and the time taken to complete the exams. In conclusion, the developed model is a valuable tool for students, enabling them to access relevant content in less time, and improving their productivity and learning outcomes.
1685 | 5518 | 8703249 | Multi-view Convolution Neural Network with Swarm Search Based Hyperparameter Optimization for Enhancing Heart Disease and Breast Cancer Detection | "Breast cancer","Neural networks","Optimization","Biomedical imaging","Heart" | Convolution neural network (CNN), the core of deep learning, has become increasingly popular in image processing and object recognition fields. In particular, medical imaging requires very precise, accurate and fine recognition power. Numerous works in the literature have reported promising prospects of CNN applied in prognosis and radiology diagnosis. A common goal among those works, largely is to try achieving a most accurate deep learning model in analysing the insights from the finest details of the medical imaging. To this end, a novel machine learning model that is equipped with multi-view data-preprocessing and swarm-based hyperparameter optimization is proposed. The former provides additional training data to discover salient features, while the latter finds the optimal set of model parameters for CNN. They both serve only one purpose - to enhance the object recognition power to the highest possible. Preliminary experiments conducted on datasets related to heart disease detection and breast cancer classification using CTG and mammograms respectively reported promising results.
1686 | 5519 | 8703250 | IWCA Algorithm for Clustered Drone Information Transmission Network | "Clustering algorithms","Mobile ad hoc networks","Drones","Information processing","Computer science","Maintenance engineering","Packet loss" | At present, with the popularization of drone technology, intelligent cluster UAV control technology has been paid more and more attention. However, the wireless group network nodes in traditional intelligent cluster drones’ control process are subject to decreased network communication performance as their numbers increase. This paper proposes an optimized weighted clustering algorithm based on wireless ad hoc network communication technology. The effective clustering algorithm divides the network into clusters and assigns different weights to different nodes to form clusters. It also discusses maintenance methods for clusters in four different situations. This paper designs and carries out the simulation experiment of UAV information transmission network. The experiments demonstrate that the algorithm can effectively enhance the performance of large-scale mobile ad hoc networks.
1687 | 5520 | 8703251 | Evaluation Model for Improving Ambient Learning Systems Towards Achieving Sustainable Development Goal Four | "Data mining","Tools","Learning systems","Task analysis","Engines","Computational modeling" | Among the 17 sustainable development goals specified by the United Nations in 2015, Goal 4 is the key to progress towards achieving all the other goals. However, studies reveal that this goal has yet to be reached among African universities in terms of research supervision due to the inadequate availability of supervisors to their research students. The ambient learning approach promises to address this issue by allowing access to educational services such as research supervision anytime, anywhere, and anyhow. Despite this, little research has been conducted to assess its effectiveness in achieving Sustainable Development Goal 4. The aim of this paper is to describe a model that illustrates how ambient learning systems can be combined with decision support tools to support evaluation of its effectiveness.
1688 | 5523 | 8703267 | Comparison on Generative Adversarial Networks –A Study | "Generative adversarial networks","Training","Generators","Gallium nitride","Loss measurement","Computational modeling" | Various new deep learning models have been invented, among which generative adversarial networks have gained exceptional prominence in last four years due to its property of image synthesis. GANs have been utilized in diverse fields ranging from conventional areas like image processing, biomedical signal processing, remote sensing, video generation to even off beat areas like sound and music generation. In this paper, we provide an overview of GANs along with its comparison with other networks, as well as different versions of Generative Adversarial Networks.
1689 | 5526 | 8703272 | Security challenges in Internet of Vehicles (IoV) environment | "Cloud computing","Sensors","Safety","Internet of Things","Computer hacking" | With recent advancements in technology, different devices that are used in our day-to-day lives are able to connect to internet, communicate and exchange messages with each other. This new phenomenon is known as the "Internet of Things" (IoT), and it has given rise to several services such as smart hospitals, smart cities, and home automation. The IoT has also transformed traditional small-scale Vehicular Ad-hoc Networks (VANETs) into a highly scalable and manageable internet-based network model known as the "Internet of Vehicles" (IoV). The IoV comprises vehicles, users, and other smart devices connected to the network, and it aims to provide various safety and entertainment services. Vehicles in IoV system are equipped with different sensors that collect different types of data and send it to computation unit for computation and analysis, based on which directions and other information is sent to each vehicle. We present a model overview of IoV system in this paper. However, security in the IoV is of paramount importance as any system failure can directly affect user safety. This paper presents an overview of the IoV system and discusses various security issues, attacks, and countermeasures from the IoV perspective. Additionally, an authentication mechanism for Vehicle-to-Infrastructure (V2I) communication in the IoV is proposed to enhance security.
1690 | 5527 | 8703273 | ECSim-2: A Performance Evaluator for Erasure Code based Storage Systems | "Cloud computing","Encoding","Delays","Computer architecture","Computational modeling","Fault tolerance","Fault tolerant systems" | In today's world, cloud storage systems built on distributed technology, are being used to store, manage and access massive amount of data in real time. However, the traditional method of data replication storage used for ensuring fault tolerance, results in additional storage overhead. With erasure code based storage systems, additional storage requirements to ensure fault tolerance can be reduced, while ensuring reliability equivalent to data replication. Several schemes of erasure coding existing today, however performance evaluation of such schemes through real distributed storage systems, is costly and time consuming. A feasible alternative solution for the problem is the use of simulators. In this research paper, we introduce a framework that simulates the behavior of an erasure code-based storage system. We have implemented this framework as an extension to CloudSim, which makes it a comprehensive platform for performance evaluation of erasure coding schemes. The simulator can accurately measure encoding and decoding delays, transmission delays, and congestion. The simulator also has provisions for creating virtual storage nodes, fail the nodes and restore them as part of the testing of the erasure coded storage system.
1691 | 5530 | 8703278 | Smart Applications of Internet of Things | "Smart cities","Internet of Things","Intelligent sensors","Temperature sensors","Real-time systems" | The Internet of Things, abbreviated as IoT, is a groundbreaking concept that refers to physical objects capable of gathering and sharing information. The primary goal of developing this concept is to create a real-time platform that can communicate in a more efficient, smart, and quick manner as compared to systems that rely on human intervention. The smart objects exchange and consume data and finally analyze and manage it. It is a broad and widespread concept which has many smart applications which create better life experiences in terms of health, safety, security, business etc. Smart City is a crucial application of the IoT, aiming to offer advanced infrastructure support in urban areas by combining physical and digital domains effectively. It covers Smart city as one of its important application along with a brief study of smart city in India and abroad.
1692 | 5538 | 8703292 | Opinion Mining and Classification of Music Lyrics Using Supervised Learning Algorithms | "Mood","Machine learning","Music","Classification algorithms","Data mining","Sentiment analysis" | Music lyrics play a crucial and significant role in any song, as they aid in investigations and classification of opinion development from it. Opinion mining, also known as sentiment analysis, is the field of data processing used to extract the opinion and subjectivity of an author or user from text. For this research, we will only focus on the English lyrical aspect of songs. WorldNet knowledge is then incorporate to find out synonyms of words. Our goal is to conduct a linguistic investigation of music lyrics to determine if they are useful for listeners and classify them as having positive or negative sentiments. In Order to evaluate this words involve opinion(sentiment) have been investigate with using POS tagger and classifying them into mood categories using different machine learning algorithms(supervised) Random Forest, Gradient Boosting and Voting Classifier(including logistic regression, Decision Tree and SVM) and compare with different parameters.
1693 | 5539 | 8703294 | A Comparative Survey on Information Dissemination in Heterogeneous Vehicular Communication Networks | "Protocols","Reliability","Safety","Data dissemination","Delays","Vehicular ad hoc networks","Road transportation" | The integration of affordable wireless communication devices to vehicles have been a key component to enhance road safety. The concept of connected vehicles aims to foster intelligent communication among vehicles as well as between vehicles and roadside units to improve safety. A self-organizing network of connected vehicles is termed as Vehicular Ad-Hoc NETworks (VANETs). VANETs hold the potential to drastically enhance road safety by enabling the sharing of critical information among vehicles. Dissemination of information is a crucial aspect of vehicular communication as it facilitates the sharing of time-sensitive safety information. In this paper, we have provided a comparative analysis of information dissemination approaches for vehicular communication. Additionally, we explore the challenges associated with the communication environment which is often characterized by heterogeneity.
1694 | 5540 | 8703295 | Deep Learning Approaches for Human Activity Recognition in Video Surveillance - A Survey | "Deep learning","Activity recognition","Convolution","Feature extraction","Training","Hidden Markov models","Recurrent neural networks" | Human activity recognition in videos has gained significant attention in computer vision applications, including intelligent surveillance, Ambient Assisted Living, and Human-Computer interaction. One of the most pioneering technique for Human Activity Recognition is based upon deep learning and this paper focuses on various approaches based on that. Convolution Neural Network and Recurrent Neural Networks are mostly used in deep learning architectures. The primary advantage of deep learning is its ability to automatically learn features from input data. This survey paper evaluates different approaches based on Methodology, Accuracy, classifier and datasets.
1695 | 5541 | 8703296 | Sentiment Analysis using tidytext package in R | "Sentiment analysis","Machine learning","Cleaning","Libraries","Task analysis","Computer science","Social networking (online)" | Sentiment analysis involves the identification of the polarity of a given text, which may range from a single word to an entire book. In this paper, sentiment analysis of the harry potter series is done using “tidytext” package in R. The “tidytext” package includes three lexicons and this paper discusses sentiment analysis results encountered by them on same data. This study has analyzed results of all three lexicons for the harry potter series and found that overall sentiments of the harry potter series are negative on the basis of positive and negative words present in the series.
1696 | 5543 | 8703300 | Statistical Models for Predicting Swine F1u Incidences in India | "Time series analysis","Forecasting","Predictive models","Neural networks","Computational modeling","Data models","Diseases" | Swine flu, a respiratory disease caused by influenza viruses also NIHI virus, infects pig's respiratory tract which results in a barking cough, decrease in appetite, secretions of nasal and endless behavior. The symptoms of swine flu in pigs include a barking cough, decreased appetite, nasal secretions, and other behavioral changes. These viruses can mutate and potentially become easily transmissible to humans. Swine Flu data is collected from integrated diseases surveillance programme, Government of India. The data is of year 2010 to 2017; which provides information on yearly cases of Swine flu in different states of India. The forecasting models applied are Box-Cox transformation, Exponential Smoothing, Seasonal Naive and Neural Network. The result of the applied models are compared on the basis of errors such as Mean Error, Mean Absolute Error, Root Mean Square Error, Mean Absolute Scaled Error and Auto Correlation Function. Analyzing the final result we realized that the Neural Network forecasting model gives the best result among all others with the accuracy of 98.4%.
1697 | 5547 | 8703308 | Design of a novel energy efficient routing framework for Wireless Nanosensor Networks | "Nanobioscience","Nanoscale devices","Energy efficiency","Delays","Energy consumption","Wireless sensor networks","Routing" | With the advancements of the wireless sensing technology, the Wireless Nanosensors Networks (WNSNs) have revolutionized every sector which demands to monitor at the nano-scale level. WNSNs consist of nanosensors equipped with a Nanotransceiver and nanoantenna operating at the Terahertz frequency band (0.1-10THz). So far, researchers have focused on energy efficiency in WSNs but the energy issue in WNSNs have not been addressed significantly in the existing literature. In this paper, we have addressed the concern of energy efficiency in WNSNs by proposing the energy balanced clustering in the routing mechanism of WNSNs. We perform simulation analysis using MATLAB Software to evaluate the performance of our proposed energy balanced clustering method which includes the appropriate Cluster Head (CH) selection. Our results demonstrate that the proposed routing framework surpasses the state-of-the-art routing mechanisms in terms of energy consumption and delay. Our proposed scheme holds great potential for various nanoscale applications.
1698 | 5550 | 8703313 | Analyzing Complex Non-Trivial Network using Attack Set Generation by Genetic Algorithm | "Genetic algorithms","Sociology","Statistics","Security","Biological cells","Computer science","Tools" | Nowadays, security of the networks is one of the major concern. Attack paths in an attack graph give a way to get a view of the big network, illustrating all the possible vulnerabilities in a network, from a security point of view. This paper proposes a new methodology for finding all the possible attack paths in a graph. It helps us in identifying most desirable and least desirable attack paths by the attacker, which will give network administrators a view for securing their network. Some researchers have used a genetic algorithm (GA) for finding the attack paths as GA helps us in providing a fast way to generate the possible list of solutions in very less time. We have also used this genetic algorithm but in a different, better and modified way for our approach by introducing a new scheme of backward mutation, with 100 percent GA operators(crossover, mutation) rate and by also modifying the phases of GA for generating fast results. By performing experiments, our new modified approach for GA is producing 7 percent (approx.) more solutions by keeping same parameters as that of existing GA. Other algorithms may also tell us about all attack paths but they will either be slow or may miss out some attack paths in a network.
1699 | 5552 | 8703316 | Convolutional Neural Network (CNN) for Image Detection and Recognition | "Image recognition","Deep learning","Convolutional neural networks","Feature extraction","Convolution","Handwriting recognition" | Deep Learning algorithms are designed in such a way that they mimic the function of the human cerebral cortex. These algorithms are representations of deep neural networks i.e. Convolutional neural networks, a type of deep learning algorithm, are able to analyze large datasets that contain millions of parameters, using 2D images as input. Convolutional neural networks are deep learning algorithms that can train large datasets with millions of parameters, in form of 2D images as input and convolve it with filters to produce the desired outputs. In this article, CNN models are built to evaluate its performance on image recognition and detection datasets. The models are implemented on the MNIST and CIFAR-10 datasets, and their accuracy is evaluated. The accuracy of models on MNIST is 99.6 %, CIFAR-10 is using real-time data augmentation and dropout on CPU unit.
1700 | 5554 | 8703319 | Efficient Task Allocation Strategies For WSNs | "Task analysis","Resource management","Wireless sensor networks","Energy consumption","Robot sensing systems","Collaboration","Computer science" | Task allocation for wireless sensor networks are dependent on energy of the nodes and time that is required to perform a task efficiently. The performance of a sensor network can be evaluated based on the energy consumption and lifespan of each node. Queue Length is also one of the basis for allocating the task efficiently. Therefore in this paper, we propose two task allocation strategies which when compared with current related works is much more realistic and efficient for complex task processing in terms of decreasing execution time.
1701 | 5556 | 8703322 | A Critical Survey of Virtual Machine Migration Techniques in Cloud Computing | "Virtual machining","Cloud computing","Servers","Prediction algorithms","Data centers","Resource management","Energy consumption" | In the realm of Cloud Data Centers (CDC), virtualization is achieved through the parallel processing of multiple virtual machines (VM) on a single cloud server, resulting in an unprecedented increase in cloud users. With the help of live Virtual Machine Migrations (VMM), this ascending demand for resources like storage, communication and computing can be handled effectively. Different resource management strategies have been deployed to optimize the efficiency of cloud data centers through the migration of a single or multiple VMs. The growing interest of users in cloud computing has led to the establishment of numerous CDCs. This paper reviews state-of-the-art of virtual machine migration schemes while investigating the critical aspects of virtual machine migration schemes through a comprehensive analysis of the existing schemes. The objectives of existing VM migration schemes are highlighted through a set of parameters derived from the literature. Lastly, research gaps in VM migration domain are identified.
1702 | 5557 | 8703324 | Statistical Analysis and Forecasting Models for Stock Market | "Forecasting","Time series analysis","Predictive models","Biological system modeling","Stock markets","Market research","Computational modeling" | In the current era, the stock market is known for its high risks; however, it continues to attract masses due to its high return value. Stock market tells about the economy of any country. Today, Stock market has become one of the biggest investment place for general public. We compare the mean error of these approaches to deduce the best suitable model for forecasting. Our analysis is conducted on the Bombay Stock Exchange (BSE) SENSEX. The results of our analysis demonstrate that the Exponential Smoothing and Neural Network techniques provide the most accurate predictions as compared to other models.
1703 | 5559 | 8703326 | Local Binary Pattem Variants: A Review | "Histograms","Face recognition","Feature extraction","Encoding","Computer vision","Robustness","Computational modeling" | Local Binary Pattern (LBP) is a non-parametric descriptor that can be used to analyze an image's local structures. It is considered as simple and efficient texture operator for image analysis in challenging real-time situations. It has been successfully employed in a variety of computer vision and image processing applications, including pattern recognition, texture analysis, face detection, image retrieval, and others. This paper covers different LBP variants in spatial domain, which were created in order to improve its robustness and efficiency.
1704 | 5565 | 8703334 | Spoofed Fingerprint Detection Based on Time Series Fingerprint Image Analysis | "Fingerprint recognition","Computer architecture","Logic gates","Microprocessors","Time series analysis","Image matching","Feature extraction" | The primary objective of fingerprint recognition is to ensure that user authentication is dependable. Fully connected Convolutional networks aid in achieving good performance in classifying a time-series of captured fingerprint images. In this paper, we work on the approach of detecting spoofed fingerprints from these sequences by combining the use of Convolutional Neural Networks and Long Short Term Memory networks. Our suggested model offers superior performance, minimal processing, and optimal model size. The experiments, carried out on a dataset [1] of real and spoofed fingerprints, prove that the proposed approach is effective in detecting spoofed fingerprints.
1705 | 5569 | 8703341 | A Survey on Internet of Things – Architecture, Applications, and Future Trends | "Internet of Things","Computer architecture","Intelligent sensors","Security","Radiofrequency identification","Monitoring" | The Internet of Things (IoT) refers to the integration of various sensors, smart devices, and Radio-Frequency Identification (RFID) tags with the internet. IOT is actually merging of internet with RFID's, various sensors (like ambient, wearable) and smart objects (things) around us. This data can be used for meaningful decision-making. In the upcoming years, IOT is expected to become main hub between technologies. However, there are still many challenges that IoT faces. This paper provides an introduction to IoT, including its architecture and various applications.
1706 | 5571 | 8703344 | Physical Layer Security Approaches in 5G Wireless Communication Networks | "5G mobile communication","Security","MIMO communication","Interference","Wireless networks","NOMA" | Rapid growth in the fifth generation (5G) wireless network applications demands new requirements on the data storage, computation, and networking. Despite these challenges, 5G offers many advantages such as high data rate, low latency, energy and spectrum efficiency, higher capacity, and reliable connectivity. However, safeguarding information in the 5G wireless networks remains a critical research focus. Currently, safeguarding information in the 5G wireless networks is the pivotal issue for research. Several popular 5G technologies are studied in the context of security during transmission, including mobile-health (m-health), cognitive radio networks (CRNs), constructive interference, massive multiple input multiple output (massive MIMO), non-orthogonal multiple access (NOMA), and simultaneous wireless information and power transfer (SWIPT). Despite their potential benefits, significant challenges and issues must be taken into consideration when implementing these technologies into reality. To further study the potential of these technologies, future challenges and directions are identified. These technologies are mobile-health (m-health), cognitive radio networks (CRNs), constructive interference, massive multiple input multiple output (massive MIMO), non-orthogonal multiple access (NOMA) and simultaneous wireless information and power transfer (SWIPT). Overall, this paper highlights the importance of Physical Layer Security for ensuring secure transmission of information in the 5G wireless network era. It provides insights into popular 5G technologies while identifying challenges and opportunities for future research.
1707 | 5573 | 8703348 | Mobility Models and Simulation Tools for Opportunistic Networks | "Computational modeling","Protocols","Mobile nodes","Tools","Peer-to-peer computing","Routing" | Opportunistic networks are a unique type of ad-hoc network where nodes carry data packets until a new communication opportunity arises. Due to the absence of permanent links between nodes, these networks often experience significant delays. Simulation allows us to create the real world scenarios in resource and timed constrained environment. Assumptions and simulation tools play a vital role in the performance estimation of any network protocol. Thus, it is very important that tools be chosen carefully. In this article, we present a summary of mobility models commonly used in opportunistic networks research. In addition, we provide an overview of the simulation tools currently being used in opportunistic networks, highlighting their respective strengths and limitations.
1708 | 5576 | 8703351 | Sentiment Analysis of Social Media Reviews using QOS Parameterization | "Quality of service","Feature extraction","Logistics","Quality of experience","Machine learning","Support vector machines","Natural language processing" | The exponential growth of content on social media has heightened the need for the evaluation of user reviews to recognize underlying sentiments. Traditional Natural Language Processing (NLP) techniques require new Quality of Service (QoS) parameters from aspect-based reviews. The classical methods espouse QoS parameters acquired from feedback system where, a predefined range of questions affects the authenticity of sentiments. This paper proposes a method of evaluation that assimilates aspect-related QoS parameters obtained from user reviews. The pre-processing phase of our proposed model involves steps such as review cleaning, followed by word tokenization, stemming, and stop-word removal. Pre-processed set of word tokens go through Parts Of Speech (POS) tagging using Stanford POS tagger. Post-processing phase leverages standard NLP and Machine Learning (ML) techniques to identify the prominent QoS features. However, the task of sentiment classification exploits the Natural Language Toolkit (NLTK), but the impact of relevant terms in a review is learned using Logistic Regression (LR). The efficacy of the proposed model is evaluated using a real-world dataset, and the results confirm the effectiveness of the introduced QoS features.
1709 | 5578 | 8703353 | Neural based Energy-Efficient Stable Clustering for Multilevel Heterogeneous WSNs | "Wireless sensor networks","Neurons","Throughput","Energy consumption","Routing protocols","Simulation" | This article introduces the Neural-based Energy-efficient Stable Clustering (NESC) protocol for Multilevel Heterogeneous Wireless Sensor Networks (MHWSNs). The NESC algorithm utilizes a multi-layer back propagation neural network model to select cluster heads (CHs) among sensor nodes. The neural network is trained based on normalized energy and distance factors to identify appropriate CHs, which improve network lifetime, throughput, and reliability. Simulation results justified that NESC protocol achieves better network performance in terms of network lifetime, energy consumption, and throughput than existing routing protocols (i.e., LEACH, SEP, DEEC, and EDCS) for MHWSNs.
1710 | 5586 | 8703365 | Fog Classification and Accuracy Measurement Using SVM | "Support vector machines","Meteorology","Atmospheric modeling","Cameras","Training","Scattering","Classification algorithms" | Fog is not always homogeneous in nature. The fog density and distribution are varying in nature while capturing images through a camera or sensor. In contrast to homogeneity the fog may be treated as heterogeneous which depends upon the density variation of its constituents particles i.e water droplets. Classification is crucial to designing a fog removal algorithm for vision enhancement, especially when the fog type and density are unknown. Classification methods are applicable to both synthetic and camera images. This paper presents Support Vector Machine (SVM) that plays a key role to classify the synthetic data into two classes with accuracy measurement. The SVM uses a confusion matrix and Receiver Operational Characteristic (ROC) curve to quantify accuracy. The proposed method quantifies the type of fog with more than 92 percent accuracy for synthetically generated images containing various objects and environments in foggy situation. This approach can help generate a natural image dataset of both homogeneous and heterogeneous foggy images.
1711 | 5590 | 8703371 | Feature Weighting for Improved Classification of Anuran Calls | "Classification algorithms","Monitoring","Biomedical acoustics","Feature extraction","Optimization","Biodiversity","Machine learning algorithms" | Automatic bioacoustics monitoring has the potential to be an effective tool in assessing ecosystem health. However, such bioacoustics systems are not highly accurate because the classification of data involves a large number of species. In this paper, we have considered the related problem which involves classification of frog and toad species from their sounds. A publicly available large dataset is used for this purpose where performance is evaluated with leave-one-out cross-validation on the k-NN classifier. To improve classification accuracy, the authors propose the application of feature weighting. This involves assigning weights to features based on their contribution to classification accuracy. The authors use the Ant Lion optimization to search for the best weight values, along with the optimal parametric values of the k-NN classifier. These weights are searched with the Ant Lion optimization along with the best parametric values of the k-NN classifier. The outcomes of experiments show that the proposed approach has successfully enhanced the classification accuracy at family, genus and species levels. In conclusion, the proposed feature weighting approach can enhance the accuracy of bioacoustics monitoring systems in classifying frog and toad species based on their sounds.
1712 | 5599 | 8703386 | Generalized Degrees of Freedom of the Symmetric Cache-Aided MISO Broadcast Channel With Partial CSIT | "MISO communication","Transmitting antennas","Radio transmitters","Cache memory","Interference","Wireless networks","Libraries" | We consider the cache-aided MISO broadcast channel (BC) in which a multi-antenna transmitter serves K single-antenna receivers, each equipped with a cache memory. The transmitter has partial knowledge of the channel state information. For a symmetric setting, we provide a characterization of the generalized degrees of freedom (GDoF) up to a constant multiplicative factor, taking into account the channel strength levels, partial channel knowledge levels, and cache sizes. Our achievability scheme leverages the interplay between spatial multiplexing gains and coded-multicasting gain. On the other hand, a cut-set-based argument in conjunction with a GDoF outer bound for a parallel MISO BC under channel uncertainty is used for the converse. Our analysis shows that the order-optimal GDoF is attained in a decentralized setting where no coordination is required for content placement in the caches.
1713 | 5600 | 8703387 | NOMA for VLC Downlink Transmission With Random Receiver Orientation | "NOMA","Light emitting diodes","Receivers","Downlink","Numerical models","Channel estimation","Signal to noise ratio" | Visible light communications (VLC) is an emerging technology that offers a viable solution to the spectrum crunch problem in conventional radio-frequency (RF) bands. In this study, a downlink multiuser VLC network is considered, where users randomly change their position and vertical orientation. To increase spectral efficiency, non-orthogonal multiple access (NOMA) transmission is used to serve multiple users simultaneously. Individual and group-based user ordering techniques for NOMA are proposed, with various user feedback schemes. To reduce computational complexity and link overhead, feedback on channel quality is computed using the mean value of the vertical angle and distance information. In addition, a two-bit feedback scheme is proposed for the group-based user scheduling, which relies on both the distance and the vertical angle, and differs from the conventional one-bit feedback of the distance only. The outage probability and sum-rate expressions are derived analytically, which show a very good match with the simulation data. Numerical results indicate that the practical feedback scheme with the mean vertical angle achieves near-optimal sum-rate performance, and the two-bit feedback significantly outperforms the one-bit feedback.
1714 | 5604 | 8703406 | Pre-Alignment Guided Attention for Improving Training Efficiency and Model Stability in End-to-End Speech Synthesis | "Decoding","Training","Speech synthesis","Stability analysis","Analytical models","Acoustics","Task analysis" | Recently, end-to-end (E2E) neural text-to-speech systems, such as Tacotron2, have begun to surpass the traditional multi-stage hand-engineered systems, with both simplified system building pipelines and high-quality speech. With a unique encoder-decoder neural structure, the Tacotron2 system no longer needs separately learned text analysis front-end, duration model, acoustic model, and audio synthesis module. The attention mechanism is the key to its success, learning an alignment between the encoder and the decoder that serves as an implicit duration model bridging the text sequence and the acoustic sequence. However, attention learning faces challenges such as low training efficiency and model instability, which restrict the E2E approaches from wide deployment. To overcome these challenges, we propose a novel pre-alignment guided attention learning approach that addresses the problems faced by attention learning. Specifically, we inject handy prior knowledge-accurate phoneme durations-in the neural network loss function to bias the attention learning to the desired direction more accurately. The explicit time alignment between an audio recording and its corresponding phoneme sequence can be achieved using forced-alignment from an automatic speech recognizer (ASR). In experiments, we show that the proposed pre-alignment guided (PAG) attention approach significantly improves training efficiency and model stability. Specifically, the PAG updated version of Tacotron2 can quickly obtain the attention alignment using only 500 (text, audio) pairs, which is not possible for the original Tacotron2. A series of subjective experiments also show that the PAG-Tacotron2 approach can synthesize more stable and natural speech.
1715 | 5609 | 8703415 | Weighted Multiple Neural Network Boundary Control for a Flexible Manipulator With Uncertain Parameters | "Neural networks","Manipulators","Vibrations","Machine learning algorithms","Computational modeling","Control systems","Flexible structures" | This article proposes a comprehensive approach to angle tracking and vibration suppression for a flexible manipulator with uncertain parameters using a weighted multiple neural network boundary control (WMNNBC) system. Based on the partial differential equation (PDE) model, a unified framework of weighted multiple neural network boundary control (WMNNBC) is proposed to deal with the jumping parameters, in which neural networks are designed as the local boundary controllers to suppress vibrations. The WMNNBC approach employs a novel proportion-derivative-like machine learning algorithm to ensure successful learning convergence. Additionally, a weighting algorithm is applied to merge multiple local neural network controllers and generate appropriate global control signals that adapt to plant parameter variations. The stability of the overall closed-loop system is proved by the virtual equivalent system (VES) theory. The simulations are implemented to illustrate the feasibility and control performance of the proposed WMNNBC strategy.
1716 | 5612 | 8703420 | Secrecy Analysis and Active Pilot Spoofing Attack Detection for Multigroup Multicasting Cell-Free Massive MIMO Systems | "MIMO communication","Multicast communication","Training","Downlink","Uplink","Manganese","Array signal processing" | In this paper, we investigate secure transmission in a multigroup multicasting cell-free massive MIMO system in the presence of a pilot spoofing attack. We use imperfect uplink and downlink channel estimation to demonstrate a distributed conjugate beamforming processing with normalized power constraint policy at access points (APs) for downlink multicasting data transmission. Closed-form expressions for the per-user achievable rate are derived with and without downlink training, respectively. Also, the analytical results of the upper bound on the information leakage to eavesdropper are carried out. Moreover, a mechanism based on the minimum description length (MDL) is presented to detect pilot spoofing attack. Consequently, we obtain the achievable ergodic secrecy rate to evaluate the system's secrecy performance. We present numerical results to quantitatively analyze the impacts of eavesdropper's spoofing pilot power and the number of groups on the secrecy performance of the considered systems.
1717 | 5622 | 8703462 | Toward Understanding Crowd Mobility in Smart Cities through the Internet of Things | "Internet of Things","Smart cities","Semantics","Sensors","Stakeholders","Wireless fidelity","Urban planning","Urban areas" | Understanding crowd mobility behaviors would be a key enabler for crowd management in smart cities, benefiting various sectors such as public safety, tourism and transportation. However, existing challenges need to be overcome in order to facilitate information sharing among stakeholders of crowd management through Internet of Things (IoT) technologies. To address this, the article proposes the usage of the new federated interoperable semantic IoT platform (FIESTA-IoT), which can support various IoT applications for crowd management in smart cities. The platform is considered to be "a system of systems." In particular, the article discusses two integrated IoT systems for crowd mobility: the Crowd Mobility Analytics System and the Crowd Counting and Location System (from the SmartSantander testbed). Pilot studies are conducted in Gold Coast, Australia, and Santander, Spain, to fulfill various requirements, such as providing online and offline crowd mobility analyses with various sensors in different regions. The analyses provided by these systems are shared across applications in order to provide insights and support crowd management in smart city environments.
1718 | 5628 | 8703476 | A Square Peg in a Round Hole: The Complex Path for Wireless in the Manufacturing Industry | "Wireless communication","Wireless sensor networks","Manufacturing industries","Communication system security","Protocols","Manufacturing" | The manufacturing industry is on the cusp of the fourth industrial revolution, which is marked by integrated architectures that connect the entire production chain comprising machines, workers, and products. In view of this, wireless technologies can potentially add further value in the ongoing manufacturing revolution. However, we identify some signs which indicate that wireless technology could be left out of the next generation of smart factory equipment. This is particularly relevant considering that the heavy machinery characteristic of this sector can last for decades. The root cause of this issue is a disconnect between industrial needs and those of academic and partly academic sectors, such as standardization bodies. We base our claims on surveys from renowned advisory firms and interviews with industrial actors, which we contrast with results from content analysis of scientific articles. Finally, we propose some convergence paths that, while still retaining the degree of novelty required for academic purposes, are more aligned with industrial concerns.
1719 | 5631 | 8703480 | Toward Terabit Digital Radio over Fiber Systems: Architecture and Key Technologies | "Optical fiber networks","Optical fibers","Quantization (signal)","Broadband communication","Optical modulation" | To support massive deployment of broadband radio applications, such as 5G and high-definition videos for terrestrial televisions, large system capacity and high spectrum efficiency are highly demanded in radio over fiber (RoF) systems. In order to address these demands, we present a terabit digital RoF system that delivers rapid transmission speeds with the use of multicore fiber (MCF) in the access segment between the central unit and remote unit. Furthermore, we showcase two key technologies, self-homodyne detection enabled by MCF and compressed quantization, that significantly improve both capacity and spectral efficiency.
1720 | 5632 | 8703481 | Evaluation of Dynamic Optical Service Restoration on a Large-Scale ROADM Mesh Network | "Optical fiber networks","Telecommunications","Optical fibers","Optical wavelength conversion","Optical amplifiers" | We investigated dynamic optical service restoration on a large-scale ROADM network operated by China Telecom in the middle and lower Yangtze River region of China. A WSON-based GMPLS/ ASON control plane, deployed across the network, drives execution of restoration operations. A network survivability analysis (NSA) tool is used for simulation-based assessment of link failure impacts and expected service restoration performance. Our analysis examined the evolution of wavelength utilization during dynamic restoration operations over a large set of services, and across the network with varying levels of concurrent fiber cuts. We found that full service restorability could be achieved even in the face of four or more concurrent fiber cuts. Observations of other restoration performance aspects, such as service times to restore, are also discussed. We show that with dynamic restoration, full service restorability can remain achievable even in the face of four or more concurrent fiber cuts. We posit that the most significant improvements can be achieved through a combined approach that includes NSA and centralized path computation applications, such as PCE and T-SDN controllers. We posit that the best such improvements may be available when NSA is operated in concert with centralized path computation applications (e.g., PCE and T-SDN controllers).
1721 | 5634 | 8703498 | ANN Diagnostic System for Various Grades of Yellow Flesh Watermelon based on the Visible light and NIR properties | "Neurons","Training","Classification algorithms","Integrated optics","Optical sensors","Sensitivity","Adaptive optics" | There are several traditional methods for assessing the quality of watermelons, including evaluating ripeness and grading. Amongst of them were from destructively technique and may need the knowledge from skillful person. In order to address this, researchers have developed an intelligent system for classifying the grade of ripe, yellow-flesh watermelons using an artificial neural network (ANN) classifier. This system was created in MATLAB using three selected training algorithms, including Levenberg-Marquardt, Scaled Conjugate Gradient, and Resilient Backpropagation. The classification is based on the optical properties of yellow watermelons in the visible and near-infrared (VIS/NIR) spectrum. A high percentage of accuracy had been achieved in classifying the grades of the yellow watermelon via Levenberg-Marquardt training algorithm. This method produced optimal output despite having a lower number of connections.
1722 | 5636 | 8703521 | A Review of Local, Holistic and Deep Learning Approaches in Facial Expressions Recognition | "Feature extraction","Face recognition","Deep learning","Histograms","Convolution","Convolutional neural networks","Machine learning algorithms" | In facial expression identification, algorithms with higher classification rates and lower computational costs are preferred. In order to achieve this, it is important to ensure that feature extraction and classification are both accurate and efficient. Feature extraction optimization involves selecting the optimal feature descriptor. There are different algorithms in computer vision, such as holistic, local, and deep learning algorithms. Holistic algorithms involve analyzing the entire facial image, such as Linear Discriminant Analysis or fisherfaces, eigenfaces (PCA), Histograms of Oriented Gradients and Gray Level Co-occurrence Matrix (GLCM). On the other hand, local feature descriptors use local facial components separately and then combine them into a histogram. Local binary patterns (LBP), local directional patterns (LDP) and scale-invariant feature transform (SIFT) feature extraction algorithms have been successfully used in local feature extraction. Deep learning involves using convolutional neural networks for image analysis. Popular models include AlexNet, VGG-Face and GoogleNet. A recent study evaluated the computational accuracy and efficiency of the three forms of facial expression recognition: holistic, local, and deep learning algorithms. The JAFFE and CK+ datasets are used for analysis. The researchers used Gabor Filters for preprocessing filtering of the images and Viola Jones OpenCV toolset for image visualization. The study found that local algorithms compete very well with deep learning algorithms in terms of accuracy but use less processing power than convolutional networks. For real time facial expression analysis with minimal processing power and need for quick response times, LBP algorithms are recommended.
1723 | 5644 | 8703541 | Computational Modeling of 3D Printed Hepatic Spheroids Inside a Bioreactor | "Mathematical model","Stress","Biological system modeling","Computational modeling","Numerical models","Fluids","Drugs" | Optimizing the analysis of in vitro drug hepatotoxicity, particularly during the preliminary stages of drug development, is crucial for the success of the process. The use of liver-on-chip platforms has become increasingly popular in drug toxicity research. Although perfusion in the bioreactor will enhance oxygen and nutrition delivery to the hepatocytes and decrease hypoxic zone in the bioreactor, high perfusion rate impose high shear stress on liver cells which may be detrimental or effect on their liver specific functions. Therefore, a three-dimensional bioreactor containing hepatic spheroids was developed numerically to calculate the velocity distribution and shear stress sensed by cells. Based on the rate of oxygen delivery and oxygen metabolic activities of the hepatocytes, the level of oxygen for each spheroid was analyzed. Additionally, albumin production was modeled as an example of metabolic function capability, and the computed albumin production was validated with experimental results over a 7-day culture period. The computed albumin production was verified with the experimental results over 7 days of culture period which showed a good compatibility between the experimental results and numerical predictions. The results are of a great importance in finding an optimal design and working conditions of the bioreactors.
1724 | 5646 | 8703545 | Cross-Platform E- Management for Smart Care Facilities Using Deep Interpretation of Patient Surveillance Videos | "Hospitals","Videos","Databases","Neural networks","Smart healthcare","Business intelligence" | Smart healthcare applications are becoming increasingly prevalent in healthcare settings. Deep neural networks provide the ability of visual interpretation of complex environments. Patient monitoring and remote clinical decision management are crucial components of providing smart health and smart care services. To this end, a deep learning-based patient monitoring and clinical decision management system for smart care facilities is outlined in this paper. The system is part of a medical business intelligence framework that integrates alerts, recommendations, data analytics, and dashboards to aid care providers in responding to situations in smart care facilities. The proposed system processes a range of information, including visual data, to automatically alert physicians and care providers of the patients' status. A series of simulations are performed for scenarios including children and adult care. The simulation results show that the proposed framework is capable of providing a cross-platform solution for patient monitoring in smart care facilities.
1725 | 5650 | 8703559 | Emotion Recognition with Machine Learning Using EEG Signals | "Feature extraction","Electroencephalography","Support vector machines","Brain modeling","Principal component analysis","Entropy","Emotion recognition" | In this research, an emotion recognition system is developed based on valence/arousal model using electroencephalography (EEG) signals. The EEG signals are decomposed into the gamma, beta, alpha, and theta frequency bands using discrete wavelet transform (DWT), and spectral features are extracted from each frequency band. Principle component analysis (PCA) is applied to the extracted features by preserving the same dimensionality, as a transform, to make the features mutually uncorrelated. Support vector machine (SVM), K-nearest neighbor (KNN) and artificial neural network (ANN) are used to classify emotional states. The cross- validated SVM with radial basis function (RBF) kernel using extracted features of 10 EEG channels, performs with 91.3% accuracy for arousal and 91.1% accuracy for valence, both in the beta frequency band. Our approach shows better performance compared to existing algorithms applied to the "DEAP" dataset.
1726 | 5653 | 8703565 | Gene Selection for Cancer Classification from Microarray Data Using Data Overlap Measure | "Complexity theory","Biomedical measurement","Cancer","Feature extraction","Data models","Gene expression","Machine learning" | Cancer detection is one of the major applications of clinical microarray data. High dimensionality is one of the important challenges in microarrays. Most of genes in microarrays have no importance or contribution on the class prediction and on the other side a lot of resources and memory are needed to processing this amount of genes. Thus the reduction in number of dimensions seems to be staple to predict cancer. In this paper a gene selection method using data complexity measures on microarray gene expression cancer data is presented. Two overlap measures as data complexity measure namely fisher discriminant ratio and attribute efficiency are applied to ranking the genes and afterward the high rank genes are considered as important ones to contribute in cancer diagnosis. Five well-known binary microarray cancer data are evaluated using three different classifiers, namely Decision Tree (DT), Naïve Bayes (NB), and K-Nearest Neighbor (KNN). Two approaches for gene selection are considered, including the fisher-based and (attribute +fisher)-based methods. The results indicate that the model created by genes selected by fisher-based method can detect the cancerous samples with high accuracy.
1727 | 5657 | 8703580 | A Novel Algorithm Based on Decision Trees in Multiclass Classification | "Classification algorithms","Feature extraction","Partitioning algorithms","Decision trees","Covariance matrices","Signal processing algorithms","Biomedical engineering" | Classification is the most important part in BrainComputer Interface problems, where our task is to decipher the individual's (usually people with physical or verbal disorders) intention from several candidates. In our study, the MEG signals were recorded from an individual when he was shown 5 different types of video clips while our task was to process the MEG signals in each experiment to guess the type of the movie from 5 candidates. To solve this multiclass classification problem, we utilized a range of approaches and eventually formulated a novel algorithm that could be applied to any multiclass issue. Our algorithm uses a decision tree approach where the classes are divided into two groups at each node. In the proposed algorithm, we defined a criterion to fmd the best partitioning by using the results of only (n/2) classifications between each pair of classes using training data. This makes the algorithm polynomial and ensures that it can be applied to any multiclass problem easily. Moreover, as a matter of accuracy, it led us to the best accuracy (61.4%) in comparison to other routine methods. Thus, this algorithm might be a powerful tool in any multiclass classification problem.
1728 | 5660 | 8703592 | Developing and Evaluating a Low-Cost Tracking Method based on a Single Camera and a Large Marker | "Cameras","Mathematical model","Feature extraction","Pose estimation","Transforms","Three-dimensional displays","Calibration" | Camera pose estimation is an important problem in many applications that need localization of cameras, devices, or instruments in robotics, surgical operations, and augmented-reality. To address this problem, a cost-effective, real-time, accurate, and user-friendly system is required. There are two kinds of optical tracking methods employed by camera pose estimation algorithms, model-based versus feature based methods. Here, we developed a feature-based camera pose estimationmethodutilizing justonesingle camera and a large marker. The keypoint features from the scene image and the marker are detected by Speeded Up Robust Features (SURF) detector. The Brute Force matching (BF) method is used to match the descriptors, and a perspective transform is applied to map the image keypoint coordinates to the corresponding 3D points in the marker. A perspective transform is supposed to map the coordinates of the image keypoints to the coordinates of the corresponding 3D points in the marker.This problem is solved by OpenCV functionsand the final camera pose matrix is obtained. To evaluate the proposed method, we designed a 3D printed calibrator with known placeholder positions. The proposed system can be realized usinga smartphone camera (in webcam mode) and a large marker on the wall. The experimental results demonstrate that the proposed method achieves acceptable accuracy with an average error of approximately 1.4 cm for position and 0.02 radian for orientation.
1729 | 5664 | 8703606 | Adoption of an Integrated Cloud-Based Electronic Medical Record System at Public Healthcare Facilities in Free-State, South Africa | "Cloud computing","Public healthcare","Organizations","Computational modeling","Security","Technological innovation" | Access to a patient's medical history at the right time can significantly improve the ability of health practitioners to render effective healthcare services. In developing countries, healthcare facilities often lack this capability due to their dependence on manual records. However, the emerging cloud computing model provides an opportunity for healthcare facilities to cost-effectively share and exchange selected patient records. However, the extent to which Free State public healthcare facilities are willing to embrace a shared cloud platform is unclear. This study investigated this issue using a cross-sectional survey involving thirty-one public healthcare facilities spread across five administrative districts of the Free State Province, South Africa. The results indicated that most public healthcare facilities still use paper-based systems supplemented with some form of IT to record patient information. Results also revealed that relative advantage, security concern, top management support and organization readiness are the most significant factors that could influence the decision to adopt.
1730 | 5669 | 8703625 | Efficient Region of Interest Detection for Liver Segmentation using 3D CT Scans | "Liver","Convolutional neural networks","Training","Computed tomography","Two dimensional displays","Abdomen","Pelvis" | Deep learning has become the preferred approach for medical imaging, especially for classification tasks. The research presented in this paper aims to obtain a region of interest for liver segmentation with the aid of a convolutional neural network to classify 2D slices of a 3D CT volume. This is done by classification of slices to detect slices containing the pelvis and chest so that they can be removed while maintaining the abdomen within which the liver occurs. The presented approach is evaluated on the Medical Image Computing and Computer Assisted Intervention (MICCAI) 2007 grand challenge datasets and the evaluation metrics used are accuracy, recall and precision. The presented approach performed extremely well, achieving an accuracy rate of 0.99 and 0.97 for pelvis slice classification and chest slice classification, respectively.
1731 | 5673 | 8703638 | Multi-hop PSO based routing protocol for Wireless Sensor Networks with Energy Harvesting | "Wireless sensor networks","Routing","Energy harvesting","Routing protocols","Energy efficiency","Energy consumption" | This paper presents three energy-efficient routing strategies for a Particle Swarm Optimization based Wireless Sensor Network (WSN) routing algorithm. The first strategy aims to maximize the energy of the worst performing node, while the second strategy aims to maximize the overall energy of the WSN. The best of these strategies is further tested in a WSN with energy harvesting nodes. The results are compared with a benchmark variant of the Low energy adaptive clustering hierarchy (LEACH) protocol, called the LEACH-Centralized Sleeping (CS). The results show that the strategy that maximizes the overall network energy can improve the network lifetime better. Further, the energy harvesting aware routing protocol performs better than a protocol that is not energy harvesting aware in extending the lifetime of a WSN.
1732 | 5682 | 8703733 | Subway Passenger Flow Forecasting With Multi-Station and External Factors | "Public transportation","Forecasting","Time series analysis","Meteorology","Recurrent neural networks","Predictive models","Rails" | With the rapid growth of urban rail transit, an increasing number of people are opting to travel by subway. Therefore, accurate passenger flow forecasting has become crucial for both commuters and municipal construction to facilitate smart city services. In this paper, we propose a multi-type attention-based network to forecast the subway passenger flow with multi-station and external factors. The proposed network has different types of attention mechanisms to adaptively extract relevant features, including multi-station, external factors, and historical data. In addition, the hierarchical attention mechanism is used to model the hierarchical relationship between subway lines and stations. In addition, the embedding method is applied to better combine the different kinds of data. The application of our method on real subway passenger flow data in a Chinese city reveals that our approach outperforms five baseline methods. Our method also visualizes the impact of various stations and factors on traffic, which is crucial in regulating passenger travel and subway dispatch.
1733 | 5684 | 8703735 | Reproducing Popularity Distribution of YouTube Videos | "Videos","YouTube","Servers","Computational modeling","Correlation","Autoregressive processes" | In order to provide high quality video streaming of user-generated content (UGC) via content delivery networks (CDN) at low cost, accurate estimates of UGC view-count distribution are necessary for CDN providers to design cache servers effectively. To achieve this goal in a practical time frame, we need to construct a simple time-series model that captures the transition of UGC popularity. Therefore, in this paper, we first analyze the daily view count (DVC) of YouTube videos over nine months and find that the DVC of YouTube videos obeys a lognormal distribution. As a simple time-series model of the DVC of each YouTube video, we propose the grouped MPP (gMPP), extending the multiplicative process (MPP) which is widely known as a simple time-series model generating a lognormal distribution. We also propose reproducing the DVC distribution of YouTube videos by using a superposed gMPP (SgMPP) that aggregates multiple gMPPs. The SgMPP accurately reproduces DVC distribution with low computational overhead and can be used as input for computer simulations to design network components that require the popularity distribution of UGC. Through numerical evaluation, it was verified that cache storage capacity of a cache server can be adequately designed with the average error rate of several percent against the target cache hit ratio.
1734 | 5685 | 8703736 | An Accurate Analytical Model for Tunnel FET Output Characteristics | "Logic gates","TFETs","Analytical models","Numerical models","Tunneling","Computational modeling","Mathematical model" | The analytical models for the output characteristics of tunnel FETs (TFETs) based on Maxwell-Boltzmann (MB) statistics have some accuracy issues, especially in linear region of operation, when compared with more sophisticated numerical approaches. In this study, a new, accurate analytical model for the potential profile of TFETs is proposed using the thermal injection method (TIM). While the approach was originally developed for heterojunction TFETs (H-TFETs), it can be easily adapted for homojunction TFETs. Once an accurate description of the potential profile is achieved, the current is computed using a Landauer-like expression. Results from simulations conducted under different bias conditions show that the predicted output characteristics significantly improve in accuracy and qualitatively, with much less computational cost compared to numerical simulations.
1735 | 5689 | 8703742 | A Lexical Resource-Constrained Topic Model for Word Relatedness | "Computational modeling","Semantics","Training","Natural language processing","Task analysis","Analytical models","Linear programming" | Word relatedness computation is an important supporting technology for many tasks in natural language processing. In the past, two approaches have been commonly used for word relatedness measurement: corpus-based models and external lexical resources. However, both methods have their limitations. To tackle this problem, we propose a novel lexical resource-constrained topic model that integrates the strengths of both strategies. Our model is an extension of probabilistic latent semantic analysis, which automatically learns word-level distributed representations forward relatedness measurement. Furthermore, we introduce the generalized expectation maximization algorithm for statistical estimation. The proposed model not merely inherit the advantage of conventional topic models in dimension reduction, but it also refines parameter estimation by using word pairs that are known to be related. Experimental results in different languages confirm the effectiveness of our model in topic extraction and word relatedness measurement.
1736 | 5693 | 8703763 | Robot-Assisted Reaching Performance of Chronic Stroke and Healthy Individuals in a Virtual Versus a Physical Environment: A Pilot Study | "Manipulators","Task analysis","Stroke (medical condition)","Training","Force","Robot sensing systems" | The aim of the current study was to examine the role of environment, whether virtual or physical, on robot-assisted reaching movements in chronic stroke and healthy individuals, within a single session. The study involved 23 participants categorized into three groups: nine chronic stroke patients who could perform the reaching task without robot assistance, nine chronic stroke patients who required robot assistance for reaching, and five healthy individuals. The task was to reach six target buttons in two identical physical and virtual environments. The outcomes consisted of specific kinematic measures (amount of movement completion without robot assistance, mean speed, peak speed, straightness, and shakiness) and a custom questionnaire to assess how the stroke subjects perceived and experienced the reaching task in both environments. The results showed no significant differences in outcome measures between the two environments for any of the groups. Our findings suggest that the choice of environment, whether physical or virtual, is not a key factor in designing a simple robot-assisted reaching task for stroke survivors. Further studies are required for more complex environments and tasks as well as robot-assisted training protocols.
1737 | 5694 | 8703764 | Periodic Event-Triggered Control for Nonlinear Networked Control Systems | "Asymptotic stability","Nonlinear systems","Generators","Stability criteria","Control systems","Lyapunov methods" | Periodic event-triggered control (PETC) is a useful approach for implementing controllers on platforms with limited communication resources, such as networked control systems. In PETC, transmissions over the communication channel are triggered by an event generator, which depends solely on the available plant and controller data and is only evaluated at given sampling instants to enable its digital implementation. In this paper, we consider the scenario where the controller communicates with the plant via multiple decoupled networks, each of which may contain multiple nodes. Each network may contain multiple nodes, in which case a dedicated protocol is used to schedule transmissions among these nodes. The transmission instants over the networks are asynchronous and generated by local event generators. At given sampling instants, the local event generator evaluates a rule, which only involves the measurements and the control inputs available locally, to decide whether a transmission is needed over the considered network. Following the emulation approach, we show how to design local triggering generators to ensure input-to-state stability and $\mathcal {L}_p$ stability for the overall system based on a continuous-time output-feedback controller that robustly stabilizes the network-free system. We then formulate the design conditions for a class of Lipschitz nonlinear systems as linear matrix inequalities. Finally, we illustrate the effectiveness of our approach via simulations of a nonlinear example.
1738 | 5697 | 8703775 | An Efficient and Reliable Directed Diffusion Routing Protocol in Wireless Body Area Networks | "Wireless sensor networks","Wireless communication","Protocols","Routing","Reliability","Body area networks","Data communication" | Wireless body area networks (WBANs) are a collection of tiny sensor devices that are embedded on or implanted in the human body. They are designed to continuously transmit sensed physiological data and act as key infrastructures for remote healthcare monitoring and treatment. However, designing a routing protocol for WBANs presents various challenges such as limited power supply, varying link connectivity, and complicated channel environment. The existing algorithms cannot fully satisfy the application requirements. Focusing on lower energy consumption, a directional diffusion routing protocol for WBANs is proposed in this paper. The concept of the gradient is introduced to indicate the direction and the rate of data transmission and the minimum hop count in directed diffusion is used as the criterion for establishing the gradient. Each node is responsible for maintaining the gradient information of its closest neighbor nodes. We also consider residual energy to enhance the performance. Simulation results confirm that the proposed protocol drastically reduces the packet loss rate and power consumption in both static and mobile scenarios. This improves data transmission reliability and significantly lengthens the network's lifespan.
1739 | 5698 | 8703779 | Remote Monitoring of Rodenticide Depletion | "Rodents","Rats","Batteries","Toxicology","Internet of Things","Wireless fidelity","Servers" | Commensal rats and mice are a significant pest problem that requires frequent manual checking of rodenticide levels in bait stations and searching for activity evidence. To address this issue, we propose a low-power remote monitoring system that wirelessly transmits data on bait and battery conditions with a battery life of over 12 months. In this paper, we propose a low power remote monitoring system, which has a projected battery life of over 12 months, which wirelessly transmits bait and battery data. The ability of our system to detect and communicate rodenticide depletion was tested under laboratory and field conditions, with initial results showing the potential of our approach.
1740 | 5699 | 8703783 | Inertia Estimation Based on Observed Electromechanical Oscillation Response for Power Systems | "Phasor measurement units","Estimation","Damping","Mathematical model","Power system dynamics" | Revise: The inertia constant is a crucial parameter in synchronous grids that can withstand disturbances. In this study, we present a method of estimating inertia in a multi-area interconnected electric power system. The method utilizes the electromechanical oscillation response measured with a phasor measurement unit. On the basis of the classical swing equation, the mathematical relationships between inertia and electromechanical oscillation parameters (i.e., oscillation frequency and damping ratio of a mode) are determined. This allows us to estimate the system's equivalent inertia by extracting the frequency and damping ratio of a mode from observed active power on the tie line in the electromechanical oscillation response. Moreover, the system damping coefficient can be estimated without additional calculation and measurement. To reduce the inertia estimation errors caused by poorly extracted oscillation parameters, we employ the adaptive local iterative filtering decomposition parameter identification technology to identify the frequency and damping ratio of each mode. We verify the accuracy and reliability of our proposed method through two simulation examples and an actual system.
1741 | 5703 | 8703804 | Interval Type-2 FNN-Based Quantized Tracking Control for Hypersonic Flight Vehicles With Prescribed Performance | "Uncertainty","Quantization (signal)","Aerodynamics","Fuzzy neural networks","Fuzzy control","Backstepping","Control design" | This paper presents a tracking control scheme for hypersonic flight vehicles (HFVs) that utilizes an interval type-2 fuzzy neural network (IT2FNN) with a quantization mechanism. The scheme incorporates a parameterized tracking error model of the HFV that takes into account uncertainties, which are approximated by the IT2FNN. The tracking control of the velocity and altitude of the HFV is designed by using a prescribed performance control technique. The control scheme involves the design of continuous control laws for the fuel equivalency ratio, canard deflection, and elevator deflection through an adaptive backstepping control design procedure with logarithmic quantization mechanism. This strategy helps avoid inadvertent increases in the effective gains of continuous controllers as well as reducing the communication loads between the controller unit and actuator unit. The controllers designed in this paper can limit the tracking errors of the flight path angle and angle-of-attack. The performance of the presented tracking controllers with quantization mechanism has been validated through comparative simulations.
1742 | 5709 | 8703826 | An Efficient Privacy-Preserving Mutual Authentication Scheme for Secure V2V Communication in Vehicular Ad Hoc Network | "Authentication","Privacy","Protocols","Vehicles","Vehicular ad hoc networks","Wireless sensor networks" | In recent years, the popularity of the new mobility Intelligent Transportation System has resulted in the rapid growth of Vehicular Ad Hoc Networks (VANETs). It brings convenience and a good experience for drivers. Unfortunately, the inherent openness of VANETs has led to potential security and privacy issues. In the past few years, to address security and privacy-preserving problems, many identity-based privacy-preserving authentication schemes have been proposed by researchers. However, we found that these schemes fail to meet the requirements of user privacy protection and are vulnerable to attacks or have high computational complexity. Hence, we focus on enhancing privacy-preserving via authentication and achieving better performance. First, we describe the vulnerabilities of the previous scheme. Furthermore, to enhance privacy protection and achieve better performance, we propose an efficient privacy-preserving mutual authentication protocol for secure V2V communication in VANETs. Through security analysis and comparison, we formally demonstrate that our scheme can accomplish security goals under dynamic topographical scenario compared with the previous scheme. Finally, the efficiency of the scheme is showed by performance evaluation. The results show that our proposed scheme is computationally efficient compared to the previously proposed privacy-preserving authentication scheme.
1743 | 5715 | 8703859 | Automatic Impedance Matching Method With Adaptive Network Based Fuzzy Inference System for WPT | "Impedance matching","Impedance","Capacitors","Coils","Heuristic algorithms","Training","Informatics" | In a wireless power transfer system via coupled magnetic resonance, the power transfer efficiency (PTE) drastically decreases with the transfer distance and the changing load. To solve this problem, an automatic impedance matching system is usually embedded in an intelligent algorithm. However, the traditional algorithm cannot dynamically track the impedance due to its slow matching speed. To overcome this disadvantage, this paper introduces an automatic impedance matching method based on an adaptive network-based fuzzy inference system (ANFIS). A simulation system was constructed, and results show that the ANFIS method is 80.26% more efficient than the genetic algorithm. Moreover, an automatic impedance matching prototype is built and dynamic matching experiments are carried out, showing that the PTE is up to 84.76% when the distance increases from 4.5 to 50 cm. The simulation and experimental results are basically consistent, which prove the validity of the novel method.
1744 | 5716 | 8703864 | RBFNN-Based Minimum Entropy Filtering for a Class of Stochastic Nonlinear Systems | "Entropy","Stochastic processes","Estimation error","Probability density function","Nonlinear systems","Mathematical model","Neural networks" | This paper presents a novel minimum entropy filter design for a class of stochastic nonlinear systems, which are subjected to non-Gaussian noises. Through stochastic distribution control, the authors constructed an output entropy model using a radial basis function neural network, and the model parameters are estimated from the data they collected. Building upon the output entropy model, system dynamics and filtering problem are investigated. As the model output is the entropy of the estimation error, the optimal nonlinear filter is obtained based on the Lyapunov design, which makes the model output minimum. Moreover, the entropy assignment problem has been discussed as an extension of the presented approach. Through a numerical example, they demonstrate the effectiveness of the proposed algorithm. The contributions of this paper can be summarized as follows: 1) an output entropy model is presented using a neural network; 2) a nonlinear filter design algorithm is developed as the main result; and 3) a solution of the entropy assignment problem is obtained, which is an extension of the presented framework.
1745 | 5722 | 8703888 | Pedestrian Detection Using Pixel Difference Matrix Projection | "Feature extraction","Detectors","Histograms","Shape","Intelligent transportation systems","Video surveillance","Task analysis" | Pedestrian detection in embedded systems, such as video surveillance equipment, often involves dealing with low-resolution pedestrian samples while requiring low computational cost. Many pedestrian detectors rely on a large feature pool and suffer in their efficiency and performance for real-time monitoring. In this paper, a set of light-weight features is proposed to enhance the pedestrian detection performance when a small-medium scale of training data with low-resolution images is available. To address this issue, a difference matrix projection (DMP) is developed to compute aggregated multi-oriented pixel differences using global matrix operations. Both the pixel differences and aggregation are computed using global matrix projection to avoid the time-consuming iterative operations. To test our method, we used the INRIA, Daimler Chrysler classification (Daimler-CB), NICTA, and Caltech Pedestrian datasets. Our experiments on these benchmark datasets show promising results in terms of detection performance, especially for image datasets with low-resolution pedestrians.
1746 | 5730 | 8703934 | Extraction and Application of Cognitive Related Semantic Relationships | "Semantics","Data mining","Computer languages","Tools","Education","Indexes","Presses" | Unstructured knowledge extraction involves identifying and preserving significant knowledge from unstructured natural language texts. However, few tools are available to automatically extract knowledge concepts and their relations from the text books, especially for those in Chinese. This paper proposed a method to implement the `example of' and `part of' semantic relations' and their related entities' extracting from the digital textbooks in Chinese. The experimental data shows that the extraction of the both relations and the entities can achieve a rather high accuracy and satisfied results comparing with the previous studies.
1747 | 5732 | 8703937 | A Simplified Deep Residual Network for Citywide Crowd Flows Prediction | "Market research","Urban areas","Meteorology","Training","Trajectory","Roads","Safety" | Crowd flow prediction is a crucial problem in urban computing. Currently, the best-known approach utilizes deep residual networks to model spatio-temporal properties, which often results in excellent prediction performance. However, since three separated network structures are used to model the properties, the time cost is often expensive for the best-known method. To address this issue, we propose an improved method that simplifies the architecture of the best-known approach. Our method significantly reduces the training time and predicting time when compared to the best-known approach, without compromising the prediction performance. Moreover, the improved method can achieve similar prediction performance with the best-known method. Extensive experiments on the real-world datasets were conducted to show the efficiency of our proposed method.
1748 | 5737 | 8703946 | Resource Space Model: A Survey | "Semantics","OWL","Resource management","Cognition","Computational modeling","Probabilistic logic","Ontologies" | This paper surveys research on the Resource Space Model (RSM). RSM is a multi-dimensional, classification-based, content-based and high-level semantic space model for organizing and managing various resources through multi-dimensional abstraction and specialization. RSM has more powerful resource representation ability than traditional resource management model. It has applications not only in resource management and retrieval, but also in other areas, such as automatic text summarization and question answering system.
1749 | 5738 | 8703948 | What Size of Language Unit Is More Appropriate for Text Summarization? | "Semantics","Coherence","Standards","Measurement","Task analysis","Feature extraction","Complex systems" | Extractive text summarization involves selecting important sentences from a text and concatenating them to form a summary. However, selecting sentences based on ranking rules often leads to incoherent summaries. Is a larger language unit such as a group of sentences or a paragraph more appropriate to be selected for summarization? This paper is to answer this question. Our investigation yields the following three key findings: 1) summaries composed of larger language units have similar ROUGE scores to those composed of sentences, but are more readable; 2) using a group of sentences is more effective than using a sentence or paragraph for summarization; and, 3) the quality of summaries composed of groups improves as the average length of the source texts increases.
1750 | 5741 | 8703951 | GWOTS: Grey Wolf Optimization Based Task Scheduling at the Green Cloud Data Center | "Task analysis","Cloud computing","Data centers","Resource management","Scheduling","Energy consumption","Scheduling algorithms" | Task scheduling is a challenging issue in Infrastructure as a Service (IaaS) based cloud data centers, known to be an NP-complete problem. To address this issue, we propose a multi-objective Grey Wolf Optimization (GWO) technique for task scheduling. This algorithm aims to achieve the optimal utilization of resources and reduction of energy consumption, as well as the total makespan of the scheduler for the given list of tasks, while satisfying user requests. The main objective of our proposed GWO based scheduling algorithm is to achieve optimum utilization of cloud resources for reducing both the energy consumption of the data center and total makespan of the scheduler for the given list of tasks while providing the services as requested by the users. Our proposed scheduling algorithm is compared with non meta-heuristic algorithms (First-Come-First-Serve (FCFS) and Modified Throttle (MT)), and meta-heuristic algorithms (Genetic Algorithm (GA), Particle Swarm Optimization (PSO) and Cat Swarm Optimization (CSO)). Experimental results demonstrate that the proposed GWO based scheduler outperforms all algorithms considered for performance evaluation in terms of makespan for the list of tasks, resource utilization and energy consumption.
1751 | 5743 | 8703960 | MGP: Extracting Multi-Granular Phases for Evolutional Events on Social Network Platforms | "Data mining","Feature extraction","Semantics","Decision making","Market research","Explosions","Social networking (online)" | In this paper, we propose a system called MGP (Multi-Granular Phase) for extracting multi-granular phases that capture the evolutional knowledge of events on social network platforms such as Sina Weibo and Twitter. Existing studies on event extraction usually use a set of tweets to describe an event, which is not able to present the evolutional knowledge about the event. In many decision-making scenarios, it is much helpful to detect the evolutional stage of an event, as this can help people make counter-measures according to the current developing trend of the event. To address this issue, we present a multi-granular approach that can effectively extract the phases of events from fine granularities such as hours to coarse granularities such as months. We implement a web-based prototype called MGP (Multi-Granular Phase) which can extract and show the stages of events from a fine granularity such as hour to a coarse granularity like month. We also present a case study to demonstrate the usability and effectiveness of MGP. Through our proposed multi-granular approach and MGP system, we aim to improve the accuracy and comprehensiveness of event extraction and provide valuable insights for decision-making scenarios involving event analysis on social network platforms.
1752 | 5752 | 8703991 | Non-invasive Blood Glucose Estimation Methodology Using Predictive Glucose Homeostasis Models | "Sugar","Insulin","Blood","Estimation","Sensors","Predictive models","Homeostasis" | In recent years, there have been significant advancements in the development of glucose bio-sensors for monitoring and estimating blood glucose levels. However, non-invasive blood glucose monitoring and estimation has proved to be challenging due to issues associated with different technologies. In this study, we propose a novel glucose estimation methodology that replaces the invasive sensing mechanism of a glucose sensor with a custom-designed, non-invasive system that is inherently re-configurable and adaptable to dietary habits. To our knowledge, this is the first work of its kind, eliminating the need for body worn sensors for glucose level estimation. Our methodology is based on the physiology of glucose homeostasis and considers the impact of glycemic index and glycemic load, with the aim of achieving accurate glucose predictions. Our extensive validations demonstrate that the proposed methodology is capable of accurately estimating blood glucose levels with various customization features, suitable for integration with bionic pancreas systems.
1753 | 5755 | 8704002 | ASIC Implementation of Energy-Optimized Successive Cancellation Polar Decoders for Internet of Things | "Computer architecture","Decoding","Hardware","Optimization","Throughput","Internet of Things" | In this paper, a low-energy rate 1/2 successive cancellation (SC) decoder hardware architecture is proposed for Internet of Things (IoT) applications. Arikan's SC decoder and different optimized versions of it are implemented in ASIC flow. The authors apply hardware optimizations to the conventional SC architecture by removing frozen bits driving blocks, sharing resources between f and g blocks, and eliminating log-likelihood magnitude computation in the final stage. Synthesis results show that these optimizations provide 38.7% saving in energy/bit consumption, 83% saving in area and 68.0% increase in throughput for 64-bit conventional SC decoder and up to 79.5% in 1024-bit implementation. The authors compare their results with the literature and demonstrate that their 64-bit SC architecture delivers less energy/bit consumption and area. Moreover, linearly scaled 1024-bit synthesis results predict a middle-ground performance of the proposed architecture compared to the literature, hence suggesting the proposed structure to IoT applications, especially small packet size applications.
1754 | 5756 | 8704004 | Measuring QoS for Broadcasting Task in Vehicular Ad Hoc Networks based on Fuzzy Logic Projection | "Quality of service","Vehicular ad hoc networks","Broadcasting","Delays","Protocols","Safety","Fuzzy logic" | Up today, there are very few methods providing quality of service (QoS) definition, yet more, no standard allowing its measurement. QoS is a subjective concept, and researchers have been trying to quantify it in order to make it measurable. In the context of vehicular ad hoc networks (VANET), various QoS features are required, but few studies have attempted to examine QoS parameters in a single model. This paper introduces a QoS measuring system that uses fuzzy-logic projection. The proposed hierarchical fuzzy inference system allows to evaluate the network QoS as a crisp value.
1755 | 5758 | 8704018 | Performance Enhancement of Sample Matrix Beamformer using a Novel Algorithm | "Array signal processing","Convergence","Transforms","Computational complexity","Antenna arrays","Correlation","Arrays" | This paper presents the enhancements obtained in the performance of the Sample Matrix Inversion (SMI) beamformer by the application of Reduced One Dimensional Mapped Real Transform (R-ID-MRT) algorithm. By transforming data with the R-ID-MRT algorithm, computational complexity and computation time are decreased in SMI beamformers. The R-ID-MRT SMI beamformers exhibit beam patterns, convergence to the desired beam output, and mean square error minimization in AWGN, Rayleigh, and Rician channels that are equivalent to those of traditional SMI beamformers.
1756 | 5763 | 8704029 | Modelling and Verification of the FlexRay Startup Mechanism using UPPAAL Model Checker | "Protocols","Clocks","Computational modeling","Automata","Automotive engineering","Fault tolerance","Fault tolerant systems" | The in-vehicle networking standards enables communication between the various Electronic Control Units (ECUs) in an automotive system. With ECUs controlling critical functions of the system, timely communication between the ECUs, sensors, and actuators is crucial. Formal modelling and verification of the in-vehicle networking standards, will guarantee the correctness of these standards. FlexRay is a time triggered protocol that provides high transmission rates which enables it to be used in safety critical components of the automotive system. This work attempts to model the startup mechanism of the FlexRay protocol using the UPPAAL model checker. Several properties related to the protocol's startup were verified using this approach.
1757 | 5764 | 8704032 | Concentration Estimation of Industrial Gases for Electronic Nose Applications | "Feature extraction","Gases","Estimation","Gas detectors","Computational modeling","Machine learning" | Designing an Electronic Nose System (ENS) presents a challenge because of the issue of sensors drift. The discrimination and quantification of gases in the presence of drift is challenging and requires either (i) system recalibration, (ii) domain transformations or (iii) data from target domain. This paper proposes a heuristic optimization technique integrated with a pattern recognition model to estimate the concentration of different industrial gases in the presence of small experimental drift. This method has been tested on an array of 16 screen-protected gas sensors and validated against experimental data from six volatile compounds (ethylene, ethanol, ammonia, acetone, acetaldehyde, and toluene). Samples from 6 volatile compounds; ethylene, ethanol, ammonia, acetone, acetaldehyde and toluene are tested to validate the proposed solution. Besides giving accurate performance in terms of concentration estimation the proposed solution does not require system recalibration, domain transformations or target domain data and meanwhile it also reduces the computational complexity of the system.
1758 | 5766 | 8704036 | Solving the Total Coverage Problem using a Multiple Mobile Sensor Network | "Drones","Computational modeling","Microelectronics","Monitoring","Hafnium","Vehicle routing","Planning" | The usage of drones has become increasingly widespread in both civilian and military operations. This research investigates the feasibility of using a fleet of drones to cover a given area. Drones are equipped with on-board camera pointing down, an image sensor, whose objective is to monitor a given area. Covering means that every point in the area should be covered at least by one drone. To achieve the full coverage area we define a new strategy based on the arc coverage. This problem is modelled and formulated as an integer linear program, which has been successfully solved and tested using the Solver CPLEX. Computational experiments are generated on different grid sizes.
1759 | 5768 | 8704056 | Intelligent Intrusion Detection System using Decision Tree Classifier and Bootstrap Aggregation | "Classification algorithms","Intrusion detection","IP networks","Feature extraction","Decision trees","Bagging","Training" | This paper introduces an innovative approach to threat intelligence, by integrating statistical analysis with an Intrusion Detection System (IDS). The preferred threat intelligence model identifies potential malicious connections for a single node computer system utilising the IP addresses of the devices that are connected to the system. Our results propose that the proposed system outperforms existing methods in terms of accuracy, True Positive Rate, and False Positive Rate.
1760 | 5770 | 8704066 | An Effective FPGA Placement Flow Selection Framework using Machine Learning | "Benchmark testing","Field programmable gate arrays","Feature extraction","Integrated circuit modeling","Classification algorithms","Microelectronics","Tools" | One of the most time consuming steps in the FPGA CAD flow is the placement problem which directly impacts the completion of the design flow. To address this challenge, Xilinx organized a routability driven FPGA placement contest at ISPD 2016. Due to variations in the ISPD benchmark characteristics and heterogeneity of the FPGA architectures, as well as the different optimization strategies employed by different participating placers, placement algorithms that performed well on some circuits performed poorly on others. In this paper, we propose a Machine-Learning (ML) framework that can recommend the best placement algorithm within the CAD flow. Results obtained indicate that the ML framework is capable of selecting the correct flow with an 83% accuracy.
1761 | 5771 | 8704076 | Application-specific WSN for precision agriculture | "Wireless sensor networks","Soil","Radio frequency","Monitoring","Zigbee","Routing protocols","Temperature sensors" | In this paper, an innovative low-cost system utilizing RF sensor nodes is introduced. Despite having high power consumption, RF transmitters and receivers offer excellent dynamic range and penetration capacity. The main aim of this work is to help agriculturists not only to reduce the cost of production of crops but also to contribute to environment preservation. A complete framework of wireless sensor network system is being introduced here. Hardware prototypes have been created and designed based on the proposed approach. The major aim of the sensor network is data acquisition of the soil temperature and moisture parameters.
1762 | 5772 | 8704080 | A Low Power Hardware Implementation of Izhikevich Neuron using Stochastic Computing | "Stochastic processes","Computational modeling","Neurons","Mathematical model","Hardware","Microelectronics","Brain modeling" | This paper presents a proposed hardware implementation of the Izhikevich model, one of the most widely-used spiking neuron models. The main target of this implementation is to reduce area and power consumed by the Spiking Neural Network (SNN) neurons as the SNN consists of a large number of neurons to mimic the human brain. To achieve this, stochastic computing techniques are utilized to handle the squaring element of the Izhikevich neuron model equations, which consumes a significant amount of power. A hardware implementation of the model is proposed to show the area and power consumption to help the SNN designers to choose between stochastic-based multipliers and the approximate multipliers considering their power, area, and accuracy constraints.
1763 | 5775 | 8704086 | Wireless Sensor Network used to improve the energy efficiency in connected railway vehicles | "Zigbee","Wireless sensor networks","Microelectronics","Rail transportation","Antenna measurements","Wireless communication","Tools" | This paper presents a solution using Zigbee network for improving energy efficiency inside railway vehicles, especially for suburban train and metro. Initially, a comparison is made between various wireless technologies followed by the selection of our preferred platform. The simulation tools simuEM3D has been used to complete the experimental results. Then we present and analyze the results of the measurement campaigns in subway and suburban trains. Lastly, we propose a ZigBee propagation optimization to decrease interferences between vehicles belonging to the same train and close-by trains.
1764 | 5789 | 8704149 | Analysis on Texture and Colour Based Features of Periocular for Low Resolution Colour Iris Images | "Feature extraction","Image color analysis","Image resolution","Iris recognition","Histograms","Conferences","Process control" | The low resolution of iris images in non-cooperative environments often results in difficulties determining the eye center, limbic, and pupillary boundary for iris segmentation. Hence, a combination with periocular area is suggested to improve the accuracy of the recognition system. However, existing methods for extracting periocular features, such as texture features, can be easily impacted by background interference and image size and orientation. Although some of the existing studies have combined the texture and colour features to increase the accuracy of periocular recognition, still, the method of colour feature extraction is limited to spatial information and quantization effects. This paper presents the analysis of texture and colour based features of periocular for low resolution colour iris images. Two datasets, UBIRIS.v2 and UBIPr, were used to develop this method, which provides robust discriminatory structure features and sufficient spatial information to increase discriminating power.
1765 | 5792 | 8704159 | A Fuzzy-based Risk Model for Construction Project Management | "Analytical models","Fuzzy logic","Uncertainty","Risk management","Mathematical model","Hazards" | The construction industry is a complex and challenging process that involves significant risks to workers' safety, property loss, and even loss of life. Experts from different departments work together to develop a good management system in order to successfully complete a construction project. This paper presents a model of risk analysis using fuzzy logic to assess the risk involved in construction projects. Fuzzy logic is a proven method for dealing with uncertainties in risk analysis, and it allows the management team to factor in the uncertainties related to cost, time, and quality in the project. The model was validated using a real project. With this model, project managers and leaders can prioritize and rank all risk factors in a construction project. They can then take appropriate precautions to avoid these risks, ensuring worker safety, protecting assets, and increasing the satisfaction of stakeholders. Thus, the project managers and leaders can appropriately take precautions to avoid the risk. Ultimately, this approach helps to ensure successful project completion, mitigating risks and meeting the expectations of stakeholders.
1766 | 5797 | 8704209 | A Hybrid Approach to Service Recommendation Based on Network Representation Learning | "Tagging","Collaboration","Media","Twitter","Predictive models","Data mining" | Network representation learning has attracted much attention as a new learning paradigm to embed network vertices into a low-dimensional vector space, by preserving network information. In this study, we introduced network representation learning techniques to the learning of user preference by leveraging user co-tag and social network information. To achieve this, we proposed a hybrid network representation learning approach that effectively utilized users' tagging and social relationships, and applied it to service recommendation. Our experimental results, obtained using two public datasets and compared with four baselines, show improvement ratios of up to 50% in terms of Recall@10 and Precision@10, and more than 90% in terms of NDGG@10 and MRR@10.
1767 | 5802 | 8704248 | Stabilization of Second-Order Memristive Neural Networks With Mixed Time Delays via Nonreduced Order | "Delays","Artificial neural networks","Delay effects","Stability criteria","Asymptotic stability","Synchronization" | In this brief, we investigate a class of second-order memristive neural networks (SMNNs) with mixed time-varying delays. Our investigation utilizes nonsmooth analysis, Lyapunov stability theory, and adaptive control theory to derive several novel insights that guarantee the global stabilization of SMNNs. Unlike the prior approach of using a reduced-order method, we directly consider the SMNNs’ inherent properties for ensuring global stabilization. To demonstrate the efficacy of our results, we present numerical simulations.
1768 | 5809 | 8704271 | A Study of Aero-Engine Control Method Based on Deep Reinforcement Learning | "Engines","Artificial neural networks","Acceleration","Reinforcement learning","Control systems","Fuels" | A novel aero-engine control method based on deep reinforcement learning (DRL) is proposed to improve the engine response ability. The model-free Q-learning, which can be carried out online, has been used in this method. For improving the learning capacity of DRL, the online sliding window deep neural network (OL-SW-DNN) is proposed and adopted to estimate the action value function. OL-SW-DNN selects the nearest point data with a certain length as training data and is also insensitive to noise. The proposed method has been compared with the commonly used industry standard algorithm, proportion-integration-differentiation (PID), through simulation, to test its viability. The results show that the proposed method has a 1.525 s reduction in acceleration time compared to PID, while also satisfying all engine limits.
1769 | 5810 | 8704273 | Adaptive Active Contour Model Based on Weighted RBPF for SAR Image Segmentation | "Image segmentation","Radar polarimetry","Adaptation models","Computational modeling","Active contours","Feature extraction","Motion segmentation" | We present a novel adaptive active contour model (ACM) for the efficient segmentation of SAR images. First, the normalized intra-class variances of pixel grayscales of inner and outer areas are used as the new coefficients of the grayscale descriptions of inner and outer areas. Then, the weighted RBPF is constructed to control the curve motion more accurately. Second, when calculating the grayscale descriptions of the inner and outer areas, adaptive weights are introduced to reduce the effect of interference pixels, which improves the accuracy of the grayscale descriptions. Furthermore, some regularized terms are incorporated into the objective functional to ensure the stability of the model. The segmentation results for various kinds of images demonstrate that the proposed model is superior to some state-of-the-art ACMs in segmentation performance and is robust to the initial curve.
1770 | 5811 | 8704279 | A Joint Sparsity Approach to Soil Detection Using Expanded Bands of WV-2 Images | "Soil","Satellites","Terrain factors","Dictionaries","Training","Spatial resolution","Geology" | Soil can be used as a damage indicator of landslides and flooding, which expose soil from vegetation canopy. It can also be used as an indirect indicator of illegal tunnel digging activity. This letter proposes a sparsity-based approach for detecting soil using multispectral satellite images, employing both original and synthetic bands. Spatial and spectral information has then been jointly used in soil detection. The experiments conducted validate the viability of this approach.
1771 | 5820 | 8704316 | Sampling Time Adaptive Single-Photon Compressive Imaging | "Photonics","Imaging","Image coding","Sampling methods","Estimation","Time measurement","Image reconstruction" | We propose a method for sampling that is adaptive to the time frame and demonstrate a compressive imaging system that can adjust to the sampling time. In order to achieve self-adapting adjustment of sampling time, the theory of threshold of light intensity estimation accuracy is deduced. According to this threshold, a sampling control module, based on field-programmable gate array, is developed. Through experimental proof, we have shown the advantages of the time-adaptive sampling method. In imaging performance experiments, we have demonstrated that the time-adaptive sampling method can automatically adjust the sampling time to changes in light intensity of the image object, produce high-quality images, and prevent speculative selection of the sampling time.
1772 | 5822 | 8704318 | Possibility-Based Trust for Mobile Wireless Networks | "Uncertainty","Possibility theory","Reliability","Mobile computing","Ad hoc networks","Routing","Measurement uncertainty" | Managing trust in mobile networks necessitates dealing with uncertainty, resulting from incomplete, duplicate or conflicting evidence. This study employs possibility theory to handle such uncertainty, developing a trust model that includes nodes' integrity, competency, and connections amongst them. Direct observation and active solicitation from other nodes generate possibility distributions (trust profiles) that can be updated and combined. Simulations of mobile ad hoc networks demonstrate that trust profiles in routing decisions conserve network resources and limit data exposure. Possibility theory facilitates evaluating information gained from different evidence forms, indicating that active trust evidence from authentication requests provides higher informational value than reputation solicitation. It is observed that passive evidence is inadequate in maintaining low-uncertainty trust profiles.
1773 | 5823 | 8704322 | Time-Sliced Flexible Resource Allocation for Optical Low Earth Orbit Satellite Networks | "Satellites","Optical switches","Optical fiber networks","Optical packet switching","Resource management","Optical receivers","Satellite broadcasting" | In future optical satellite networks with various service requirements, the bandwidth of a single traffic request occupies part of an inter-satellite link (ISL) channel capacity, thus leading to a greater demand for flexible resource allocation. The switching scheme is the most essential factor for achieving this flexibility, but existing optical switching techniques like wavelength switching (WS) and electronic packet switching (EPS) suffer from issues like bandwidth underutilization and high power consumption. In this paper, we utilize optical time slice switching (OTSS) to provide enormous transparent fine-grained connections for various traffic requests. To implement OTSS into low earth orbit (LEO) satellite networks, where the lengths of inter-orbit ISLs vary along time, we propose a distance-varying routing and time slice allocation (DV-RTSA) scheme. Simulations show that the OTSS-based DV-RTSA scheme not only requires fewer active transponders than traditional schemes but also enhances throughput compared to WS-based techniques and approaches the level of the EPS-based scheme without its drawbacks.
1774 | 5827 | 8704328 | Zero-Shot Learning Based on Multitask Extended Attribute Groups | "Task analysis","Training","Sparse matrices","Testing","Collaborative work","Object recognition","Predictive models" | Since the learning of attribute classifiers is independent of the learning of object classifier in zero-shot learning, it is difficult to guarantee that the learned attribute classifiers are optimal for the subsequent object recognition tasks. Therefore, a novel zero-shot learning method based on multitask extended attribute groups (MTEAGs) is proposed by using the multitask learning framework and grouping idea. First, we used an unsupervised clustering method to group the attributes and object classes of training images. Attribute and class groups are obtained and used to construct a group-based attribute/object classifier collaborative learning model where class groups extend attribute groups. In order to explore the shared features within a group as well restrict the feature sharing between groups, we applied the structured sparse method to constrain the model parameter matrix. A hybrid zero-shot classifying model is designed to predict class labels of testing images, considering both class-class and class-attribute matrices, with the Jaccard similarity coefficient measuring class-class relationships. Experiments on two attribute datasets showed MTEAG to yield higher zero-shot classification accuracy compared with several baseline methods.
1775 | 5832 | 8704338 | A Planar Multifunctional Four-Port Antenna System for Sub-Urban Mobile Tablet | "Satellite antennas","Mobile ad hoc networks","Dipole antennas","Satellites","Antenna radiation patterns","Antenna feeds" | A planar multifunctional four-port antenna system integrated on one substrate applied in the suburban mobile tablet is presented in this paper. The different types of antennas used in this system are selected based on their different functions, and the interactions between them are analyzed and minimized. Two identical T-shaped printed monopole antennas are designed for the Mobile Ad-Hoc Networks (MANET) application. The mutual coupling between the ports of these two MANET antennas is decreased by introducing a decoupling metal strip loaded with an inductor. Two horizontal printed dipoles with parasitic strips are developed to operate in the satellite navigation and communication frequency bands. By analyzing the interaction between the MANET antenna and satellite antennas, improved broadside radiation patterns are obtained for the satellite antennas. The performance stability of this antenna system is verified through testing the system's performance in different gestures. A prototype of the antenna system is fabricated and the measured results show that the proposed antenna system can cover the frequency bands of MANET communication, satellite navigation, and satellite communication with good performances. This multifunctional antenna system is an excellent choice for use in suburban mobile terminal systems.
1776 | 5834 | 8704347 | Contingency Assessment of Radial Distribution System | "Sociology","Statistics","Biological cells","Genetic algorithms","Distributed power generation","Switches","Linear programming" | The purpose of the investigation presented in this paper is to obtain the optimal restructure of radial distribution system under the impact of contingencies, with and without the scope of distributed generation. A solution for contingency occurrence is proposed by identifying the best switching sequence for a specified number of tie lines and sectionalizes, aiming to improve power flow continuity. Additionally, genetic algorithm (GA) is utilized to find the optimal location and size of embedded distribution generation for reducing losses and improving voltage profiles based on load demand. Simulations of a loaded 69-bus radial distribution system are conducted to demonstrate the outcomes of the proposed study. The results suggest that investing in distribution generation is attractive when reconfiguration is leveraged to minimize load curtailment.
1777 | 5837 | 8704375 | Selection of Input Features for Day-Ahead Electric Load Power Forecasting Based on Artificial Neural Network Technique with Novel Framework in Matlab Environment-A Composite Approach | "Meteorology","Correlation","Artificial neural networks","Biological system modeling","Load modeling","Forecasting","Atmospheric modeling" | In recent years, electric load power forecasting (ELPF) has become an essential activity in power systems. According to ELPF literature, models based on Artificial Neural Network (ANN) techniques are more accurate than any other. Therefore, this paper proposes a new framework for day-ahead ELPF, which includes features of calendar, weather, and lagged load of the previous day in the time domain, using the ANN method. This research paper is mainly focused to deal with the selection of best suitable weather feature from many weather variables with calendar and lagged load features as constants. Real-time data from Tata Power Delhi Distribution Utility (TPDDL) were used for this research work. The correlation analysis of ELP with respect to each selected feature is performed and presented. A suitable framework for development of models was then created. The performance criteria for ELPF are chosen and for better understanding, the experimental results are presented with the help of histogram and bar charts. The proposed models produce an average forecast error of 2.6% to 3.3% per hourly samples throughout the year irrespective of seasonal and weather variations. The proposed models are proven for their simplicity, less measurement requirement and easiness in implementation with higher accuracy.
1778 | 5838 | 8704378 | Protection Coordination in Grid Connected and Islanded Mode of Microgrid | "Relays","Optimization","Linear programming","Circuit faults","Genetic algorithms","Fault currents","Power system stability" | Protection of modern power system is facing new challenges due to presence of distributed generation (DG). Any microgrid can operate in grid connected and islanded mode. Since short circuit level in both cases is different, separate protection scheme is required. In this paper, settings of numerical directional overcurrent relay are obtained separately for both modes. This is achieved by formulating a non-linear optimization problem which is solved using three techniques. Additionally, the paper also proposes a scheme for the online update of settings based on operating mode. Primary and backup relays are coordinated using the optimal settings which confirm reliable protection of a grid under both topologies. MATLAB/SIMULINK platform is used for 9 bus test system designing and coding.
1779 | 5841 | 8704398 | Meta-heuristic Approaches for Solving Automatic Generation Control Problems: A Brief Review | "Optimization","Rivers","Sociology","Statistics","Convergence","Automatic generation control","Genetic algorithms" | Fluctuations in power demand can cause undesirable effects on the system due to variations in system frequency. In order to overcome such circumstances Automatic Generation Control (AGC) is adopted. Various controllers like Proportional Integral Derivative (PID), Linear-Quadratic Regulator (LQR), Model Predictive Controller (MPC), and intelligent controllers like Fuzzy Logic Controllers and ANN Controllers are employed as secondary control to solve AGC problems. However, these methods alone do not always suffice, and optimization of controller gains and parameters is often necessary for optimal operation of the power system. Meta-heuristic optimization algorithms have proven to be useful in solving automatic generation control problems. This paper addresses a brief outline of significant optimization approaches employed for optimization of power system parameters for load frequency regulation. The various meta-heuristic techniques, namely, Genetic Algorithm (GA), Gravitational Search Algorithm (GSA), Particle Swarm Optimization (PSO), Grey Wolf Optimization (GWO), Salp Swarm Algorithm (SSA), Whale Optimization Algorithm (WOA) and few hybrid techniques are highlighted in this article.
1780 | 5843 | 8704407 | Dual Mode Control of Grid Tied Solar PV-DSTATCOM by Utilizing Warped Digital Filter in Distribution System | "Digital filters","Power harmonic filters","Control systems","Estimation","Band-pass filters","Maximum power point trackers" | For the efficient functioning of grid tied solar photovoltaic array in distribution system, the control algorithm is proposed here utilizing a warped digital filter. This algorithm utilizes the maximum power point tracking (MPPT) technique, specifically the perturb and observe (P&O) method, to ensure that the solar PV array supplies maximum power to the grid/the load. The control is termed as a dual mode, as it performs satisfactorily during availability/unavailability of solar PV array power. The proposed system can transfer active power from the solar PV array to the grid/the load, while improving power quality using a voltage source converter (VSC) that functions as a distribution static compensator (DSTATCOM) when solar PV array power is available. However, during cloudy days or at night, when solar power is not present, the system can operate as a DSTATCOM for reactive power compensation and elimination of harmonics. The control algorithm provides smooth transition between these modes of operation of the system. The control algorithm is adaptive, as its coefficients are updated depending on the system requirements. To enhance the system's dynamic response, a feed-forward term for the solar PV array power is incorporated. A prototype of the system has been developed in the laboratory, and its performance has been studied for varying loads, varying solar insolation conditions, and change of modes between grid-tied PV array and DSTATCOM.
1781 | 5845 | 8704428 | AFLL Based Control Technique for Grid Interfaced Three Phase PV System | "Voltage control","Heuristic algorithms","Voltage fluctuations","Standards","Maximum power point trackers","Prediction algorithms","Estimation" | This work proposes an advanced frequency locked loop (AFLL) based control algorithm for a three phase double stage grid interfaced solar photovoltaic (PV) system. By extracting the fundamental component of the load current (FCI), the proposed AFLL algorithm significantly improves system performance during dynamics. The voltage source converter (VSC) of the PV system is able to supply renewable energy to the grid even under adverse situations such as DC offset, solar insolation variation, load unbalancing, and voltage swell/sag. The VSC switching losses are reduced using adaptive DC link voltage. The proposed system is modeled and simulated in MATLAB under various abnormal conditions such as solar insolation variation, load unbalancing, and voltage sag/swell. Tests are conducted on a prototype built in the research laboratory under various odd states like DC offset and voltage swell/sag, insolation change etc. The results showed that the proposed system performed satisfactorily, with total harmonic distortions (THD) of the grid currents found to be within limits as recommended by the IEEE -519 standard.
1782 | 5849 | 8704501 | 802.3-2018 - IEEE Standard for Ethernet - Redline | "IEEE Standards","Ethernet","Data processing","Local area networks","Metropolitan area networks" | The Ethernet local area network operates at various speeds ranging from 1 Mb/s to 400 Gb/s, utilizing a common media access control (MAC) specification and management information base (MIB). The CSMA/CD MAC protocol enables both half duplex and full duplex operation for shared media. Speed specific Media Independent Interfaces (MIIs) allow use of selected Physical Layer devices (PHY) for operation over coaxial, twisted pair or fiber optic cables, or electrical backplanes. System considerations for multisegment shared access networks describe the use of Repeaters that are defined for operational speeds up to 1000 Mb/s. Local Area Network (LAN) operation is supported at all speeds. Other specified capabilities include: various PHY types for access networks, PHYs suitable for metropolitan area network applications, and the provision of power over selected twisted pair PHY types.
1783 | 5851 | 8704552 | Study of effect of Parasitic on Conducted Emissions from Flyback Converter through Simulation | "Inductance","Integrated circuit modeling","Capacitors","Windings","Capacitance","Computational modeling","Tools" | In today's fast-paced market, we see new products popping up every few months. But the race to create low-cost, feature-rich products has led to some downsides for engineers. Design tools have made the component selection easy but have neglected the parasitic. Simulation tools are often employed solely to determine component tolerances, and parasitic calculations are often neglected in design calculations, schematic and PCB layout. Parasitic could not find place in design calculation, schematic and PCB layout but have major impact on EMC performance. This paper describes the modelling of parasitic elements in power supply and prediction of emissions at design level before actual prototype of board.
1784 | 5860 | 8704618 | Cluster-based Localization of IR-drop in Test Application considering Parasitic Elements | "Switches","Feature extraction","Layout","Capacitance","Testing","Pins","Tools" | During testing, highly compact test patterns are at risk of experiencing IR-drop, which could result in failures or breakdowns. However, due to the lengthy analysis run time, an accurate analysis of all test patterns is not possible. Past methods for predicting IR-drop based on switching activity were imprecise because they relied on an insufficient amount of data from the test set. To address this issue, we present a dynamic IR-drop prediction methodology that considers both resistive and capacitive parasitic elements of the circuit in conjunction with switching activity. Our proposed approach employs machine-learning based clustering and is more precise than the general switching-based method. More importantly, the methodology is fast enough that the complete test set can be processed to identify vulnerable patterns prone to IR-drop failure. The experiments show the effectiveness of the proposed approach for the approximate analysis of the complete test set.
1785 | 5864 | 8704637 | Detecting hard synapses faults in artificial neural networks | "Neurons","Synapses","Biological neural networks","Task analysis","Hardware","Redundancy" | This paper presents the concepts of detecting hard faults in artificial neural network synapses using the modification of the neural network settings. The method primarily relies on modifying weight values and inserting specific testing data, enabling a comparison between neural network output and known valid results. This paper addresses the saturation issue that often occurs in neural networks and presents a series of experiments exploring the impact of neural network settings on this problem.
1786 | 5866 | 8704712 | Linearized ADMM for Nonconvex Nonsmooth Optimization With Convergence Analysis | "Convex functions","Optimization","Convergence","Linear programming","Machine learning","Lagrangian functions","Signal processing algorithms" | The Linearized Alternating Direction Method of Multipliers (ADMM) is a powerful tool widely used in signal processing, communications, machine learning, and other applications to solve linearly constrained problems. Despite its broad applications in nonconvex optimization, for a great number of nonconvex and nonsmooth objective functions, its theoretical convergence guarantee is still an open problem. In this paper, we propose a two-block Linearized ADMM and a multi-block parallel Linearized ADMM to tackle nonconvex and nonsmooth objective functions. Our algorithms can converge for a broader class of objective functions under less strict assumptions than previous works. Furthermore, our proposed algorithm can update coupled variables in parallel and work for less restrictive nonconvex problems, where the traditional ADMM may have difficulties in solving subproblems.
1787 | 5881 | 8704849 | A comparison between fully connected and deconvolutional layers for road segmentation from satellite imagery | "Image segmentation","Roads","Adaptation models","Training","Convolutional neural networks","Computer architecture","Satellites" | Semantic segmentation using fully convolutional networks has quickly become a popular solution as they provide very accurate per pixel classification. However, the implementation of deconvolutional layers and their mechanics differ greatly to those of patch based segmentation using convolutional neural networks. While both methods have been utilized for road segmentation from satellite imagery, there has been no comparison between the two. Thus we investigate the difference between fully connected and deconvolutional layers and provide an interpretation as to the correlation and differences between each methodology for road segmentation from satellite imagery.
1788 | 5883 | 8704869 | Classification of Patients with Coronary Microvascular Dysfunction | "Solid modeling","Data models","Pain","Tools","Computational modeling","Natural language processing","Machine learning" | While coronary microvascular dysfunction (CMD) is a major cause of ischemia, it is very challenging to diagnose due to lack of CMD-specific screening measures. CMD has been identified as one of the five priority areas of investigation in a 2014 National Research Consensus Conference on Gender-Specific Research in Emergency Care. In this study, we utilized methods from machine learning that leverage structured and unstructured narratives in clinical notes to detect patients with CMD. We have shown that structured data are not sufficient to detect CMD and integrating unstructured data in the computational model boosts the performance significantly.
1789 | 5884 | 8704870 | Exploiting Acoustic Echoes for Smartphone Localization and Microphone Self-Calibration | "Receivers","Microphones","Acoustics","Acoustic measurements","Estimation","Chirp","Tracking" | We present a novel approach for locating a smartphone in mixed non-line-of-sight (NLOS) and line-of-sight (LOS) environments when the positions of the sensor nodes are unknown. The reception times of acoustic signals emitted by the smartphone are used to estimate the position of the target and the microphones in three dimensions. The acoustic reflections from walls are treated as unknown virtual receivers, which facilitate the task of finding the sender. We track the observed time differences by the microphones and the virtual receivers using a joint probability data association filter. Finally, we estimate the trajectory of the target and the receiver positions using a far-field approximation approach.
1790 | 5888 | 8704878 | NeST: A Neural Network Synthesis Tool Based on a Grow-and-Prune Paradigm | "Neurons","Computer architecture","Training","Biological neural networks","Tools","Manganese","Correlation" | Deep neural networks (DNNs) have become increasingly prevalent in many applications of machine learning, but the challenge of finding optimal architectures for large-scale applications remains a hurdle. However, the problem of finding an optimal DNN architecture for large applications is challenging. Common approaches go for deeper and larger DNN architectures but may incur substantial redundancy. Our approach, called NeST, starts with a randomly initialized, sparse network that we call the seed architecture. It then tunes the architecture iteratively using gradient-based growth and magnitude-based pruning of neurons and connections. We have found that this approach can create highly accurate DNNs of varying sizes, with a significantly reduced number of parameters and floating-point operations (FLOPs). It iteratively tunes the architecture with gradient-based growth and magnitude-based pruning of neurons and connections. For example, for the LeNet-300-100 (LeNet-5) architecture, we were able to reduce the number of network parameters by 70.2× (74.3×) and FLOPs by 79.4× (43.7×). For the LeNet-300-100 (LeNet-5) architecture, we reduce network parameters by 70.2× (74.3×) and floating-point operations (FLOPs) by 79.4× (43.7×). Our results demonstrate that NeST's grow-and-prune paradigm can effectively reduce the number of parameters and FLOPs relative to pruning-only methods. NeST's grow-and-prune paradigm delivers significant additional parameter and FLOPs reduction relative to pruning-only methods.
1791 | 5896 | 8704946 | Algorithms for the Sequential Reprogramming of Boolean Networks | "Perturbation methods","Heuristic algorithms","Binary decision diagrams","Force","Computational modeling","Biological system modeling","Biological information theory" | Cellular reprogramming, a technique that opens huge opportunities in modern and regenerative medicine, heavily relies on identifying key genes to perturb. Most of the existing computational methods for controlling which attractor (steady state) the cell will reach focus on finding mutations to apply to the initial state. However, a new study shows that waiting between perturbations so that the update dynamics of the system prepares the ground allows for new reprogramming strategies. To identify sequential perturbations, a qualitative model of regulatory networks is considered, and Binary Decision Diagrams are used to model their dynamics and putative perturbations. The method establishes a set identification of sequential perturbations, whether permanent or temporary, to achieve the reachability of an arbitrary state of the system. We apply an implementation for temporary perturbations on models from the literature, illustrating that we are able to derive sequential perturbations to achieve trans-differentiation.
1792 | 5901 | 8704963 | An Adaptive Fuzzy Recurrent Neural Network for Solving the Nonrepetitive Motion Problem of Redundant Robot Manipulators | "Manipulators","Fuzzy control","Robustness","Adaptive systems","Recurrent neural networks" | In order to effectively decrease the joint-angular drifts and end-effector position accumulation errors, a novel adaptive fuzzy recurrent neural network (AFRNN) is proposed and exploited to solve the nonrepetitive motion problem of redundant robot manipulators in this paper. Firstly, a quadratic programming (QP) based repetitive motion scheme is designed based on the kinematics constraint of the robot manipulators. Second, the QP-based repetitive motion scheme is converted to a matrix equation according to the Lagrangian multiplier method. Finally, the AFRNN model is designed using fuzzy control theory and neural-dynamics to solve the matrix equation and address the non-repetitive motion problem. Computer simulation results verify the effectiveness, high accuracy, and robustness to resist external disturbance of the proposed AFRNN scheme.
1793 | 5904 | 8704985 | Content Retrieval Based on Vehicular Cloud in Internet of Vehicles | "Handover","Unicast","Indexes","Cloud computing","Vehicular ad hoc networks" | The primary goal of the Internet of Vehicle (IoV) is to achieve high-quality content communications in order to enable a safe, comfortable, and environment-aware driving. Therefore, it is significant to reduce content retrieval latency and improve content retrieval success rates. However, Internet Protocol (IP)-based communications might lead to considerable content retrieval latency and high-content retrieval failure rates when they are applied in IoV. By combining vehicular cloud (VC) with IoV, we can reduce content retrieval latency and enhance content retrieval success rates. In this solution, handovers are not required for vehicles, which improves the content retrieval success rate. Additionally, vehicles can retrieve content from the nearest VC member in a unicast way, significantly reducing the content retrieval latency. This solution is analyzed and evaluated, and the data show that it effectively achieves the above objectives.
1794 | 5912 | 8704997 | Enhanced Motion-Compensated Video Coding With Deep Virtual Reference Frame Generation | "Image coding","Image reconstruction","Deep learning","Convolution","Video coding","Indexes","Encoding" | In this paper, we propose an efficient inter prediction scheme by introducing the deep virtual reference frame (VRF), which serves better reference in the temporal redundancy removal process of video coding. The VRF is generated using a deep learning-based frame rate up conversion algorithm from two reconstructed bi-directional frames, and is incorporated into the reference list as a high quality reference. Moreover, to alleviate the compression artifacts of VRF, we develop a convolutional neural network (CNN)-based enhancement model to further improve its quality. To better utilize the VRF, we propose a coding mode called direct virtual reference frame (DVRF) at the coding tree unit (CTU) level, which achieves a better trade-off between compression performance and complexity. Our proposed method is integrated into the HM-16.6 and JEM-7.1 software platforms, and the results under random access (RA) configuration show significant superiority compared to other methods. More than 6% average BD-rate gain is achieved for HEVC test sequences on HM-16.6 when adding VRF to RPS, and a 0.8% BD-rate gain is observed using JEM-7.1 software. Moreover, the DVRF mode achieves a 3.6% bitrate saving on HM-16.6 while effectively reducing computational complexity.
1795 | 5915 | 8705022 | Ensuring Confidentiality in the Cloud of Things | "Cloud computing","Encryption","Internet of Things","Microsoft Windows","Task analysis","Performance evaluation" | Leveraging low-cost public clouds to collect and process data from a large number of devices is an attractive approach for maximizing the potential of the Internet of Things (IoT). This combination of clouds with the IoT—dubbed Cloud of Things (CoT)—is, however, built on insecure foundations. Public clouds exhibit inherent security vulnerabilities due to multitenancy, and adding resource-constrained IoT devices deployed in the wild further complicates cyber trust. A promising approach involves intelligently utilizing partially homomorphic encryption to compute on data in an encrypted form in an untrusted cloud. We summarize experiences gathered while transitioning this vision for confidentiality-preserving CoT to practice for processing continuous queries on streams of sensitive data generated by IoT devices.
1796 | 5919 | 8705098 | Spectral analysis of lower limb EMG activity in individuals with motor complete SCI during standing with epidural stimulation | "Continuous wavelet transforms","Muscles","Electromyography","Feature extraction","Time-frequency analysis","Signal resolution" | The EMG signals have been recorded from lower limb muscles during standing in individuals with complete spinal cord injury implanted with spinal cord epidural stimulation. In this study, the EMG signals are classified based on the quality of standing using spectraldomain features obtained by three frequency transformation methods: Fast Fourier Transform (FFT), Short-time Fourier Transform (STFT) and Continuous Wavelet Transform (CWT). The k-nearest neighbor method was used to perform the classification task. It is shown that CWT features have the highest classification accuracy (~ 90%) compared to STFT and FFT. This suggests that CWT provides a more detailed and comprehensive assessment of the time-frequency content of the EMG signals, which can help differentiate between assisted and independent standing performances.
1797 | 5921 | 8705102 | Preliminary results of forecasting of the loop current system in Gulf of Mexico using robust principal component analysis | "Predictive models","Forecasting","Oceans","Matrix decomposition","Correlation","Principal component analysis","Training" | Long term forecasting of the Loop Current (LC) and its eddies, also called the Loop Current System (LCS) in Gulf of Mexico (GoM) region is crucial for the GoM communities to take adequate preparations to avoid undesired outcomes of this natural phenomena. In this paper, a new approach is developed to forecast the LC and its eddies. The sea level anomaly (SLA) data of the GoM is utilized as observations. The key element of the proposed approach is based on a time series data decomposition strategy, Robust Principal Component Analysis (RPCA). To study this approach, observations of sea surface height variations over a period of 23 years were used to train the LSTM network, while observations from two additional years were used to validate the model's performance. In the experimental study, observations of sea surface height variations during a period of 23 year were used to train the LSTM network and observations from two additional two years to validate the performance of the prediction model. Overall, this new approach has the potential to provide valuable insights into the forecasting of the LC and its eddies, which can help Gulf of Mexico communities take the necessary preparations to avoid undesired outcomes of this natural phenomenon.
1798 | 5922 | 8705105 | Real-Time Phasor Estimation via the Taylor-Fourier&#039;s Subspace | "Estimation","Power system dynamics","Real-time systems","Frequency estimation","Phasor measurement units","Time-frequency analysis","Databases" | This paper focuses on the real-time phasor estimation via Taylor-Fourier's Subspace (TFS) on a low-cost embedded platform. To process the signal, a sliding window is utilized for the incoming analog data from the Analog-to-Digital Converter (ADC). A digital Taylor-Fourier filter designed using the TFS, deals with the extraction of the dynamic phasor estimates such as: amplitude, phase angle, frequency, and rate of change of frequency (ROCOF). Then, a Python-based interface is developed to display the real-time monitoring for those parameters. Experimental results demonstrate that the implemented phasor estimator is capable of providing reliable estimates for both simulated and real signals, effectively tracking changes in amplitude, phase and frequency with good accuracy.
1799 | 5931 | 8705210 | Predicting Top-&lt;inline-formula&gt; &lt;tex-math notation=&#034;LaTeX&#034;&gt;${L}$ &lt;/tex-math&gt;&lt;/inline-formula&gt; Missing Links: An Improved Local Naïve Bayes Model | "Indexes","Predictive models","Complex networks","Automobiles","Resource management","Measurement" | Link prediction is a critical problem that has attracted widespread attention across various disciplines due to its vast range of applications. Numerous methods for link prediction utilizing various techniques have been introduced. The local Naïve Bayes (LNB) model is an effective approach that discriminates the contribution of different common neighbors by a role function. This paper proposes a new link prediction method, which further enhances the accuracy of the LNB model by considering the local community links and the degree of seed nodes. The experimental results on 12 real-world networks show that the proposed method outperforms the compared approaches in the top-L link prediction task.
1800 | 5937 | 8705226 | Acoustic Vibration of a Fluid in a Three-Dimensional Cavity: Finite Element Method Simulation using CUDA and MATLAB | "Finite element analysis","Eigenvalues and eigenfunctions","Acoustics","Symmetric matrices","Graphics processing units","Computational modeling","Jacobian matrices" | This paper presents the implementation of a Finite Element Method (FEM) acoustic application on a Graphics Processing Unit (GPU) using C/C++ and CUDA libraries. The acoustic model is a rigid-walled cavity with enclosed fluid and rectangular faces. Natural frequencies were computed using inertia and stiffness matrices in a general eigenvalue problem. These matrices are symmetric, dense and grow in a cubic ratio from the number of divisions in the grid. The model was implemented using cuSOLVER libraries to solve the eigenvalue problem. MATLAB was used for CPU implementation to compare the results with those obtained from the GPU implementation. The GPU-based Jacobi method in single precision gives the best results, this method is five times faster than the MATLAB implementation. The divide and conquer method in double precision for GPU is the most accurate implementation when comparing with the exact solution of the model. Finally, the eigenvectors were used to graph the sound pressure distribution within the cavity.
1801 | 5941 | 8705238 | Constraint Bag Process Model: An Interdisciplinary Process Mining Approach to Lean Construction | "Adaptation models","Computational modeling","Computer science","Silicon compounds","Media","Software","Data mining" | Computer science techniques, methodologies, and approaches have enabled the improvement of various engineering disciplines, including construction. By utilizing software and data analysis, construction projects can benefit from better control and monitoring processes. While most analysis is based on a key-value perspective, a new discipline called Process Mining has emerged, offering a unique process perspective. The interdisciplinary nature of this work is demonstrated in the development of the Constraint Bag Process Model (CBPM), which utilizes Process Mining to respond to process-oriented questions in construction projects. This interdisciplinary work is a step on this direction, proposing the Constraint Bag Process Model (CBPM), a novel use of Process Mining for answering process-oriented questions on construction projects.
1802 | 5944 | 8705249 | Detection and representation of sharp features in octree–based meshes using different types of elements | "Octrees","Feature extraction","Two dimensional displays","Three-dimensional displays","Image edge detection","Proposals","Indexes" | Octree-based meshing techniques are often used to generate volume meshes from surface meshes that represent geometric domains. However, representing regions with sharp features in the output mesh can be difficult. In this work, we present an extension for a mixed- element meshing technique based in octree, that realizes proper detection of sharp features and uses different types of elements for representation of them. Our proposed method outperformed the original algorithm by reducing the total number of elements in the mesh and significantly improving the average quality of the resulting meshes.
1803 | 5947 | 8705263 | An evaluation of pseudoperipheral vertex finders for the Reverse Cuthill-McKee method for bandwidth and profile reductions of symmetric matrices | "Bandwidth","Software algorithms","Symmetric matrices","Labeling","Approximation algorithms","Heuristic algorithms","Level set" | Previous publications have already scrutinized the primary algorithms utilized for identifying pseudoperipheral vertices in graphs. Based on this existing knowledge, this paper takes into consideration seven prospective methods to address the issue of determining a suitable pseudoperipheral vertex in a graph. The seven pseudoperipheral vertex finders are assessed, along with a new version of Kaveh's B algorithm. This paper evaluates these algorithms with the purpose of identifying proper starting vertices for the Reverse Cuthill-McKee method. Extensive experiments among these pseudoperipheral vertex finders show that the George-Liu algorithm remains in the state of the practice to provide pseudoperipheral vertices to the Reverse Cuthill-McKee method when applied to matrices with symmetric sparsity patterns.
1804 | 5949 | 8705268 | Fast, robust, and versatile event detection through HMM belief state gradient measures | "Hidden Markov models","Viterbi algorithm","Event detection","Task analysis","Robot sensing systems","Computational modeling" | Event detection is a crucial feature in data-driven systems as it facilitates the identification of both normal and abnormal behavior. Event detection is increasingly relevant in robotics as robots operate with greater autonomy in increasingly unstructured environments. In this research, we introduce a highly precise, robust, fast and adaptable measure for skill and anomaly identification. A theoretical proof establishes the link between the derivative of the log-likelihood of the HMM filtered belief state and the latest emission probabilities. The key insight is the inverse relationship in which gradient analysis is used for skill and anomaly identification. Our measure has demonstrated higher effectiveness across all parameters compared to all other related state-of-the-art works barring one. This outcome can be applied broadly to all domains that use HMMs for event detection. Additional information, data, code, and videos can be obtained from [1].
1805 | 5951 | 8705272 | A Hybrid Global-Local Representation CNN Model for Automatic Cataract Grading | "Cataracts","Feature extraction","Blindness","Task analysis","Medical diagnostic imaging","Lenses" | Cataract is a serious eye disease that can lead to blindness. Early detection and treatment are crucial to reduce the rate of blindness in cataract patients. However, the high cost of professional ophthalmologist services can make it difficult for widespread cataract detection to prevent blindness. Artificial intelligence-assisted diagnosis based on medical images has gained increasing attention from researchers. Many studies have focused on pre-defined features for cataract classification. Many studies have focused on the use of pre-defined feature sets for cataract classification, but the predefined feature sets may be incomplete or redundant. On account of the aforementioned issues, some studies have proposed deep learning methods to automatically extract image features, but all based on global features and none has analyzed the layer-by-layer transformation process of the middle-tier features. This paper uses convolutional neural networks (CNN) to learn useful features directly from input data, and deconvolution network method is employed to investigate how CNN characterizes cataract layer-by-layer. We found that compared to the global feature set, the detail vascular information, which is lost after multi-layer convolution calculation also plays an important role in cataract grading task. And this finding fits with the morphological definition of fundus image. Through the finding, we gained insights into the design of hybrid global-local feature representation model to improve the recognition performance of automatic cataract grading.
1806 | 5956 | 8705282 | Hashing with Mutual Information | "Mutual information","Task analysis","Hash functions","Optimization","Quantization (signal)","Deep learning","Neural networks" | Binary vector embeddings enable fast nearest neighbor retrieval in large databases of high-dimensional objects, and play an important role in many practical applications, such as image and video retrieval. We study the problem of learning binary vector embeddings under a supervised setting, also known as hashing. In this regard, we propose a novel supervised hashing method that optimizes mutual information, an information-theoretic quantity. We show that optimizing mutual information can reduce ambiguity in the induced neighborhood structure in the learned Hamming space, which is essential in obtaining high retrieval performance. To this end, we optimize mutual information in deep neural networks with minibatch stochastic gradient descent, with a formulation that maximally and efficiently utilizes available supervision. Experiments on four image retrieval benchmarks, including ImageNet, confirm the effectiveness of our method in learning high-quality binary embeddings for nearest neighbor retrieval.
1807 | 5959 | 8705286 | A Novel and Comprehensive Trust Estimation Clustering Based Approach for Large Scale Wireless Sensor Networks | "Wireless sensor networks","Security","Reliability","Estimation","Computational modeling","Peer-to-peer computing","Base stations" | With the wide applications of wireless sensor networks (WSNs) in various fields, such as environment monitoring, battlefield surveillance, healthcare, and intrusion detection, trust establishment among sensor nodes becomes a vital requirement to improve security, reliability, and successful cooperation. However, the current trust management approaches for large-scale WSNs have low dependability, higher communication, and memory overheads, making them resource inefficient. In this paper, we propose a novel and comprehensive trust estimation approach (LTS) for large-scale WSN that employs clustering to improve cooperation, trustworthiness, and security by detecting malicious (faulty or selfish) sensor nodes with reduced resource (memory and power) consumption. The LTS scheme operates on two levels, intra-cluster and inter-cluster, using a distributed approach and centralized approach, respectively, to make accurate trust decisions of sensor nodes with minimum overheads. The LTS has unique features, such as a robust trust estimation function, attack resistance, and efficient trust aggregation at the cluster head to obtain the global feedback trust value. Data trust and communication trust play a significant role in coping with malicious nodes. In LTS, punishment and trust severity can be tuned according to the application requirement, which makes it an innovative LTS. Moreover, dishonest recommendations (outliers) are eliminated before aggregation at the base station by observing the statistical dispersion. The theoretical and mathematical validations, as well as simulation results, show the great performance of our proposed approach in terms of trust evaluation cost, prevention and detection of malicious nodes, and communication overhead.
1808 | 5960 | 8705291 | ADP-Based Intelligent Decentralized Control for Multi-Agent Systems Moving in Obstacle Environment | "Collision avoidance","Multi-agent systems","Target tracking","Cost function","Neural networks","Synchronization" | This paper focuses on the decentralized control problem of multi-agent systems with multiple control objectives, including target tracking, velocity synchronization, collision avoidance, and obstacle avoidance. To facilitate real-time application and optimization, a control scheme based on adaptive dynamic programming (ADP) is proposed. The cost function is defined based on the control objectives and approximated by a critic neural network. Additionally, an action neural network is utilized to approximate the optimal controller by minimizing the cost function. The proposed control scheme is capable of online learning with excellent adaptability to unknown environments, which is facilitated by the derived weight updating laws. Finally, a simulation of seven agents moving in two-obstacle environment is conducted to show the validity of the intelligent controller.
1809 | 5962 | 8705295 | Dynamic QoE/QoS-Aware Queuing for Heterogeneous Traffic in Smart Home | "Quality of service","Delays","Quality of experience","Streaming media","Smart homes","Scheduling","Wireless networks" | Smart home gateways have to forward multi-sourced network traffic generated with different distributions and with different quality-of-service (QoS) requirements. However, existing QoS scheduling methods rely solely on conventional priority metrics based on the IP type of service (ToS) field, and fail to consider the varying delay requirements of different types of traffic. Such priority-based scheduling methods are not optimal to provide both QoS and quality of experience (QoE), since higher priority traffic may not require lower delay than lower priority traffic (for example, traffic generated from medical sensors has a higher priority than traffic from streaming devices, but the latter one requires lower maximum delay). To solve the gaps between QoS and QoE, we propose a new queuing model for QoS-level Pair traffic with mixed arrival distributions in the smart home network (QP-SH) to make dynamic QoS-aware scheduling decisions meeting delay requirements of all traffic while preserving their degrees of criticality. We introduce a new metric that combines the ToS field and the maximum number of packets that can be processed by the system's service during the required delay. Our experiments demonstrate that our proposed solution can increase the number of packets that meet both their priorities and maximum delays by 15% and 40% respectively, and improve the overall efficiency of the system by 25%.
1810 | 5964 | 8705300 | Perceptual-Based HEVC Intra Coding Optimization Using Deep Convolution Networks | "Encoding","Bit rate","Feature extraction","Optimization","Image coding","High efficiency video coding" | In this paper, we propose a novel perceptual-based intra coding optimization algorithm for the High Efficiency Video Coding (HEVC) using deep convolution networks (DCNs). The proposed approach can dynamically allocate bit rates between regions of videos based on their saliency. The proposed strategy mainly consists of two techniques, saliency map extraction, and intelligent bit rate allocation. Firstly, a DCN model is trained to generate the saliency map, highlighting semantically significant regions. Compared with the texture-based region of interest (ROI) extraction techniques, our model is more consistent with the human visual system (HVS). Second, based on the saliency map, a modified rate-distortion optimization (RDO) method is designed to adaptively adjust bit rate allocation. This approach enhances the quality of salient regions by allocating more bits, while allocating fewer bit rates to non-salient regions. The results demonstrate that our approach can be applied to different types of videos and improve the viewing experience. For conventional videos, the proposed method achieves 0.64-dB PSNR improvement for the salient regions and saves 3.02% bit rate on average compared with HM16.7. Moreover, for conversational videos, we can reduce bit rate by 8.65% while maintaining the quality of important regions.
1811 | 5971 | 8705322 | Learning Local Metrics and Influential Regions for Classification | "Measurement","Task analysis","Learning systems","Mathematical model","Fasteners","Artificial neural networks","Clustering algorithms" | The effectiveness of distance-based classifiers is heavily influenced by the distance metric used, making it essential to learn a suitable metric from the data. To address the problem of multimodality, it is desirable to learn local metrics. To address this issue, we have developed a new distance metric that uses local metrics and influential regions, and we have proposed a novel local metric learning algorithm called LMLIR for distance-based classification. Our approach involves dividing the metric space into background and influential regions, and regulating the effectiveness of each local metric within its corresponding influential region. We have used multiple local metrics and influential regions to reduce the empirical hinge loss, and regularized the parameters based on the learning bound achieved. Encouraging experimental results are obtained from various public and popular data sets.
1812 | 5973 | 8705331 | Sparse Sampling for Inverse Problems With Tensors | "Sensors","Sparse matrices","Nickel","Covariance matrices","Nonlinear systems","Inverse problems" | We focus on the issue of creating sparse sampling techniques for multidomain signals, which are represented using tensors that have a recognized multilinear decomposition. We leverage the multidomain structure of tensor signals and propose to acquire samples using a Kronecker-structured sensing function, thereby circumventing the curse of dimensionality. For designing such sensing functions, we develop low-complexity greedy algorithms based on submodular optimization methods to compute near-optimal sampling sets. We provide several numerical examples, spanning from multiantenna communications to graph signal processing, to demonstrate the validity of our proposed theory.
1813 | 5974 | 8705333 | Ghost Imputation: Accurately Reconstructing Missing Data of the Off Period | "Sensors","Indexes","Uncertainty","Data mining","Computational complexity","Computer science","Batteries" | Noise and missing data are intrinsic characteristics of real-world data, leading to uncertainty that negatively affects the quality of knowledge extracted from the data. Missing data is especially problematic in sensor data collection, where large gaps may occur when the system is temporarily off or disconnected. Fortunately, there is a solution: the Ghost algorithm. We introduce an accurate and efficient algorithm for missing data reconstruction (imputation), that is specifically designed to recover off-period segments of missing data. This algorithm, Ghost, searches the sequential dataset to find data segments that have a prior and posterior segment that matches those of the missing data. If there is a similar segment that also satisfies the constraint - such as location or time of day - then it is substituted for the missing data. To further improve the algorithm's performance, a caching approach is introduced that reduces the search space and improves computational complexity to be linear in the common case. Experimental evaluations on five real-world datasets demonstrate that Ghost significantly outperforms four state-of-the-art algorithms, with an average of 18 percent higher F-score.
1814 | 5980 | 8705348 | An Efficient Wireless Control Plane for Software Defined Networking in Data Center Networks | "Data centers","Optical switches","Directional antennas","Interference","Wireless networks" | Software defined networking (SDN) has revolutionized the way data center networks are deployed and managed. The separation of the control plane and data plane has simplified network design and administration. In SDN, the data plane and control plane are separately managed, so building an additional wired network to connect the control plane and the data plane can lead to a high cabling complexity. This paper proposes an end-to-end end wireless control plane architecture for SDN-enabled data center networks. In the proposed architecture, the switches form clusters that are wirelessly connected to the controller via access points (APs) and relay nodes (RNs). The switches use the 2.4/5-GHz band to connect with the APs, while the APs and RNs are connected to the controller using the 60-GHz band. We have presented an analytical model to derive achievable data rates in our wireless control plane. Additionally, two algorithms are proposed to connect an optimal number of switches to the controller via the minimum number of APs/RNs, ensuring the control traffic demands of the switches are guaranteed in an interference-constrained environment. Extensive simulations show that the proposed architecture significantly reduces cabling complexity in the control plane, and additional switches can be easily added to the SDN data center. Therefore, a pure wireless solution for building a control plane in a data center network is feasible.
1815 | 5982 | 8705356 | Restart Strategy for Scalar (&lt;i&gt;V/f&lt;/i&gt;) Controlled Synchronous Reluctance Machine Driving a High-Inertia Load | "Rotors","Stator windings","Current measurement","Estimation","Voltage measurement","Phase measurement" | Momentary power disruptions are common in many industrial settings, which can cause large electric machines to trip and require a lengthy zero-speed restart process. Such interruptions can negatively impact industrial processes and productivity. To mitigate this issue, a restart algorithm has been proposed that quickly brings the machine back to its original speed upon power restoration, without waiting for it to reach zero speed. The algorithm utilizes a simple identification method to determine the precise speed and position of the synchronous reluctance machine (SynRM), enabling the application of an appropriate voltage vector that helps minimize inrush current during restart. The proposed method only requires nameplate machine parameters and needs no machine-specific tuning, making the approach suitable for implementation with both high-inertia vector and scalar-controlled SynRM.
1816 | 5984 | 8705366 | Spectral Efficiency and Deployment Cost Efficiency Analysis of mmW/UHF-Based Cellular Network | "Cellular networks","Interference","Base stations","Analytical models","Antennas","Optimization","Wireless communication" | The next-generation heterogeneous cellular network (HCN) is becoming increasingly important as data rates in gigabits per second with seamless connectivity are expected. Recently, small cell deployment has proven its effectiveness for increasing the coverage and area spectral efficiency (ASE) of the cellular network. However, dense small cell deployment increases network deployment costs and cross-tier interference. To overcome these challenges, a switching-based mixed millimeter wave (mmW)/ultra high frequency (UHF) cellular network is proposed. In mixed mmW/UHF cellular network (named as MMUCN), mmW is used as the main transmission link, and UHF band is utilized as a backup link. In this paper, a theoretical framework is developed using tools from the stochastic geometry to analyze the outage performance, ASE, and deployment cost efficiency (DCE) of the MMUCN, which comprises existing macro base stations and mmW base stations. Optimal mmW base station densities constraints by the outage are calculated to maximize ASE and DCE. A multiobjective optimization problem is formulated to maximize ASE and DCE simultaneously. Numerical results show that MMUCN outperforms UHF-based two-tier cellular networks and efficiently mitigates cross-tier interference.
1817 | 5992 | 8705632 | Communication Challenges in the IoT | "Special issues and sections","Internet of Things","Cloud computing","Computer security","Pervasive computing","Smart devices","Computer applications" | This special section includes articles that delve into communication challenges within the Internet of Things (IoT) industry. The computing industry has undergone several waves of major shifts, resulting in changes in the design of computing systems and how they are used by different people. Innovations in both hardware and software were key to each successive wave, a trend which seems likely to continue. However, the latest wave to emerge is different from the earlier transitions in one key regard: rather than being focused on one particular type of hardware device like a server, PC, smartphone or tablet, it relies on interactions with and between a sea of smart, connected devices. Instead of concentrating on one particular type of hardware device, the IoT relies on interactions among a multitude of smart, connected devices. When goods, machinery, and processes are integrated with the IoT, significant new business opportunities are enabled. The integration of IoT with goods, machinery, and processes has enabled significant new business opportunities, leading some experts to refer to this as the fourth industrial revolution, or "digital transformation."
1818 | 5993 | 8705645 | Automatic Construction of Chinese Herbal Prescriptions From Tongue Images Using CNNs and Auxiliary Latent Therapy Topics | "Tongue","Medical treatment","Medical diagnostic imaging","Convolution","Neural networks" | The tongue image provides important physical information of humans. It is of great importance for diagnoses and treatments in clinical medicine. Herbal prescriptions are simple, noninvasive, and have low side effects. To develop an effective framework that can construct herbal prescriptions from tongue images captured in various photographic environments, this study proposes a neural network framework that comprises of single/double convolution channels and fully connected layers. Studies on the automatic construction technology of herbal prescriptions based on tongue images have great significance for deep learning to explore the relevance of tongue images for herbal prescriptions, it can be applied to healthcare services in mobile medical systems. The experiment utilizes real-world tongue images and corresponding prescriptions to generate prescriptions that are comparable to the original samples. It includes single/double convolution channels and fully connected layers. Furthermore, it proposes the auxiliary therapy topic loss mechanism to model the therapy of Chinese doctors and alleviate the interference of sparse output labels on the diversity of results. The experiment use the real-world tongue images and the corresponding prescriptions and the results can generate prescriptions that are close to the real samples, which verifies the feasibility of the proposed method for the automatic construction of herbal prescriptions from tongue images. Also, it provides a reference for automatic herbal prescription construction from more physical information.
1819 | 5997 | 8705671 | Fast Phase Angle Jump Estimation to Improve the Convergence Time of the GDSC-PLL | "Estimation","Phase locked loops","Harmonic analysis","Power harmonic filters","Detectors","Mathematical model","Convergence" | The rapid detection of the fundamental-frequency component's magnitude, frequency, and phase angle is extremely beneficial in various three-phase power system applications. To accomplish this task, most techniques utilize various versions of the three-phase phase-locked loop (PLL) schemes. However, certain variables of three-phase systems may encounter phase angle jumps following some disturbances. In this paper, a method for the fast detection of phase angle jump occurrence, estimation of the phase angle jump, and its use for improving the performance of the generalized delayed signal cancelation (GDSC) PLL is proposed. The proposed method is based on the detailed evaluation of the GDSC filter transient behavior after a phase jump. Results considering typical three-phase grid disturbances are used to evaluate the proposed scheme, in comparison with other usual PLL techniques. The use of the proposed phase jump angle estimator allowed a reduction in the GDSC-PLL convergence time of about 50%.
1820 | 5999 | 8705675 | Visual Tracking via Auto-Encoder Pair Correlation Filter | "Visualization","Correlation","Target tracking","Training data","Deep learning","Training","Decoding" | Robust visual tracking presents one of the most difficult challenges in computer vision applications. However, the limited training data and the computational complexity have severely affected tracking performance. In this paper, we propose an auto-encoder pair model for visual tracking which is composed of source domain network and target domain network to help a more accurate localization. Our model makes use of dense circular samples of the object state, increasing the number of training samples and preventing model overfitting. Meanwhile, a difference regularization term is also introduced into our framework to penalize the large appearance variations of the object in two domains. The optimization problems are solved using alternating optimization. Furthermore, our method alleviates the model update problem and improves the tracking speed by using long-term and short-term updating scheme. In addition, the target domain filter is updated by introducing the updated source domain filter to avoid the object drift. Comprehensive experiments on some challenging benchmarks demonstrate that our approach concurrently improves both tracking accuracy and speed.
1821 | 6000 | 8705677 | A Generic Framework for Generalized Virtual Age Models | "Maintenance engineering","Computational modeling","Hazards","Adaptation models","Reliability","Mathematical model","Planning" | This paper presents a generic framework for modeling and assessment of preventive and corrective maintenances. The virtual age (VA) models of Kijima are generalized. The proposed definition provide many existing models as VA models. New models are also proposed. The iterative approach proposed makes it possible to compute model characteristics without being dependent on the number, types, or effect models of the maintenances, or how preventive maintenances are planned. The framework is generic in the sense that we propose an iterative way to compute the characteristics of the model that does not depend on the number of maintenances, on their types, on their effect models, and on the way of planning the preventive maintenances. Such a framework is particularly interesting in order to develop adaptive software tools, such as the virtual age models (VAM) package of R language. Methods are proposed for maintenance times simulation, maximum likelihood parametric estimations, and reliability indicators computation. Overall, this framework offers promising potential for advancing maintenance assessment and planning in a variety of industries.
1822 | 6004 | 8705687 | Spin–Orbit Torque-Driven Magnetic Switching of Co/Pt-CoFeB Exchange Spring Ferromagnets | "IP networks","Magnetization","Switches","Magnetic hysteresis","Perpendicular magnetic anisotropy","Springs" | We experimentally investigate spin-orbit torque (SOT) switching of a hybrid exchange spring system (ESS) in which a Co/Pt with perpendicular magnetic anisotropy (PMA) is coupled to a CoFeB thin film with an in-plane (IP) magnetic anisotropy (IMA). The magnetization tilt angle from the out-of-plane can be easily tuned by varying the thickness of the IMA layer due to the competition between PMA and IMA layers. We find that the tilt angle is highly tuned from 0° to 90° over a small range of CoFeB thicknesses, from 0 to 1 nm. These tilted films exhibited high thermal stability, making them suitable materials for zero/low field operating SOT magnetic random access memory (MRAM) or bit patterned magnetic recording media. In addition, we investigated IP current-induced magnetization switching of Co/Pt-CoFeB ESS under an IP magnetic field (HIP). Interestingly, the current amplitude required for 45° tilt magnetization switching was nearly independent of the HIP, ranging from 50 to 1000 Oe. This phenomenon might be due to the presence of the Dzyaloshinskii-Moriya interaction (DMI) and DMI effective field is expected to be less than 50 Oe.
1823 | 6005 | 8705689 | Recurrent Neural Networks With External Addressable Long-Term and Working Memory for Learning Long-Term Dependences | "Recurrent neural networks","Logic gates","Random access memory","Memory architecture","Microprocessors" | Learning long-term dependences with recurrent neural networks (RNNs) can be challenging, as they have limited internal memories. To address this issue, we propose a new external memory architecture for RNNs called an external addressable long-term and working memory (EALWM)-augmented RNN. This architecture has two advantages over existing memory architectures, namely the division of the external memory into two parts-long-term memory and working memory-both of which are addressable, and the capability to learn long-term dependences without suffering from vanishing gradients. The experimental results on algorithm learning, language modeling, and question answering demonstrate that the proposed neural memory architecture is promising for practical applications.
1824 | 6008 | 8705706 | Guest Editorial 5G Tactile Internet: An Application for Industrial Automation | "Special issues and sections","Internet","5G mobile communication","Real-time systems","Computational modeling","Machine learning","Tactile sensors","Internet of Things","Haptic interfaces","Automation" | The articles included in this special section provide a platform for the presentation of recent developments in 5G mobile communications and the Tactile Internet. The Internet was initially created as a means of providing resilient and interoperable communication worldwide, but it has since evolved to transport significant amounts of content for enhancing real-life experiences. Pervasive ultra-broadband, programmable networks, and cost reduction of IT systems are paving the way to new services and commoditization of telecommunications infrastructure while lowering entry barriers for new players and giving rise to new value chains. In contemporary times, the Internet provides comprehensive information and social sophistication that rivals the real world. The Tactile Internet, the next evolutionary step, will enable remote, real-time physical interactionwith real and virtual objects, creating a two-way interactive experience in which boundaries between the real world and virtual world will blur.
1825 | 6010 | 8705722 | Equivalent Thermal Conductivity Modeling of Through-Silicon Via (TSV) Structures | "Through-silicon vias","Thermal conductivity","Conductivity","Three-dimensional displays","Solid modeling","Computational modeling","Copper" | This paper proposes a novel method for modeling through-silicon-via (TSV) structures using equivalent thermal conductivity. The basic principle of this method is to replace the original copper via surrounded with silicon-dioxide material by a square column with equivalent thermal conductivity. By using curve-fitting techniques, empirical formulas for the anisotropic equivalent thermal conductivity are derived. Using this model, computational resources can be significantly reduced when simulating complicated 3-D structures with arbitrary distributed TSVs. Numerical examples are provided to illustrate the validity and efficiency of the proposed method.
1826 | 6024 | 8705802 | The Influence of Negation Handling on Sentiment Analysis in Bahasa Indonesia | "Sentiment analysis","Twitter","Labeling","Voting","Hidden Markov models" | The negation handling has not been the main focus in Bahasa Indonesia sentiment analysis so that sentence's polarity that has the word negation cannot be determined automatically. Therefore, this study aimed to explore the impact of negation handling on Bahasa Indonesia sentiment analysis using three methods: First Sentiment Word (FSW), Rest of Sentence (ROS), and Fixed Window Length (FWL) with n = 1-5. FSW will change the sentiment polarity of the first word after negation word, RoS will change the sentiment polarity of the entire word after the negation word, and FWL will change the polarity of sentiment words that exist in the scope of its window size. The results of this study showed that negation handling plays a crucial role in determining optimal sentence polarity, as compared to the absence of negation handling. FSW and FWL have an average accuracy increase by 2.43%, precision by 2.38%, and recall by 2.93%. FWL with n=3 was found to be the most effective, resulting in a precision, recall, and accuracy of 71.58%, 69.62%, and 73.79%, respectively. Additionally, integrating negation handling into the automatic labeling process proved beneficial in enhancing the classification performance.
1827 | 6031 | 8705817 | Business Intelligence for Analyzing Department Unit Performance in eProcurement System | "Data warehouses","Procurement","Computer science","Databases","Business intelligence","Data mining" | Reporting using query script mostly takes the long process. It makes the company is too late to provide the strategy decision. To combat these issues, this paper proposes implementing data warehouse technology to create a faster way to generate reports based on specific requirements. So, this paper describes how to implement the data warehouse technology to create the fastest way to make a report based on the requirements without customize the SQL query and just read the required data only. With Kimball methodology, data could be reported in various forms and the decision makers could take the best decision in eProcurement System.
1828 | 6032 | 8705818 | Using Decision Models for Documenting Microservice Architectures: A Student Experiment and Focus Group Study | "Documentation","Computer architecture","Computational modeling","Software architecture","Companies","Atmospheric measurements","Particle measurements" | Microservice architecture focuses on splitting up software systems into a suite of services to support independence at the development, deployment, and operational levels. However, introducing this type of architecture involves making decisions related to design, organization, and infrastructure changes. As a consequence, introducing a microservice architecture requires decisions related to design, organization, and infrastructure in a number of different areas. We use the concept of decision models to support decision makers not only in making but also in documenting microservice architectural decisions. To evaluate our approach for microservice decision documentation, we conducted an experiment and a subsequent focus group study with 44 graduate students in computer science and information systems. Therefore, using decision models in the process of introducing a microservice architecture can support decision makers in documenting their decisions and ensuring that they are comprehensive, ultimately leading to a successful adoption of the architecture.
1829 | 6033 | 8705822 | Deep Reinforcement Learning Based Service Migration Strategy for Edge Computing | "Reinforcement learning","Delays","Servers","Prediction algorithms","Transforms","Edge computing","Simulation" | Edge Computing (EC) is an emerging technology to cope with the unprecedented growth of user demands for access to low-latency computation and content data. However, the limited reach of Edge Computing Servers (ECS) and user mobility have led to service discontinuity, thereby affecting the Quality of Service (QoS). Addressing this challenge requires effective service migration strategies that can optimize the communication between ECS and the user. In this regard, our proposed approach utilizes a Reinforcement Learning (RL) based model that considers the long-term goal of the system and makes service migration and communication decisions more efficient. Specifically, we focus on a single-user EC system, where the predefined movement of the user determines the ECSs that the user passes through, and the corresponding Virtual Machine (VM) in the ECS decides the migration and communication strategy. We design a RL-based framework that leverages the Q-learning and Deep Q Network (DQN) based themes to optimize service migration. We design a Reinforcement Learning (RL)-based framework for a single-user EC service migration system. Q-learning based and Deep Q Network (DQN) based themes are analyzed in detail respectively. Simulation results shows that our RL-based system can achieve the optimal result compared with other two methods under different system parameters.
1830 | 6034 | 8705827 | Wukong: Heuristic-Based Framework for Generating Generic-API for JointCloud | "Synchronization","Cloud computing","Software","Ions","Production","Heuristic algorithms","Manganese" | JointCloud provides developers with the flexibility to create applications that can function on multiple cloud platforms such as Amazon EC2, Aliyun ECS, and others. Nevertheless, any alteration in vendor-lock APIs can render JointCloud ineffective as APIs require frequent synchronization. We assume that adapter flows should be decoupled from the manners in which they are executed. To verify this idea, we built Wukong, a framework that can dynamically map front-end adapter flows' descriptions to a broad range of back-end clouds by the generic APIs. We proposed generic APIs for VM services to evaluate the efficacy of Wukong. The experimental results have shown three contributions: (1) the overhead of reflection is acceptable when WuKong generates the generic APIs, (2) the feasibility of Wukong has been verified by the major cloud vendor-lock APIs, (3) the usability of Wukong heuristic rules can accelerate the generation of APIs.
1831 | 6035 | 8705829 | Business Intelligence for Evaluating Loan Collection Performance at Bank | "Business intelligence","Data warehouses","Databases","Computer science","Tools","Data mining" | Bank XYZ, located in Bandung, generates revenue by lending money to customers. According to Bank Indonesia (BI) standars, if a bank has a non performing loan (NPL) or a value above 5% so the bank suffers losses. In this case, the bank must have a strategy to reduce this value to be stable. Bank XYZ concern about performance of collectors because the collector is the core of the bank. To address this issue, the bank has implemented business intelligence by utilizing data warehousing and OLAP development. So this paper describes how important the selection of data that can help managers to make decision so that performance can be better.
1832 | 6036 | 8705833 | Decentralized Velocity-Aware Motion Planning for Multi-agent Coordination | "Acceleration","Planning","Collision avoidance","Heuristic algorithms","Computational modeling","Kinetic theory","Accelerated aging" | Multi-agent motion planning is a critical area of study, finding applications in search and rescue missions as well as transportation missions. The primary concerns of motion planning are path planning and inter-agent collision avoidance. While Lyapunov-based models offer great solutions to these problems, it is often challenging to set reasonable parameters for the models. However it is usually empirical to set reasonable parameters for the models. Moreover, agents controlled by the models usually converge to destinations slowly. To address these limitations, this paper proposes a novel approach using a decentralized velocity-aware planning algorithm and a collision avoidance algorithm to facilitate motion planning for multiple agents. The velocity-aware algorithm generates acceleration vectors that converge towards predefined destinations to create paths for the agents to follow. The velocity-aware algorithm generates paths with acceleration vectors that converge to the predefined destinations. Simulation results demonstrate the effectiveness of the proposed approach. Compared with the prioritized A* algorithm paired with Lyapunov-based low-level control laws, our approach allows agents to take much shorter paths and less time to move to their destinations safely. Overall, our algorithm provides a more efficient and effective solution for multi-agent motion planning, with potential applications in search and rescue missions and transportation missions.
1833 | 6040 | 8705842 | Domain Specific Language for Web Scraper Development | "Tools","Libraries","DSL","Domain specific languages","Data mining","Selenium","Programming" | The web scraping process typically involves using a tool called a scraper. Various tools have been built to facilitate the process of scraper development, but these tools can only be used by programmers, while users who need web scraping not only programmers but also non-programmers. Non programmer referred to in this research is someone who is able to run the computer through the shell and less experienced in programming. As a result, it is important to create an approach to scraper construction that is suitable for non-programmers. Therefore, in this research will be built scrapingDSL, a domain specific languages that can be used by non-programmers to build scraper. Scrapers built using scrapingDSL must be able to do web scraping against all types of websites with different structures and should be easy to understand, write and modify. To build a scrapingDSL that can meet those needs, the researcher analyzed the tools used in web scraping to determine the right tool for the scrapingDSL engine, analyzed the website structure to determine the need for the scrapingDSL and the translator application, and analyzed the the website content retrieval flow to determine the required language scrapingDSL elements. At the end of the study a test was conducted to determine whether scrapingDSL could be used by non-programmers to build scrapers. Testing is done by requesting 12 non-programmer respondents to build scraper using scrapingDSL.
1834 | 6044 | 8705856 | Gated End-to-End Memory Network Based on Attention Mechanism | "Logic gates","Task analysis","Computational modeling","Cognition","Memory management","Knowledge discovery","Training" | The memory network has been proved to work well on the problems of simple question answering tasks based on reasoning, such as factual reasoning. However, with the question answering tasks becoming more and more complex, for example, multi-fact question answering, and other dialog tasks, simple memory networks do not perform well on these problems because more interactions are required between memory and other modules. In this paper, a new memory network is proposed which combines the attention mechanism and the gated mechanism of the Gated End-to-End Memory Network, and achieves better results in complex question and answer tasks. This new approach builds on the End-to-End Memory Network by incorporating the residual network and combining the top layer's output with the problem. In addition, the paper applies attention mechanisms to the Gated mechanism, resulting in more precise attentional distribution within the memory network. The new method makes the distribution of attention in the memory network more accurate, which makes our experiment greatly be improved on the 20 bAbI-10k text question-answering dataset.
1835 | 6045 | 8705868 | Shaready: A Resource-IsolatedWorkload Co-Location System | "Task analysis","Cloud computing","Resource management","Virtual machining","Dynamic scheduling","Quality of service","Real-time systems" | Over the past decade, cloud computing and joint cloud computing have evolved to become one of the most disruptive technologies in the modern digital age. While the cloud service and system management have matured rapidly, the infrastructure still heavily relies on virtualization, which is the foundation of Infrastructure as a Service (IaaS) that provides on-demand and low-cost computing services. The low utilization and resource imbalance in datacenters continue to be an issue. IaaS systems and their workloads, as legacy estates, are intricate to be migrated or re-planned, thereby increasing the complexity of utilization improvement. Arguably workload co-location of long-running applications encapsulated in virtual machines and latency-insensitive batch jobs is an alternative to improve overall resource utilization. However, guaranteeing the quality of long-running services is still challenging. To address these challenges, we proposed Shaready, an isolation-based cluster resource sharing system that enables workload co-residences. By means of global resource quota configuration and multi-resource isolation, long-running services in virtual machines can be prioritized with maximized resource provisioning. We have implemented and validated Shaready using Openstack and Yarn clusters, and experiments have shown that it can improve system CPU and memory utilization by roughly 50% and 16.67%, respectively, on average with at most 7% performance degradation.
1836 | 6046 | 8705869 | Invited Paper: Edge and Fog Computing: Vision and Research Challenges | "Cloud computing","Edge computing","Internet of Things","Security","Computer architecture","Sensors","Monitoring" | The widespread proliferation of Internet of Things (IoT) devices has brought to light new challenges that the current cloud-centric approach must overcome. The high-latency obtained from sending daily massive volumes of generated data to the cloud, for further processing, is insufficient to meet the stringent requirements of emerging IoT applications. As a consequence, researchers have introduced new paradigms, like edge and fog computing, with the purpose of extending cloud capabilities closer to the edge of the network. This extension of the cloud allows IoT applications to be deployed in the vicinity of sensors, thereby affording them some benefits such as rapid response time, improved security, and privacy protection. In this paper, we scrutinize each paradigm based on their unique characteristics and use cases. We also outline some future challenges, such as resource management, network management, and security and privacy which researchers must tackle to facilitate adoption of these paradigms in society. Lastly, we present our vision for a smart city scenario where users have the liberty to customize their environment to their liking through the seamless downloading and deployment of applications on a personal edge network.
1837 | 6052 | 8705884 | Looking Into Online Gaming From Measurement Perspective | "Games","Computer architecture","Servers","Quality of experience","Protocols","Cloud computing" | With the advancement of technology in computer hardware and networking, online gaming has become a popular mode of entertainment for individuals of all ages. Understanding the system architecture and game players' behavior can benefit the users' Quality of Experience (QoE) optimization, the game competitiveness enhancement, and even a new game deployment. To this end, many attentions have been paid to the online game measurements. This paper delves into the development of online games and examines online gaming from a measurement perspective. We investigate the system architecture, users' QoE, and user behavior, with the aim to enhance game system design and future optimization.
1838 | 6058 | 8705895 | A Study of Tourist Sequential Activity Pattern through Location Based Social Network (LBSN) | "Social networking (online)","Trajectory","Industries","Market research","Urban areas","Data mining","Tools" | Sequential Pattern Mining (SPM) is an important component in establishing patterns and mining trends of certain activities. In the past, this technique has been used in various fields such as consumer-watch, making future predictions and analyzing and interpreting large datasets for deeply embedded rules and associations. The qualitative details of Singapore tourists' foursquare check-ins, represented in a tabular form, is an example of a sequential database. Therefore, the Pattern-Growth method which uses Prefix-Span Algorithm is used in this study to obtain the Tourist Sequential Activity Patterns. Understanding tourist movement and activity patterns can benefit the tourism sector in various ways, such as developing better travel packages, maximizing tourist activity participation, and meeting tourist demands. This research proposes to adopt mobile social media data for effective capturing of tourist activity information in Singapore and utilizes advanced data mining techniques for extracting valuable insights into tourist behavior. The proposed methods and findings of the study have the potential to support tourism managers and policy makers in making better decisions in tourism destination management.
1839 | 6060 | 8705909 | BSP-Based Strongly Connected Component Algorithm in Joint Cloud Computing | "Cloud computing","Phase change materials","Synchronization","Data mining","Clustering algorithms","Business","Software" | Cloud computing has led to widespread deployment of applications across multiple public or private clouds. However, collecting data from different clouds can be challenging due to the potential risk of data asset protection and high network communication costs. As a result, inter-cloud graph data mining has emerged as a new problem to be addressed. The strongly connected component algorithm is a basic graph algorithm that plays an important role in many important areas such as social network analysis, web search and even biomedical areas. Unfortunately, few distributed processing frameworks include this algorithm, and it is currently not available in joint cloud computing frameworks. To this end, this paper proposes a BSP (Bulk Synchronous Parallel) service over joint cloud computing and a BSP-based strongly connected component algorithm which can be easily realized on any distributed platform as long as it provides BSP service. The BSP service enables easy development of many graph algorithms in cross-cloud computing environments. Moreover, this BSP-based strongly connected component algorithm not only fills the gaps in the domain of distributed graph processing frameworks, but also extends its scalability to the level of cross-cloud computing by using the BSP service.
1840 | 6066 | 8705921 | Joint Cloud Collaboration Mechanism between Vehicle Clouds Based on Blockchain | "Cloud computing","Collaboration","Security","Computational modeling","Blockchain","Optimization" | With the development of the Internet of Vehicles, more and more applications require collaboration between vehicles. Vehicles from different car manufacturers have their own private clouds, and the collaboration between them is poor, resulting in inefficient collaboration between heterogeneous vehicles. A single cloud lacks collaboration between vehicles and it's an inevitable trend for developing collaboration between clouds. JointCloud is a new computing model in which collaboration services provided between clouds are used to server users in a software-defined manner based on blockchain. Furthermore, standardization and service combination methods of the vehicular cloud service are described in detail. At the end of this paper, we designed a distributed cloud service evaluation method based on blockchain to provide users with an effective cloud service evaluation solution.
1841 | 6068 | 8705927 | DNN Regression Model and Microphone Array for Noise Reduction System on Real Field | "Speech enhancement","Training","Noise measurement","Convolution","Microphones","Databases","Noise reduction" | In this study, we proposed a regression model based on the deep neural network (DNN) and a microphone array for noise reduction system on a supermarket robot. Our proposed speech enhancement model consists of a training phase and an enhancement phase. During the training phase, we utilized a large amount of data to train the mapping function of the DNN model. In addition, convolutional recurrent neural networks are added to enhance the output performance of the original DNN model. The main objective is to take advantage of convolutional networks in feature extraction and to use recurrent networks to have the ability to process temporal models. This proposed system is used to overcome the noise interference in real life. Our system was designed to achieve a better speech recognition rate and to provide correct sentences for the backend dialogue system. The microphone array is used for collecting audio, which not only to reduce the noise at the front end, but also to enhance the collected audio distance of the system.
1842 | 6073 | 8705941 | Asymmetric Bilateral Phase Correlation for Optical Flow Estimation in the Frequency Domain | "Correlation","Optical imaging","Estimation","Adaptive optics","Frequency-domain analysis","Optical filters","Motion estimation" | We address the problem of motion estimation in images operating in the frequency domain. Our method extends phase correlation to handle multiple motions using a novel technique called Bilateral-Phase Correlation (BLPC). This technique incorporates the concept and principles of Bilateral Filters to retain motion boundaries by considering the difference in value and distance, similar to Gaussian convolution. Our approach produces optical flow by applying the BLPC technique at selected locations based on motion differences, then using non-uniform interpolation in a multi-scale iterative framework. Experiments with several well-known datasets with and without ground-truth show that our scheme outperforms recently proposed state-of-the-art phase correlation based optical flow methods.
1843 | 6074 | 8705943 | Building Quality Metrics for Green Computing Projects: A Model and a Case Study of Engineering a Green Computing Awareness Website | "Green computing","Computational modeling","Stakeholders","Buildings","Quality function deployment","Tools","Atmospheric modeling" | Green computing projects can improve sustainability of computing resources. However, with several methodologies available for developing such projects, it is crucial to assess the quality of these projects to determine their feasibility for a particular application. In addition, having a tool for measuring quality factors determined by the stakeholders of the domain can further support decision making when differentiating between multiple computing projects or determining quality features in a certain project. This model can help differentiate between multiple projects and assess quality features in a given project. A case study based on this measuring model has been presented in this paper to further support the proposed methodology.
1844 | 6076 | 8705958 | A Method of Using Genetic Algorithm in Image Stitching | "Transforms","Genetic algorithms","Dispersion","Computer vision","Standards","Calibration","Conferences" | Image stitching is an important part of computer vision, and how to do it more efficiently with high quality is a heated topic. In this paper, the authors introduce a new approach known as TMGA, which utilizes Genetic Algorithm to calculate the Transform Matrix. The TMGA method takes into account not only the number of interior points but also considers the standard error and degree of dispersion, distinguishing it from the traditional approaches. The results of the study validate the effectiveness of TMGA as it produces a higher quality transform matrix leading to better stitching outcomes.
1845 | 6077 | 8705961 | A Coarse Timing Synchronization Method of Low SNR OFDM Systems for IoT | "Synchronization","OFDM","Signal to noise ratio","Correlation","Internet of Things" | In this paper, the problem of coarse timing synchronization of low signal-to-noise radio (SNR) wireless orthogonal frequency-division-multiplexing systems (OFDM) for Internet of Things (IoT) is investigated. When OFDM is applied in IoT scenarios, the system needs to work at quite low SNR to achieve extended coverage. The proposed coarse synchronization method can response efficiently to the aforementioned challenge with a noise-eliminated timing metric. The simulation results of detection failure probability at different SNRs and number of processed frames indicate that significant performance improvement is obtained with the proposed scheme.
1846 | 6080 | 8705968 | Dengue Fever Screening Using Vital Signs by Contactless Microwave Radar and Machine Learning | "Heart beat","Mathematical model","Infectious diseases","Doppler radar","Neural networks","Training" | In order to carry out high-precision and low-cost infection screening, our group is working on the development of a contactless infection screening system using multiple vital signs detected from a microwave sensor. This study focuses on the extraction of respiration and heart beat signals with high accuracy through sensor signal processing, as well as the construction of a machine learning model suitable for screening infectious diseases using Neural Network and SoftMax functions. To reduce the effect of respiration on heart rate measurements, we corrected the phase shift of the respiration signal and subtracted the respiratory component measured from the microwave sensor. The machine learning model of Neural Network was Logistic Regression using SoftMax function as an activation function. The proposed system was tested on a total of 158 subjects (79 normal subjects, 79 infected subjects), and we were able to determine not only whether the disease was infectious but also to express the probability of infection through the SoftMax function. Since the SoftMax function can provide a stochastic expression as output, it is now possible to not only determine whether the disease is an infectious one but also to express the probability of infection. We obtained a highly generalized training model by evaluating the generalization of the training model with the cross-entropy loss function and achieved a classification accuracy of 98%.
1847 | 6081 | 8705977 | Learning Action Images Using Deep Convolutional Neural Networks For 3D Action Recognition | "Skeleton","Feature extraction","Three-dimensional displays","Color","Image coding","Image color analysis","Image recognition" | Recently, 3D action recognition has received more attention of research and industrial communities thanks to the popularity of depth sensors and the efficiency of skeleton estimation algorithms. This is due in part to advancements in depth sensors and skeleton estimation algorithms. However, they cannot learn high-level spatial and temporal features of a whole skeleton sequence exhaustively. In this paper, we proposed a novel encoding technique to transform the pose features of joint-joint distance and joint-joint orientation to color pixels. By concatenating the features of all frames in a sequence, the spatial joint correlations and temporal pose dynamics of action appearance are depicted by a color image. For learning action models, we adopt the strategy of end-to-end fine-tuning a pre-trained deep convolutional neural networks to completely capture multiple high-level features at multi-scale action representation. The proposed method achieves the state-of-the-art performance on NTU RGB+D, the largest and most challenging 3D action recognition dataset, for both the cross-subject and cross-view evaluation protocols.
1848 | 6086 | 8705986 | LoRa-based Measurement Station for Water Quality Monitoring: Case of Botanical Garden Pool | "Monitoring","Data visualization","Wireless sensor networks","Water resources","Logic gates","Real-time systems","Pollution measurement" | The advent of the Internet of Things (IoT) has revolutionized the way we build applications. In fact, the remote monitoring or sensing has been facilitated by the IoT. A number of sensor nodes with a networking capability can be deployed in order to have an ad hoc or continuous monitoring system. However, the physicists at UCAD's Faculty of Science still rely on traditional methods to collect water quality data from a pool in the faculty's Botanical Garden. This pool is used for aquaculture and the study of aquatic species. In this paper, we propose a water quality monitoring system that utilizes LoRa transmission, which is a low-cost infrastructure composed of a remote station for real-time data collection and a web platform for visualization and analysis. It's a low cost infrastructure composed of a remote station for real-time data collection and a web platform for visualization and exploitation. This water quality monitoring system has the potential to make data collection easier and more efficient for researchers, while also being cost-effective.
1849 | 6094 | 8706025 | An Efficient Channel Estimation Technique in NB-IoT Systems | "Channel estimation","Estimation error","Downlink","3GPP","OFDM","Signal to noise ratio","Internet of Things" | In this paper, a novel low-complexity channel estimation algorithm with estimation error suppression based on the conventional least squares (LS) method is proposed for downlink narrowband internet of things (NB-IoT) systems. The algorithm is based on the conventional least squares (LS) method but includes extra operations to minimize estimation errors without requiring additional frequency-band resources. The potentiality of the proposed algorithm is substantiated through extensive simulations in terms of channel mean square error (MSE) and block error rate (BLER) against signal-to-noise ratio (SNR). Overall, this novel approach provides a promising solution for achieving accurate channel estimation with reduced complexity, making it well suited for implementation in NB-IoT systems.
1850 | 6095 | 8706030 | Hydrodynamic Imaging using an all-optical 2D Artiﬁcial Lateral Line | "Sensor arrays","Hydrodynamics","Neural networks","Fiber gratings","Optical sensors" | Fish and amphibians possess lateral lines, special fluid flow sensing organs that enable them to sense their hydrodynamic environment. Using this lateral line they are able to detect disturbances in the hydrodynamic near ﬁeld which enables hydrodynamic imaging, i.e. obstacle detection. Through experiments, it was found that the measurements of these sensors matched those of a well-established hydrodynamic model. Using these measurements, an artificial neural network was employed to localize vibrating and unidirectionally moving objects within a 36 by 11 cm space. This localization method proved to be incredibly accurate, with an average Euclidean localization error of 1.3 cm for a vibrating object and 3.3 cm for a moving object, in an area extending beyond the sensor array's direct field of view.
1851 | 6098 | 8706053 | Fusion of Body Sensors’ Data and Video Images in Assistive Technology | "Feature extraction","Wearable sensors","Artificial intelligence","Image sensors","Sensor fusion","Senior citizens" | Modern innovations in the design of sensors and the convergence of computing, cognition and communications have led to many new possibilities in incorporating AI-techniques in Assistive Technology (AT) for elderly people. By combining wearable body sensors with the sensors and processing capabilities of smartphones, researchers have conducted experiments to test various AI algorithms for detecting critical events such as accidental falls, prolonged stationary states, and wandering away from home for those living independently. Selected results from studies related to both critical and trivial events are used to test different AI models (threshold, Artificial Neural Networks (ANN), Support Vector Machines (SVM), k-Nearest Neighbors algorithm (kNN). The AI models were versatile enough to distinguish clearly between fall and non-fall events, and wrist-based sensors proved to be the most effective. After selecting suitable features based on sensor data fusion, AI model using only wrist-based sensors flawless detection of events related to fall. A proposed system architecture for implementing these detection models in an application software for smartwatch and smartphone can serve to alert accidental faults as well as going astray of ELIAH. Data fusion with video images is also discussed.
1852 | 6100 | 8706062 | A Wireless Powered Implantable and Flexible Neural Recording and Stimulating System Based on NFC Protocol | "Wireless communication","Wireless sensor networks","Implants","Electrodes","Protocols","Near field communication" | A wireless-powered implantable sensor tag for neural recording and brain stimulation (NRS) based on standard Near Field Communication (NFC) protocol is presented. The result is the establishment of an NRS system, consisting of a dedicated and flexible sensor tag along with a Proximity Coupling Device (PCD), which can be replaced with an NFC-enabled smartphone. The printed sensor tag is a flexible component that has been customized with an NRS System on Chip (SoC) and an NFC Proximity Card (PICC) SoC. Neural signals are captured by the sensor tag and transmitted to the PCD wirelessly. The measured signal-to-noise-and-distortion-rate (SNDR) was 35 dB in vitro.
1853 | 6101 | 8706068 | An Agile Automatic Frequency Calibration Technique for PLL | "Calibration","Tuning","Phase locked loops","Feature extraction","Frequency measurement","Voltage-controlled oscillators","Automatic frequency control" | An agile automatic frequency calibration (AFC) technique has been developed for phase locked loop (PLL) used in Bluetooth Low Energy (BLE) applications. This new technique uses tuning curve feature extraction (TCFE) to reduce the time required for calibration by avoiding the need to search for the optimal tuning curve out of 40 target frequencies for BLE. The initial value of each target frequency is adjusted dynamically based on previous results, which speeds up the calibration process. The calibration is done in the foreground, and the optimal tuning curve is selected directly, allowing for quick hopping of the PLL in operation. The entire PLL has been designed and fabricated using 0.18 μm CMOS technology. Measurement results show that the time for foreground calibration is about 80 μs and the frequency hops without the switch of tuning curves.
1854 | 6102 | 8706073 | Heart rate estimation of a moving person using 79GHz-Band UWB radar | "Heart rate","Antenna measurements","Monitoring","Estimation","Frequency measurement","Stress" | In recent years, human health monitoring technology attracts attention and it is considered to measure biological information such as disorder of breathing and variation of heart rate and to utilize acquired data for health management. To address this need, 79GHz ultra-wideband radar technology has gained significant attention due to its high spatial resolution and good penetration ability, making it well-suited for medical applications. One such application is wireless detection of heart and respiration rates. However, previous methods based on static environments and fixed patients are not suitable for long-term monitoring of ambulant patients. To overcome this limitation, this paper proposes a new method for estimating the heart rate of a moving person using recursive batch processing.
1855 | 6105 | 8706085 | Evidential Multisensor Fusion and Erroneous Management of Lanes for Autonomous Driving | "Roads","Transforms","Autonomous vehicles","Computational modeling","Reliability","Coherence","Data integration" | Lane information is essential for safe autonomous driving. In this article, we present a multisensor fusion framework for ego and adjacent lanes with a novel fusion quality measure and dynamic lane mode strategies for erroneous management. The framework adopts a Dempster-Shafer theory-based fusion approach for road marking lines and uses a particle filter for lane tracking. Then, a quality measure for each line is computed, integrating sensor coherence, availability as well as temporal continuity. This quality is essential to deploy different lane management strategies in order to avoid integrating erroneous data. The proposed framework was evaluated in a lateral control architecture with autonomous driving on open roads and proved its robustness and availability.
1856 | 6106 | 8706089 | Load Recognition from Smart Plug Sensor for Energy Management in a Smart Home | "Home appliances","Energy management","Machine learning","Machine learning algorithms","Smart homes","Classification algorithms","Plugs" | In recent years, there has been a significant rise in global energy consumption, which threatens to deplete future energy resources. Given this, it is crucial to explore sustainable energy management options and develop efficient means of energy use at a residential scale. The proposed energy management policy is based on three kinds of load: continuous load, intermittent load and phantom load. We have identified these loads through data collection devices and smart plugs, and in this paper, we outline an approach to classifying and recognizing these loads using machine learning systems like k-NN. In this paper, the load classification and an approach to recognize the load with machine learning systems like k-NN and compare it with other classifiers are described.
1857 | 6110 | 8706106 | Lightweight Machine Learning-Based Approach for Supervision of Fitness Workout | "Performance evaluation","Training","Accelerometers","Band-pass filters","Principal component analysis","Feature extraction","Classification algorithms" | It is widely known that physical activity helps preventing several diseases. However, unsupervised training often results in low exercise quality, ineffective training, and, in worst cases, injuries. Automatic tracking and quantification of exercises by means of wearable devices could be an effective mean for the monitoring of exercise correctness. As a consequence, such devices could help motivating people, thus improving the quantity of performed physical exercise, with positive effects on users' health conditions. However, despite the availability of several commercial devices, the performance and effectiveness are not well documented. This study proposes a new solution for fitness workout supervision that employs machine learning techniques, specifically, Linear Discriminant Analysis to analyze data from wearable Inertial Measurement Units. Efforts have been done in order to reduce the computational requirements, thus assuring compatibility in perspective of embedded implementation. Experimental testing has shown that this approach has an accuracy rate of over 93% in exercise detection and an error rate of less than 6% in exercise counting.
1858 | 6111 | 8706107 | IEEE P21451-1-7: Providing More Efficient Network Services over MQTT-SN | "Protocols","Standards","Sensors","Servers","Wireless sensor networks","Computer architecture","Logic gates" | In the last 20 years, the IEEE 1451 standards family has been presented throughout the changes in the world of smart sensors. With the emergence of the Internet of Things (IoT), communication protocols have become increasingly lightweight and simple. In this context, one of the key protocols enabling interconnection is MQTT. It has become synonymous with large cloud service providers for the Internet of Things, such as Amazon AWS, IBM Watson and Microsoft Azure. Despite MQTT protocol being traditionally used in controlled networks within server centers, nowadays this protocol is largely used on IoT and It is part of IEEE 1451 family, having the number IEEE 1451.1.6. Reflecting the trend towards IoT standard protocols, this paper proposes the use of a specific variant of MQTT - MQTT for Sensors Networks (MQTT-SN) - to provide a more efficient protocol for the Common Architectures and Network services found in the IEEE 1451 family. The paper demonstrates how services and applications based on MQTT can be integrated into the IEEE 1451 family of standards.
1859 | 6116 | 8706131 | Estimation of Wrist Joint Moment by Fusing Musculoskeletal Model and Muscle Synergy for Neuromuscular Interface | "Muscles","Force","Wrist","Biological system modeling","Estimation","Dynamics" | The joint moment provides specific information of human motion. It is especially important for the development of advanced robot assistance systems for elderly and disabled individuals. The surface electromyography (sEMG) signals are usually affected by the adjacent muscles. And muscle tendon units in the same muscle show different activation characteristics with different movement patterns. In this study, a novel approach combining muscle synergy theory with musculoskeletal modeling was used to estimate the flexion and extension of the wrist joint moment (WFE) using sEMG signals and joint angle data. The results of experiments conducted on five healthy subjects indicated that the proposed approach provided more accurate estimations, with higher average correlation coefficients (CC) and lower normalized root-mean-square errors (NRMSE) between estimated and reference moments. In conclusion, the joint moment is an essential factor when studying human motion for advanced robot assistance systems. Experiments on five healthy subjects have demonstrated that, the estimation result of the proposed approach is more accurate with higher average correlation coefficient (CC) and lower normalized root-mean-square error (NRMSE) between estimated moment and reference moment.
1860 | 6119 | 8706134 | Contribution of Glottal Waveform in Speech Emotion: A Comparative Pairwise Investigation | "Feature extraction","Filtering","Time-domain analysis","Frequency-domain analysis" | In this work, we investigated the contribution of the glottal waveform in human vocal emotion expressing. Seven emotional states including moderate and intense versions of three emotional families as anger, joy, and sadness, plus a neutral state are considered, with speech samples in Mandarin Chinese. The glottal waveform extracted from speech samples of different emotion states are first analyzed in both time domain and frequency domain to discover their differences. We then conducted comparative emotion classifications based on features extracted from the original speech signal or the glottal waveform alone. Two sets of experiments were performed, including a performance-driven hierarchical classifier architecture and pairwise classification on individual emotional states. The low difference between accuracies obtained from the two sources proved that a majority of emotional cues in speech could be conveyed through glottal waveform. The best distinguishable emotional pair by glottal waveform is intense anger against moderate sadness, with the accuracy up to 92.45%. We concluded that the glottal waveform represents better valence cues than arousal cues for emotion.
1861 | 6122 | 8706137 | Training Deep Face Recognition for Efficient Inference by Distillation and Mutual Learning | "Face","Face recognition","Training","Feature extraction","Task analysis","Computational modeling","Deep learning" | Currently, most deep face recognition algorithms utilize heavy networks to achieve state-of-the-art performance. However, achieving high accuracy with low computational cost is a challenging task, particularly for embedded devices. Thus, in this paper, we propose a lightweight network for face recognition using techniques such as distillation and deep mutual learning. In proposed methods a new indicator is designed to monitor the model convergence and an assessment criteria is developed to evaluate the Labeled Faces in the Wild(LFW) dataset. Experiments show that our models work better than networks trained directly and other mobile face recognition solutions.
1862 | 6123 | 8706139 | An Improved Genetic Algorithm for Solving Bag-of-tasks Scheduling Problems with Deadline Constraints on Hybrid Clouds | "Cloud computing","Task analysis","Genetic algorithms","Processor scheduling","Quality of service","Sociology","Statistics" | As cloud resources are delivered in a pay-as-you-go manner, users are willing to submit and execute Bag-of-task (BoT) applications on clouds. However, when private clouds are unable to meet the user-specified quality of service (QoS) requirements, cloud providers must outsource tasks to public clouds at additional costs. The key issue is how to arrange tasks on the hybrid clouds to maximize profit while meeting those QoS requirements. To address this issue, we propose an effective improved genetic algorithm (IGA), which includes a novel crossover approach that can explore global good genes in the population and pass them onto offspring. Our experimental results show that the proposed IGA outperforms the standard genetic algorithm and even surpasses the existing best algorithm (i.e. a particle swarm optimization algorithm) for the given problem.
1863 | 6124 | 8706140 | An Emotion Recognition Method Based on Selective Gated Recurrent Unit | "Feature extraction","Electroencephalography","Emotion recognition","Logic gates","Neural networks","Training","Data mining" | Electroencephalogram (EEG) signals are widely acknowledged for their ability to intuitively reflect the subtle variations in human emotions. Consequently, they are the first choice for emotion recognition media. However, it is important to note that EEG signals at different time steps possess varying emotion representing abilities. By filtering out EEG signals with low representing abilities, the efficacy of extracted EEG features will increase. Thus emotion recognition accuracy can be improved. Therefore, a new feature extraction method called Selective Gated Recurrent Unit (SGRU) is proposed in this paper. From SGRU, we design a new method for emotion recognition. Firstly, SGRU is constructed to extract features from EEG signals. Secondly, a Fully Connected Neural Network (FCNN) is built to classify emotions with the features obtained by SGRU. The results obtained from experiments conducted on the DEAP dataset clearly demonstrate that the proposed method achieves a better performance on emotion recognition when compared to other similar methods.
1864 | 6125 | 8706141 | Comparison and Analysis on Typical Network Representation Learning Algorithms | "Neural networks","Prediction algorithms","Task analysis","Matrix decomposition","Data visualization","Blogs","Telecommunications" | Large-scale complex networks exhibit complex nonlinear relationships among objects, such as social relationships in the real world, citation relationships among papers and interactions among proteins in biology. The analysis of complex network systems make it possible to reveal network structures, information disseminating laws, and communication patterns. Network representation learning (NRL) algorithms focus on mapping the original network's structural information to a low-dimensional vector unit through a series of operations, while retaining the network structure. In order to analyze current representative NRL algorithms effectively to provide valuable references for other researchers, we built an experimental platform to perform and test the NRL algorithms based on matrix factorization, the NRL algorithms based on shallow neural network and the NRL algorithms based on deep neural network, with datasets on Collaboration Network, Social Network and Citation Network. We used Collaboration, Social, and Citation networks as datasets and conducted comprehensive experiments based on precision@k, micro-F1, and macro-F1 metrics. Our experiments comprised vertex classification, network reconstruction, and link prediction, thereby providing readers with an insight into the principles, performance, and applications of typical NRL algorithms.
1865 | 6133 | 8706165 | Deep Learning Based Camera Pose Estimation in Multi-view Environment | "Cameras","Computer architecture","Training","Calibration","Robot vision systems","Pose estimation","Feature extraction" | This paper proposes to use a deep learning network architecture for relative camera pose estimation on a multi-view environment. The proposed network is a variant architecture of AlexNet to use as regressor for prediction the relative translation and rotation as output. To develop and optimize the proposed approach, a large data set is used as input, consisting of pairs of images from the same scene. This new architecture is compared with a previous approach using standard metrics, obtaining better results on the relative camera pose.
1866 | 6134 | 8706166 | Fruit and Vegetable Identification Using Machine Learning for Retail Applications | "Cameras","Computer architecture","Usability","Graphical user interfaces","Hardware","Convolutional neural networks","Computer vision" | This paper presents an innovative approach to identifying fruits and vegetables in the retail market by utilizing an image recognition system. The system helps the customers to label desired fruits and vegetables with a price according to its weight. The system aims to enhance the user experience, streamline the identification process, and minimize the need for human-computer interaction. The hardware of the system is constituted by a Raspberry Pi, camera, display, load cell and a case. Various convolutional neural networks were tested and retrained for classification purposes. Usability testing was conducted via a heuristic evaluation with multiple users, which found that the system is more user-friendly than traditional manual methods.
1867 | 6135 | 8706167 | Automatic Image Annotation Using Random Projection in a Conceptual Space Induced from Data | "Visualization","Hidden Markov models","Image annotation","Feature extraction","Semantics","Computational modeling","Training" | The main drawback of a detailed representation of visual content, whatever is its origin, is that significant features are very high dimensional. To keep the problem tractable while preserving the semantic content, a dimensionality reduction of the data is needed. We propose the use of Random Projection techniques to reduce the dimensionality. Even though this technique is sub-optimal with respect to Singular Value Decomposition its much lower computational cost make it more suitable for this problem and in particular when computational resources are limited such as in mobile terminals. In this paper, we introduce the use of a "conceptual" space, induced automatically from data, to conduct automatic image annotation. Visual features based on color and texture are used to represent images, and they are arranged as histograms of visual terms and bigrams to partially preserve spatial information. The matrix of visual features is constructed using a set of annotated images as training data, and dimensionality reduction is performed using the Random Projection algorithm. Next, an unannotated image is projected into the dimensionally reduced space, and the labels of the closest training images are assigned to the unannotated image. Experiments on large real collection of images showed that the approach, despite of its low computational cost, is very effective.
1868 | 6139 | 8706182 | Predictive Sampling of Facial Expression Dynamics Driven by a Latent Action Space | "Face","Strain","Mathematical model","Computational modeling","Visualization","Predictive models","Bayes methods" | We propose a novel probabilistic generative model that predicts the dynamics of affective spacial expressions in videos. The model relies on Bayesian filter sampling of facial landmarks conditioned on motor action parameter dynamics; namely, trajectories shaped by an autoregressive Gaussian Process Latent Variable state-space. The analysis-by-synthesis approach at the heart of the model allows for both inference and generation of affective expressions. Robustness of the method to occlusions and degradation of video quality has been assessed on a publicly available dataset.
1869 | 6143 | 8706188 | Detecting Glass in Ocular Region Based on Grassmann Manifold Projection Metric Learning by Exploring Spectral Imaging | "Glass","Feature extraction","Databases","Biometrics (access control)","Manifolds","Support vector machines","Imaging" | The presence of eyeglasses can significantly challenge the ocular recognition accuracy. Detecting the presence of glasses is a crucial step in automatic biometric systems, as it can significantly affect the reliability of their performance. In this paper, we present a method for ocular glass detection that leverages spectral band images across eight narrow spectrum bands spanning the visible and near infra-red range. We introduce a newly constructed spectral images database comprised of 104 ocular instances, which is the first and the largest database acquired in eight spectrum bands. To accurately detect glasses, we have proposed a novel scheme that involves using Grassmann Manifold Projection Metric Learning (GPML) to learn discriminative band features, which are then classified using a Support Vector Machine (SVM) classifier for robust performance. The experimental results obtained on 16640 ocular sample image based on proposed method outperforms the state-of-the-art methods by obtaining average classification accuracy of 92.81±2.0%. Additionally, we have demonstrated through experiments that the use of eyeglasses can significantly degrade the performance of ocular biometrics systems.
1870 | 6144 | 8706191 | A Constrained-Based Approach to Machine Learning | "Neurons","Supervised learning","Backpropagation","Intelligent agents","Training","Semisupervised learning" | This paper promotes a constrained-based approach to machine learning as a natural evolution to classic distinction between supervised, unsupervised and semi-supervised learning. In particular, in addition to the unification of symbolic and sub-symbolic processing, it is shown that the notion of constraint opens the doors to a truly new way of discovering the solution that relies on the Lagrangian framework. In order to capture the idea, the paper focuses on the reformulation of supervised learning, thus proposing an algorithm that goes beyond the arguable Backpropagation biological plausibility. Instead, a local algorithm based on the search for saddle points in the learning adjoint space is proposed, comprised of weights, neural outputs, and Lagrangian multipliers. The introduction of support neurons results in a truly innovative class of learning algorithms, with optimization now playing a fundamental role in architecture construction.
1871 | 6146 | 8706197 | Decision Support System for the Analysis of Traffic Accident Big Data | "Data mining","Roads","Data warehouses","Big Data","Road accidents","Decision making" | Today, as traffic accidents continue to occur, road safety has become a major concern of contemporary social problems. Many factors explain traffic accidents, such as the nature of the accident site, its environment, time, driver behavior, weather, and other uncertain complex factors. As a result, the occurrence of road accidents is non-linear, so it is necessary to explore the correlation between data from many different aspects to minimize the risk. After pre-processing the data and a classification using the data mining tools, relevant information can be deduced on the causes of the high-frequency accidents. By validating the accuracy of the obtained data, we can predict similar situations in the future. The ultimate aim of data analysis is to choose the most accurate extraction process after validation, by analyzing the characteristics of the data and their relationship to the analysis and extraction process. Thus, we propose a decision-making system to analyze traffic accident data and extract information relevant to reducing road risks. In addition, we introduce the concept of crowdsourcing in the collection phase to gather more information from the users involved in an accident. This system will be based on appropriate data mining and Big Data techniques, entirely managed by the Hadoop framework, to categorize road accidents and detect problematic sites.
1872 | 6151 | 8706205 | Feature Extraction and Selection for Real-Time Emotion Recognition in Video Games Players | "Feature extraction","Games","Physiology","Skin","Electromyography","Biomedical monitoring","Microsoft Windows" | Different physiological theories and experiments have studied the link between emotions and humans' information provided by biofeedback sensors. However, only few works have been proposed regarding the acquisition of physiological data in order to investigate the emotions of video game players. In this paper, we propose an overview of different features which can be extracted from a set of physiological data acquired from players during video game sessions. Additionally, we introduce a method to select significant features to employ in a general supervised learning algorithm. These features enable researchers to design a model, which can predict real-time emotions of players. Thus, we have conducted a set of experiments, in which we have acquired a set of physiological information, and the self-assessed participants' emotional state. Upon this data, we have conducted feature selection, presenting a synopsis of the physiological signals and features that necessitate consideration in emulating emotions in video game research.
1873 | 6153 | 8706208 | Improving Edge Detection in RGB Images by Adding NIR Channel | "Image edge detection","Training","Feature extraction","Computer architecture","Computer vision","Deep learning" | The edge detection is yet a critical problem in many computer vision and image processing tasks. This paper proposes a Holistically-Nested Edge Detection method that incorporates Near-Infrared and Visible spectrum images. To do so, a Single Sensor based dataset has been acquired in the range of 400nm to 1100nm wavelength spectral band. Prominent results have been obtained even when the ground truth (annotated edge-map) is based in the visible wavelength spectrum.
1874 | 6154 | 8706209 | Reduced Reference Mesh Visual Quality Assessment Based on Convolutional Neural Network | "Feature extraction","Databases","Visualization","Measurement","Correlation","Quality assessment","Three-dimensional displays" | 3D meshes can undergo various visual distortions during transmission and processing, which can compromise their overall quality. In this paper we propose a reduced reference method for mesh visual quality assessment. This method involves comparing the features extracted from both the original and distorted meshes using a convolutional neural network. By computing the Kullback-Leibler divergence between the two sets of feature vectors, the perceptual distance between the two meshes can be determined. Our experimental results, which were obtained from two subjective databases (LIRIS masking database and LIRIS/EPFL general purpose database) and compared with seven objective metrics cited in the state-of-the-art, demonstrate the effectiveness of our proposed metric in terms of its correlation to the mean opinion scores across the different databases.
1875 | 6156 | 8706213 | Retrieval of Facial Images Re-rendered with Natural Aging Effect using Child Facial Image and Age | "Face","Aging","Gallium nitride","Generative adversarial networks","Training","Generators","Estimation" | We represent face progression and face regression on the children face image dataset containing 8581 faces images in the age group [2 : 20] years. This dataset contains 4789 and 3792 images of boys and girls respectively. To generate the images we have used a generative approach such that we don't require pair models (more than 2 images of a person with age difference of 1 or more). In addition to regression and progression, we have compared the ground truth with the regressed or progressed images. These images can be used to track and identify children who were lost at a young age as a result of child trafficking or abduction.
1876 | 6158 | 8706218 | Image Demosaicking Using Densely Connected Convolutional Neural Network | "Computational modeling","Interpolation","Image color analysis","Convolution","Training","Convolutional neural networks","Color" | In this paper, we present a new image demosaicking model that utilizes a densely connected convolutional neural network. Recently, deep neural networks show improved results in image processing field compared with conventional algorithms. However, they often suffer vanishing-gradient problem which makes models hard to be trained. To overcome this issue, we have leveraged a densely connected network architecture. More than that, our proposed network doesn't need any initial interpolation which can reduce computational complexity. Finally, we applied sub-pixel interpolation layer which can generate demosaicked output image efficiently and accurately. Experimental results show that our proposed model outperformed conventional methods.
1877 | 6160 | 8706224 | Multi-size Pooling for Stereo Matching Cost | "Feature extraction","Task analysis","Agriculture","Aggregates","Computer vision","Data mining","Proposals" | Dense stereo matching is always a fundamental problem in computer vision due to its wide application related to three dimension scene reconstruction. In this paper, we propose a framework for improving unary features for stereo matching. To aggregate context information and take advantages of different representations, we first extract several features maps from multi-size patches with parameter-shared convolutional layers. We then introduce two multi-size pooling modules to fuse spatial information and aggregate context information from the different representations. Experimental results prove that our proposed framework with both two pooling models improves the quality of unary features and effectively lower the error rates of disparity maps calculated from unary matching costs on both KITTI 2012 and KITTI 2015 datasets. Moreover, our proposed pooling modules can be easily applied to the feature extraction stage of end-to-end stereo matching frameworks.
1878 | 6164 | 8706232 | Detection of Harbour Porpoise with Low-Level Feature Extraction and Deep Learning Based Classification | "Training","Feature extraction","Whales","Task analysis","Deep learning","Agriculture","Object detection" | This paper presents a novel method for the detection of harbour porpoises using very high resolution images. The proposed approach involves the use of the feature accelerated segment test method to detect salient objects of small size, creation of an annotated database, and classification of those objects using various convolutional neural networks. Multiple deep models based on VGGNet, ResNet, and GoogLeNet are modified and used in this work while a shallow custom network is developed as well. This method is computationally less expensive because of the network application on smaller candidate patches instead of the entire image. Overall, the networks show a good and robust performance, despite the versatile and challenging environmental conditions during the video recording period.
1879 | 6167 | 8706235 | Adaptive Tobit Kalman-Based Tracking | "Kalman filters","Real-time systems","Detectors","Noise measurement","Trajectory","Estimation","Computational efficiency" | This paper presents an online, real-time, multiobject tracking algorithm based on a novel method for data association. Tracking multiple objects in real-world scenes includes several challenges, such as (a) object detectors with low detection accuracy, (b) false alarms, and (c) unmatched tracked objects. To address these issues, we propose a novel filtering technique based on censored data theory that employs an Adaptive Tobit Kalman filter to enhance object position estimation. Furthermore, in order to deal with false alarms and unmatched tracked objects, we use the non-maximum suppression and a modified Hungarian algorithm, respectively. Experiments in public datasets show that the proposed method outperforms state of the art methods in multi-object tracking with a substantial low computational cost compared to other methods in the area.
1880 | 6174 | 8706252 | Sequential training-based receiver for On-OFF-keying diffusion-based molecular communications | "Monte Carlo methods","Receivers","Biological neural networks","Training","Biological system modeling","Mathematical model","Throughput" | In this paper, we present and investigate an integrated artificial neural network (ANN) approach to estimating and predicting the adaptive threshold detection scheme in diffusion-based molecular communication (DMC). The proposed scheme forwards an estimate of the received bits based on the current cumulative concentrations, which is derived using sequential training principle with weight and bias. The ANN model is implemented using MATLAB software and is suitable for binary On-OFF-Keying (OOK) signaling, where the receiver biological nanomachine (Rx Bio-NM) adapts the 1/0-bit detection threshold based on previous received bits to alleviate inter-symbol interference (ISI) and reception noise. The numerical and simulation results demonstrate improvements in molecular throughput and the optimal number of molecules in transmission. Numerical and simulation results show the improvement in molecular throughput and the optimal number of molecules in transmission. Furthermore, the performance evaluation in various noisy channel sources shows a promising improvement in the un-coded bit error rate (BER) compared with other threshold detection schemes in the literature.
1881 | 6179 | 8706272 | ORB-Oriented Mismatching Feature Points Elimination | "Feature extraction","Three-dimensional displays","Hamming distance","Computer vision","Real-time systems","Matched filters","Telecommunications" | To address the issue of low accuracy in feature point matching within the Oriented FAST and Rotated BRIEF (ORB) algorithm, a novel mismatching points elimination approach has been proposed. The method employs the angle cosine technique for preliminary screening of descriptor pairs obtained through brute force matching based on ORB. Moreover, a Random Sample Consensus (RANSAC) algorithm based on homography matrix is subsequently applied for further elimination of mismatching points. The experimental results demonstrate that the proposed algorithm effectively eliminates mismatching points, resulting in a great improvement in matching accuracy compared to the original ORB algorithm. The proposed algorithm is suitable for applications which require high matching accuracy and real-time performance.
1882 | 6180 | 8706273 | A Prediction Based Server Cluster Capacity Planning Strategy | "Servers","Capacity planning","Feature extraction","Heuristic algorithms","Prediction algorithms","Cloud computing","Virtual machining" | Cloud computing is an Internet-based service which provides shared virtual resource and data to accomplish certain computation. In order for the servers to have sufficient resources when the request arrives, as well as save server resources as much as possible, we propose a prediction-based server capacity planning and dynamic scheduling algorithm. This algorithm has three main steps. First, the data is analyzed and a model is developed to effectively predict future demands. The second step generates the workload of servers combined with the predicted demands and then make capacity planning based on this workload. The accuracy of the prediction plays a crucial role in the effectiveness of capacity planning. Finally, a demand prediction based strategy on workload allocation is brought out. This strategy incorporates dynamic resource allocation to ensure quality of service while minimizing energy consumption. Experiments show that server numbers decreased by 33% after applying the prediction-based capacity planning algorithm to server scheduling.
1883 | 6183 | 8706281 | An Improved Firefly Algorithm Enhanced by Negatively Correlated Search Mechanism | "Sociology","Statistics","Diversity reception","Convergence","Optimization","Particle swarm optimization","Probability distribution" | The firefly algorithm (FA) is an effective optimizer for solving complex problems, inspired by natural phenomena. However alike other swarm intelligent algorithms, FA also suffers from the premature convergence problem. To improve the search effectiveness and alleviate this issue, hybridization of different algorithms has shown to be promising. In this paper, we propose a hybrid algorithm called NCFA by combing the firefly algorithm with the negatively correlated search for the first time. The firefly algorithm's characteristics make population diversity decline rapidly, which can lead to premature convergence. The core of the negatively correlated (NC) search is considered to be a special diversity control strategy. Experimental results based on CEC2017 benchmark functions demonstrate the superiority of hybridization, and population diversity analysis verifies its rationality.
1884 | 6184 | 8706282 | Predicting the Next Process Event Using Convolutional Neural Networks | "Deep learning","Hidden Markov models","Business","Predictive models","Recurrent neural networks","Information systems","Encoding" | Adding the feature of business process event prediction to information systems increases its productivity in the long run, enhances the quality of the taken decisions, and eliminates inconsistencies. Building upon earlier studies that utilized deep learning methodologies to forecast the next process event based on past logs, we suggest using a one-dimensional convolutional neural network (1D CNN) to tackle this task. In the proposed approach we used a five-layer 1D CNN method to predict the next process event based on the previous instances. To validate our approach, we compared it with other models that relied on recurrent neural networks (RNN) with Long Short-Term Memory (LSTM) and other techniques across eight datasets. The proposed approach outperformed all the previous studies of the state-of-the-art in this domain on all the provided datasets.
1885 | 6186 | 8706285 | A GMM and SVM Combined Approach for Automatically Software Fault Localization | "Support vector machines","Computer bugs","Gaussian mixture model","Training data","Kernel" | To improve the efficiency and accuracy of automatic fault localization. We propose an approach to direct fault localization by applying Gaussian Mixture Model (GMM) and Support Vector Machine (SVM), which are two mathematical models with excellent classification and prediction abilities. We first preprocess the training data using GMM-based clustering algorithm. Then the constant penalty factor of SVM is replaced with two adjustable ones. Subsequently, we use the robust learning ability of the modified SVM to establish the mapping relationship between the coverage information and the execution result of each test case. To evaluate the effectiveness of our technique, we conduct an efficiency comparison on the Siemens Suite. The experiment result indicates that our localization approach achieves a better accuracy in single and multiple faults localization without increasing testing cost.
1886 | 6189 | 8706289 | Synchronized ReID with Expanded Cross Neighborhood Re ranking | "Feature extraction","Synchronization","Probes","Pose estimation","Convolution","Deep learning" | Regarding person re-identification (re-ID) as a retrieval process, re-ranking is a crucial step to enhance its performance. However, limited effort has been put on re-ranking, particularly in fully automatic unsupervised solutions. In this research, we introduce an innovative methodology called Enhanced Expanded Cross-Neighborhood based Re-ranking with Synchronized ReID, which involves extracting global features that are mutually learned with local features before being re-ranked to improve accuracy. Enhanced ECN greatly improves the person retrieval method. The global feature learning takes advantage of local feature learning and performs synchronization/alignment, eliminating the need for extra monitoring through calculating the shortest path between two sets of local features. After the joint learning, we only match the global feature to measure the similarities between images and effective re ranking is applied in the test set to greatly improve the performance of the ReID system.
1887 | 6192 | 8706301 | Exploitation Enhanced Sine Cosine Algorithm with Compromised Population Diversity for Optimization | "Sociology","Statistics","Optimization","Convergence","Benchmark testing","Search problems" | The sine cosine algorithm is a newly proposed optimization algorithm and it has shown remarkable performance in solving some optimization problems. However, its search ability deteriorates when facing complex problems because of premature convergence. To address this shortcoming, we have suggested a population diversity-based local refinement strategy to help the algorithm maintain a high level of population diversity. Twenty-nine test functions in CEC'17 benchmark suit is implemented to evaluate its performance. The experimental results indicate the flexibility of controlling diversity and the proposed strategy is promising to be applied to other algorithms.
1888 | 6195 | 8706306 | Real-time Quality Prediction of Casting Billet Based on Random Forest Algorithm | "Casting","Billets","Decision trees","Predictive models","Training" | Real-time quality prediction in continuous casting process is of great significance to the increase of production and the improvement of casting billet quality. The process parameters have a great influence on the quality of the billet in the continuous casting process, and the quantity distribution of the superior and inferior products in the casting billet is extremely unbalanced. Therefore, this paper proposes an intelligent prediction method for casting billet quality based on multi-process parameters. By analyzing the relationship between various process parameters and casting billet quality, we have developed a casting quality prediction model utilizing the weighted random forest (WRF) algorithm. This algorithm solves the sample imbalance problem by weighting the decision tree results effectively, and can correctly identify negative samples. Based on real-time casting billet data in the production process, results of the case prove the effectiveness of the proposed method.
1889 | 6196 | 8706307 | A Fault Diagnosis Scheme for High-Speed Train Bogie based on Depth-wise Convolution | "Convolution","Standards","Fault diagnosis","Feature extraction","Neural networks","Vibrations","Computer architecture" | The fault detection and isolation system is the key element for the safe long-term operation of high-speed train. However, analyzing the multi-channel signals provided by the parallel monitoring system can be challenging due to the close coupling and high level of uncertainty. This paper proposed a depth-wise convolution modular structure for fault diagnosis with the multi-channel signal to address the complex and dynamic operating conditions of high-speed trains. A scalable modular structure is designed to provide low coupling and high transparency, which could easily configurable function-level according to the requirements. Depth-wise convolution is used to avoid premature channel fusion, resulting in improved accuracy for high-speed train bogie fault diagnosis even in the presence of noise and speed variations. The experimental results demonstrate the practical value of this approach for industrial applications.
1890 | 6199 | 8706313 | A Traffic Flow Prediction Approach: LSTM with Detrending | "Market research","Predictive models","Principal component analysis","Logic gates","Roads","Feature extraction","Artificial neural networks" | Traffic flow prediction has become a critical focus in Intelligent Transportation System research and applications. It aims to forecast the forthcoming traffic conditions with the help of historical data. Urban traffic always has its morning and afternoon peak hours. Additionally, the traffic flow can be divided into a main trend data and its residual part. The main trend data presents a similar trend on different days. In this paper, the authors use detrending and Principal Component Analysis (PCA) to extract the main trend data. The residual data is obtained by subtracting the main trend data from the overall traffic flow data. The residual data is obtained by subtracting the main trend data from the overall traffic flow data. By combining the main trend data with the predicted residual data, they develop a joint PCA and LSTM approach to predict urban traffic flow. With main trend data and predicted residual data, the urban traffic flow can be predicted by the joint PCA and LSTM approach. Overall, this approach provides a valuable contribution to the Intelligent Transportation System field by providing a more accurate and efficient method of predicting traffic flow.
1891 | 6201 | 8706315 | Evaluation of Unsupervised Clustering Methods on Hyperspectral Image Data Sets | "Clustering algorithms","Clustering methods","Prototypes","Hyperspectral imaging","Feature extraction","Imaging" | Classification and clustering of hyperspectral remote sensing images play a crucial role in extracting valuable information. Over the years, researchers have developed several popular clustering algorithms, while more learning-based methods have emerged in recent times. However, conventional clustering algorithms have shown success only in low-dimensional data, such as RGB images and database records. In hyperspectral image clustering, methods are usually composed of two steps, feature extraction and conventional clustering. This paper attempted to evaluate performances of conventional clustering methods based hyperspectral images without any feature extraction step.
1892 | 6202 | 8706317 | A Novel and Efficient Hybrid Segmentation Approach for Retinal Vasculature Network | "Image segmentation","Databases","Blood vessels","Biomedical imaging","Retinal vessels","Feature extraction" | Segmentation of retinal vasculature network is vital for the timely identification of various eye diseases. In this work, an automated hybrid segmentation technique for retinal vasculature network is proposed. Unlike the other techniques, the proposed method uses separate segmentation techniques for thick and thin retinal vessels. As a result, both types of vessels are retained in the final segmented outcome, thereby enhancing the segmentation accuracy. Enhancement technique used for retinal images can significantly affect the final segmentation result. Instead of traditional enhancement methods, the Frangi vesselness filter is utilized to improve the enhancement. The proposed technique is assessed on STARE, DRIVE, and a database developed by the authors from images collected from Shanghai Sixth Peoples Hospital.
1893 | 6205 | 8706322 | A Study of Event Elements Extraction on Chinese Bond News Texts | "Feature extraction","Compounds","Task analysis","Grammar","Hidden Markov models","Labeling","Entropy" | Acquiring related information automatically from massive financial texts is helpful to investors. This study explores an event elements extraction framework that utilizes a sequence labelling method, which is aimed at extracting events from bond news texts. The labelling task is accomplished using the Conditional Random Field (CRF) model, based on a pre-defined event type framework. To construct a comprehensive set of features, a total of 40 templates (28 atomic templates and 12 compound templates) based on five dimensions including word, part of speech, dependency grammar, location, and compound features are utilized. The experimental results verify the difference of extraction performance under different feature selection strategies and show that the setting with the features of all dimensions achieves a promising result.
1894 | 6206 | 8706323 | A 3-Layer Structural Analysis Framework for Chinese Text Understanding | "Semantics","Syntactics","Tagging","Analytical models","Tools","Natural language processing","Task analysis" | Improving the machine's ability to understand human language has always been a topic of great interest. It greatly influences the efficiency and accuracy of knowledge extraction, intelligent question answering and other nature language processing applications. For this reason, researchers put forward multilingual analysis and language modeling methods, for example, the distributed feature representation fitting for the neural network models and so on. This paper argues that language analysis and modeling should start with the characteristics of the language itself. Based on this idea, the authors thoroughly examined a series of basic NLP analysis techniques and devised their own three-layer language processing and analysis model. This model takes into account the properties of language at all levels and attempts to maintain most of the sentence attributes. Such design deals with the analysis and representation of language from a brand new perspective, which may inspire many other applications in the field of NLP.
1895 | 6208 | 8706325 | A Fast Vehicle Horn Sound Location Method with Improved SRP-PHAT | "Real-time systems","Frequency-domain analysis","Microphones","Roads","Robustness","Feature extraction","Automobiles" | Traffic noises, particularly the sound of vehicle horns, have a significant impact on the daily lives of individuals, and researchers have conducted numerous studies on the detection and localization of traffic sounds. This paper proposes a vehicle horn sound location method with an improved SRP-PHAT. Through analyzing the sounds, the frequency domain features for recognizing the vehicle horn sound are selected and the corresponding sound recognition method based on time-frequency transformation (VHSR-TFT) is presented. Complying with the large time cost of SRP-PHAT method for sounds location, the stochastic region contraction method is utilized to improve the real-time performance. The simulation and experimental results showed that the proposed method improved the accuracy and efficiency of sound detection compared to existing methods.
1896 | 6209 | 8706332 | An Overview of Geospatial Information Visualization | "Data visualization","Geospatial analysis","Visualization","Data mining","Rails","Big Data","Data analysis" | Geospatial information has become increasingly complex and vast in scale, requiring innovative and intuitive visualization tools to uncover valuable insights. Compared with the traditional visual analysis methods, today's visualization technologies have been able to deal with large amount of complex data. This paper reviews the technologies and applications of geospatial information visualization. Additionally, it explores some of the challenges inherent to geospatial visualization, and offers insights into future directions for the field.
1897 | 6212 | 8706338 | Design of a Hybrid Column Segmented CMOS Image Sensor with an Artificial Intelligence Core and a Novel SRAM Readout Logic | "Artificial intelligence","Random access memory","Generators","CMOS image sensors","Image segmentation","Semiconductor device measurement","Power demand" | This paper presents a novel approach for improving the performance and speed of column segmented CMOS image sensors (CIS) through the integration of an artificial intelligence (AI) core and a novel SRAM readout circuit. By segmenting each column into two parts - a DC reference voltage generator and a fine ramp generator, high performance and high speed CIS can be achieved. Further, a novel SRAM readout circuit to improve the speed of digital block is also discussed. Based on this hybrid column segmented technique, excellent measured results are reported. With a 90nm backside illumination (BSI) technology, a 12-bit resolution image quality and 407uW power consumption per column are satisfied.
1898 | 6216 | 8706357 | Depth Map Estimation Model with Efficient Feature Extraction Module | "Feature extraction","Convolution","Estimation","Deep learning","Three-dimensional displays","Conferences","Image generation" | This study presents a novel approach for generating depth images from stereo images by utilizing a deep learning model that comprises of a Convolutional Neural Network (CNN). The proposed algorithm includes a feature extraction unit, which captures the primary features of each parallax image, and a depth learning unit that utilizes a 3D cost volume of extracted features to learn the parallax information. The proposed algorithm uses local region extraction modules for feature extraction and estimates the depth of object region more accurately than existing CNN algorithms.
1899 | 6220 | 8706369 | Survey on the Application of BlockChain to IoT | "Blockchain","Security","Internet of Things","Computer architecture","Cloud computing","Batteries","Market research" | A network that is made up of lightweight devices like IoT often experiences challenges due to limited resources such as low computing performance and inadequate storage space. These issues pose significant challenges in the application of robust security technologies, which reduces network security performance. To solve this problem, blockchain technology, which guarantees robust security, is an ideal solution that can address the weak security of IoT. Currently, numerous studies are being conducted to improve the efficiency, lightness, and security of IoT networks through the application of blockchain technology. Therefore, this article aims to explore the current trend of research aimed at using blockchain technology in IoT networks.
1900 | 6222 | 8706371 | Enhanced Adaptive Cluster Control for Energy Harvesting Wireless Sensor Networks under Geographical Non-uniform Energy Harvesting Conditions | "Energy harvesting","Size control","Power demand","Wireless sensor networks","Batteries","Heart rate variability","Data collection" | Clustering techniques have been extensively researched for energy-harvesting wireless sensor networks (EH-WSNs) to increase their network lifespan. However, the conventional adaptive cluster control scheme for EH-WSNs under geographical non-uniform energy harvesting conditions does not always provide a suitable cluster size for each cluster with different power condition. However, the conventional scheme does not always provide a suitable cluster size for each cluster with different power condition. The cluster size is controlled through two-level threshold control based on the available consuming power (residual power plus estimated harvesting power) at each CH to achieve optimal power consumption. The simulation results show that the proposed scheme improves the network performance, compared with the conventional one.
1901 | 6224 | 8706381 | Learning an Object Detector Using Zoomed Object Regions | "Detectors","Training","Computer vision","Dogs","Cows","Semantics","Object detection" | The single shot multi-box detector (SSD) is one of the first real-time detectors, which uses a convolutional neural network (CNN) and achieves the state-of-the-art detection performance. However, there is still room for improvement due to the semantic gap between CNN feature layers. In this paper, we propose a novel training scheme to enhance the performance of the SSD. In object detection, a ground truth (GT) box is a bounding box that encloses an object boundary. To enhance the semantic level of the feature map, we generate additional GT boxes by zooming in and out from the original GT boxes. Experimental results show that the SSD trained with our scheme outperforms the original one on public dataset.
1902 | 6225 | 8706382 | Machine-Learning based Loss Discrimination Algorithm for Wireless TCP Congestion Control | "Packet loss","Machine learning","Wireless networks","Machine learning algorithms","Classification algorithms" | Loss-based congestion control of TCP, a protocol primarily designed for wired environments, experiences performance degradation in wireless environments due to frequent channel errors. This paper proposes a machine learning-based algorithm called ML-LDA for wireless TCP congestion control. The ML-LDA algorithm learns to distinguish between packet losses caused by congestion and those resulting from the wireless channel environment using a multi-layer perceptron (MLP). The congestion control utilizes the learning results to identify the cause of packet loss and prevent congestion window reduction in the case of random losses. In order to verify the performance of the proposed congestion control, we implemented the algorithm in the Linux kernel and configured a testbed where packet loss occurs randomly. We compared the experimental results with TCP RENO, TCP WESTWOOD+, and TCP VENO, and showed that the proposed ML-LDA has 98% packet loss classification accuracy in wireless channel environments, and average throughput is greatly improved compared to the existing congestion controls.
1903 | 6227 | 8706393 | Optimal Preamble Length for Spectral Efficiency in Grant-Free RA with Massive MIMO | "MIMO communication","Channel estimation","Signal to noise ratio","Interference","Machine-to-machine communications","Wireless communication","Fading channels" | Grant-free random access (RA) with massive MIMO is a promising RA technique for massive access with low signaling overhead. However, the performance of the system is critically impacted by the length of the preamble in the grant-free RA with massive MIMO. Therefore, this paper investigates the optimal preamble length to maximize spectral efficiency (SE) under consideration of the effects of the preamble length on preamble collision, preamble overhead, and channel estimation accuracy. Simulation results agree well with our analyses and confirm the existence of optimal preamble length for SE maximization in the grant-free RA with massive MIMO. It is demonstrated that a longer preamble length is necessary for SE maximization in the grant-free RA compared to granted access. Compared to the granted access, it is shown that longer preamble length is required for SE maximization in the grant-free RA.
1904 | 6231 | 8706399 | Vectored-Bloom Filter Implemented on FPGA for IP Address Lookup | "IP networks","Computer architecture","Indexes","Hardware","Field programmable gate arrays","Throughput","Information filtering" | This paper introduces an IP address lookup architecture using a vectored-Bloom filter (VBF) to carry out longest prefix matching. By employing the VBF, the proposed architecture can successfully determine the output port for each input IP address without relying on an off-chip memory. This paper demonstrates that the proposed IP address lookup architecture parallelly implemented on an FPGA can achieve the high performance in terms of the search speed and the throughput.
1905 | 6233 | 8706405 | Method of Optimal Caemra Path Estimation Based on Optical Flow for Video Stabilization | "Cameras","Optical flow","Streaming media","Estimation","Feature extraction","Real-time systems","Trajectory" | Video captured by a moving camera system often suffer from annoying jitters because of undesired motion. This paper presents a method for estimating the optimal camera path for stabilizing video footage. The proposed video stabilization algorithm consists of three steps: i) estimation of optical flow between adjacent frame, ii) extraction of original camera path based on optical flow, and iii) optimal camera path estimation and frame warping. Experimental results show that this method can significantly reduce the undesired motion in the captured video. The proposed method can be applied to surveillance system, driving assistant system, and various computer vision systems.
1906 | 6238 | 8706423 | Rule-Based Arabic Stemmer as an R package: arStemmer1 | "Dictionaries","Deep learning","Manuals","Pattern matching","Statistical analysis","Computer science" | Stemming is a process used to identify the base form of a word by removing inflections such as prefixes, suffixes, and infixes. In this paper, we developed a new stemmer for Arabic language and introduced it as an R package called arStemmer1. We compared our stemmer with the well-known stemmer, Khoja stemmer which is one of the best performing stemmers. The results from seven experiments showed that arStemmer1 outperformed Khoja in six out of seven experiments. To build stop word lists, we utilized a deep learning model, including a skip-gram model which was manually filtered. As a research tool, the arStemmer1 package is readily available for use and testing by researchers.
1907 | 6239 | 8706431 | On Deep Learning based algorithms for Detection of Diabetic Retinopathy | "Deep learning","Diabetes","Retina","Retinopathy","Neural networks","Training","Convolution" | Diabetic retinopathy (DR) is one of the leading causes of avertible blindness worldwide. Early detection of DR can help preserve the vision of diabetic patients. Unhealthy eye images are indicated by the presence of exudates, hemorrhages, and microaneurysms. Deep learning models have triumphed in image recognition, object detection and biomedical signal classification. Convolution neural network based DR detection techniques are fast evolving and can identify complex features and thus can accurately classify even severe cases. The presented paper investigates the recent work done in diabetic retinopathy detection using deep learning and collating the milestones achieved to guide researchers working in this domain to the future trend.
1908 | 6242 | 8706441 | Pre-training Framework for Improving Learning Speed of Reinforcement Learning based Autonomous Vehicles | "Autonomous vehicles","Neural networks","Reinforcement learning","Roads","Convergence","Training","Decision making" | Autonomous vehicles based on reinforcement learning have a drawback of taking a long time to learn. To address this issue, a paper presents a pre-training framework called PRELSA (Pre-training for Reinforcement Learning-based Autonomous Vehicles). PRELSA framework pre-learns the agent's neural network before actual learning by pre-initializing the agent's policy gradient neural network. Simulation results show that PRELSA framework improves learning speed by about 20 percent compared to existing learning method.
1909 | 6247 | 8706450 | Efficient MMSE-PIC Detection Scheme for Coded Massive MIMO system | "MIMO communication","Complexity theory","Decoding","Detectors","Estimation","Iterative decoding","Detection algorithms" | A linear detection scheme, such as the Minimum Mean Squared Error (MMSE) algorithm, is an effective way to manage large-scale antenna systems with hundreds of antennas. However, the computational complexity of matrix inversion processes with dimensions greater than a hundred remains a challenge even with this linear detection scheme. When combined with soft iterative detection, the complexity of the MMSE detection scheme is further increased. Therefore, we propose an efficient method for MMSE-based soft iterative detection with parallel interference cancellation that leverages the characteristics of the filtering matrix to reduce complexity. The simulation results demonstrate that the detection algorithm with the proposed approach achieves approximating performance to the conventional full complexity MMSE method.
1910 | 6249 | 8706455 | Bi-Directional Depth Propagation for 2D-to-3D Conversion with Color/Depth-Based Superpixel Segmentation | "Motion segmentation","Bidirectional control","Image segmentation","Image color analysis","Motion estimation","Three-dimensional displays","Two dimensional displays" | In this paper, we propose a novel approach for 2D-to-3D conversion using bi-directional depth propagation and color/depth-based superpixel segmentation. Depth propagation is used to generate the depth image of the query frame, by utilizing the motion information between two sequential frames. However, color-based superpixel segmentation causes segmentation errors due to weak edge and analogous colors, thus resulting in motion estimation errors. We provide color/depth-based superpixel segmentation for accurate motion estimation instead of the color-based superpixel segmentation. Our experiment results demonstrate the effectiveness of our method, showing that it successfully estimates motion vectors for depth propagation, with comparable time cost, and outperforms other state-of-the-art techniques in terms of PSNR.
1911 | 6250 | 8706456 | Implementation of multi-layer neural network system for neuromorphic hardware architecture | "Training","Hardware","Neurons","Classification algorithms","Neuromorphics","Biological neural networks","Memristors" | We present a new hardware system that is specifically designed for implementing a multi-layer guide training algorithm, which utilizes reinforcement training. To ensure successful hardware implementation, we have chosen the guide training algorithm as it is simple and well-suited for the use of memristor synapse. Our hardware system is modeled using Simulink and its accuracy has been verified through the classification of `T', `X', and `V' in 3×3 letter images. The target image of hidden layer is set to the inverted image of the input image. With our proposed hardware system architecture, multi-layer reinforcement learning can now be effortlessly incorporated into hardware.
1912 | 6251 | 8706460 | Estimation of the Metering Quality in Broadband PLC AMI Based on Statistical Learning | "Modems","Statistical learning","Estimation","Power line communications","Feature extraction","IEC Standards","ISO Standards" | In this manuscript, we have put forth a statistical learning-based approach for estimating the communication performance of advanced metering infrastructure employing power line communication technology. We verify the accuracy of estimation by comparing them with measured communication test results at a test site. Additionally, we have presented a stochastic model that takes into account the PLC communication quality estimates and metering protocol sequence to determine the probing success rate.
1913 | 6253 | 8706464 | Wavelength-Selective Fog-Computing Network for Big-Data Analytics of Wireless Data | "Delays","Optical switches","Optical waveguides","Cloud computing","Photonics","Optical fiber networks","Base stations" | Smartphones generate a lot of data that can be analyzed. This data is typically input into the phones, converted into a wireless signal, and then received by a base station, where it is converted into an electrical signal that can be sent to the cloud for processing. One step to speed up the task was to offload some of the processing to fog nodes. These fog nodes still communicate with a typical electrical trunk network. Our proposed architecture removes a large portion of the delay in the system by removing the hop to hop communication methods that are typically seen in implemented systems. The proposed architecture is shown to have a lower average and worst case delay in all cases but does not achieve as much throughput as a wavelength division multiplexed optical network is capable of. Furthermore, throughput can be improved by running multiple lines, but extra hardware cannot significantly improve latency.
1914 | 6254 | 8706465 | A Mobile Edge Computing Device to Support Data Collecting and Processing from IoT | "Edge computing","Internet of Things","Real-time systems","Servers","Radiofrequency identification","Sensor systems" | The big data Internet of Things (IoT) gives burden to send to the cloud computing thanks to the limited resources. To overcome this limitation, edge computing is proposed. In this paper, we suggest the edge computing device (ECD) by integrating DCU and computing device such as raspberry-pi. This ECD is applied to the UWB system, which estimates the position of tag and display results in real time, meeting short time response and relief of network limit.
1915 | 6255 | 8706466 | Outlier Detection Technique for IoT Sensor-Driven Big Data Systems | "Big Data","Wireless sensor networks","Trust management","Internet of Things","Anomaly detection","Probability density function","Autonomous systems" | With the development of big data analysis technologies and the utilization of sensor data through Internet of Things (IoT) and wireless sensor networks (WSNs), users can easily analyze and use huge amounts of data. However, occasional sensor errors can lead to failures in maintaining optimum conditions, and also smart systems without user intervention are likely to be vulnerable to intrusions via external networks. Therefore, in this paper, a method to maintain the optimal state is proposed even when the sensor network fails due to sensor failure or external intrusion in big data systems.
1916 | 6258 | 8706470 | Performance Analysis of Multihop Multirelay Multiuser CRNs with Energy Harvesting | "Relays","Spread spectrum communication","Energy harvesting","Fading channels","Performance analysis","Data communication","IP networks" | This paper studies the performance of multi-hop multi-relay multiuser cognitive radio networks (CRNs), where the relay nodes harvest energy from a dedicated power beacon (PB) for data transmission. To enhance energy transfer efficiency, the PB has multiple antennas and employs maximum ratio transmission (MRT). Additionally, the proposed network utilizes sequence relay selection to enhance reliable communication and network performance. The system performance in terms of outage probability (OP) is derived over Nakagami- m fading channels and validated via Monte Carlo simulations.
1917 | 6260 | 8706473 | Environmental Noise Monitoring Using Distributed IoT Sensor Nodes | "Working environment noise","Batteries","Wireless sensor networks","Noise level","Noise measurement","Statistics","Cloud computing" | Wireless sensor networks are often accompanied by issues such as high power consumption, high cost, and limited scalability, making it challenging to analyze environmental noise. This paper proposes a new approach to overcome these issues by introducing an autonomous system for collecting environmental noise information. The system is designed to be highly scalable, low-cost, easy to use, and low-powered, which is expected to encourage its widespread adoption. Power usage is kept low by investigating the use of Bluetooth Low Energy communication protocol for streaming environmental noise. Additionally, this proposed system not only detects noise levels but also can classify the source of the measured noise. It uses Mel-frequency cepstrum coefficients to generate noise features and develops Gaussian mixture models to classify the source of the noise. Furthermore, real-time information from the system is sent to a cloud storage service, allowing for the visualization of noise levels, noise sources, and sensor battery levels in a web application. The system was able to reliably collect information over a 4-week field test. In summary, this proposed system offers an efficient solution to the issues that come with wireless sensor networks for environmental noise analysis, providing a reliable and effective approach for collecting essential data.
1918 | 6261 | 8706476 | Object Detection Based on VGG with ResNet Network | "Feature extraction","Convolutional neural networks","Object detection","Training","Image classification","Filtering theory","Computer vision" | We introduce an improved very deep convolutional network for accurate and significant object detection. Our model is capable of extracting high-level features that aid in achieving exceptional performance for image classification and object detection. The deep convolutional neural network is designed to classify data with great proficiency. The VGG network constructed based on the very deep convolutional neural network. To constructing VGG network a stack of small convolutional filters used. The VGG network achieved high accuracy to large-scale image classification, but it has some training and localization problem. To overcome this, we proposed an improved method that able to solve the problem. This innovation effectively reduces VGG network's training errors, leading to better object detection, especially for small objects.
1919 | 6262 | 8706483 | A real-time visual feedback system of strength self-training with motion capture | "Training","Speech recognition","Mathematical model","Real-time systems","History","Numerical models","Visualization" | This article proposes a system for real-time visual feedback to aid in strength self-training, particularly for beginners who can benefit from observing the comparison between their own movements and those of experts. Using a camera-based motion capture and a normal LCD, the system does not require any additional devices to wear. The simplicity of installation ensures that the system can be utilized within a gym or at home. The performance and usefulness of the system are evaluated by a user test.
1920 | 6263 | 8706490 | Study on 3D Action Recognition Based on Deep Neural Network | "Three-dimensional displays","Cameras","Video surveillance","Neural networks","Security","Feature extraction","Pattern recognition" | Recognition of the detailed human action in a harsh environment such as low light environment is an issue that needs to be constantly resolved in a video surveillance system. To address this, action recognition technology utilizing 3D depth map information has emerged as a potential solution. This study proposes an efficient method for action recognition using 3D images based on convolutional neural network (CNN) and applies it to an intelligent video surveillance system. And we apply it to the intelligent video surveillance system and measure the detection accuracy by the action. Experimental results show that the security action recognition accuracy of 61.5%.
1921 | 6274 | 8706531 | On the Well-Posedness of a Parametric Spectral Estimation Problem and Its Numerical Solution | "Covariance matrices","Optimization","Estimation","Convergence","Density functional theory","Inverse problems","Feeds" | In this paper, we address a spectral estimation problem that involves finding a spectral density function consistent with estimated second-order statistics. It is an inverse problem admitting multiple solutions, and selection of a solution can be based on prior functions. We demonstrate that the problem is well-posed when formulated parametrically and that the solution parameter depends continuously on the prior function. In this way, we are able to obtain a smooth parametrization of admissible spectral densities. To ensure numerical stability, we reparametrize the problem via a bijective change of variables and use a continuation method to compute the unique solution parameter. We provide numerical analysis of the algorithm's convergence and certain computational procedures. A simple example is provided to show the effectiveness of the algorithm.
1922 | 6275 | 8706539 | Dynamical Systems With a Cyclic Sign Variation Diminishing Property | "Nonlinear systems","Lyapunov methods","Time-varying systems","Stability analysis","Standards","Cooperative systems","Indexes" | In 1970, Binyamin Schwarz provided a comprehensive analysis of totally positive differential systems (TPDSs), which are linear time-varying systems whose transition matrix is totally positive. He showed that any solution of a TPDS satisfies a sign variation diminishing property with respect to the standard number of sign variations. It has been recently shown that several important results on entrainment [stability] in time-varying [time-invariant] nonlinear tridiagonal cooperative systems follow from the fact that the variational equation associated with these nonlinear systems is a TPDS. Notably, the number of sign variations in the vector of derivatives is used as an integer-valued Lyapunov function. Based on these findings, we now introduce the theory of linear cyclic variation diminishing differential systems (CVDDSs). These systems have a transition matrix that satisfies a variation diminishing property with respect to the cyclic number of sign variations. Therefore, the cyclic number of sign variations can be used as an integer-valued Lyapunov function for any vector solution of a CVDDS. We show that several known classes of nonlinear cooperative dynamical systems have a variational equation, which is a CVDDS.
1923 | 6276 | 8706540 | An Intelligent Detection of High-Impedance Faults for Distribution Lines Integrated With Distributed Generators | "Switches","Feature extraction","Mathematical model","Relays","Support vector machines","Wavelet transforms","Generators" | The high-impedance faults (HIF) occurring on distribution lines go undetected by the conventional relays due to their low current magnitude. HIFs are identified with their unique characteristics such as nonlinearity, randomness, and harmonic load switching. With the integration of Distributed Generators (DG), the current contribution through the substation alters, impacting the HIF detection. This paper presents an intelligent HIF detection technique for distribution lines incorporating the DGs. Variational Mode Decomposition (VMD) is the signal processing technique used to extract input patterns. The commonly used empirical mode decomposition has limitation of modal aliasing that is overcome by VMD. VMD decomposes the signal into different modes that are further converted to singular values so as to obtain the analytic signal. These are finally used as an input to an efficient classifier known as the support vector machine, to create an intelligent classifier. The effectiveness of this methodology is assessed on a modified IEEE 13-bus feeder for various situations by incorporating changes in DG parameters and considering the noise levels.
1924 | 6279 | 8706567 | Improving Gated Recurrent Unit Based Acoustic Modeling with Batch Normalization and Enlarged Context | "Context modeling","Logic gates","Mathematical model","Task analysis","Computational modeling","Switches","Convolution" | The use of future contextual information is typically shown to be helpful for acoustic modeling. Recently, we proposed a RNN model called minimal gated recurrent unit with input projection (mGRUIP), in which a context module namely temporal convolution, is specifically designed to model the future context. This model, mGRUIP with context module (mGRUIP-Ctx), has been shown to be able of utilizing the future context effectively, meanwhile with quite low model latency and computation cost. In this paper, we continue to improve mGRUIP-Ctx with two revisions: applying BN methods and enlarging model context. Experimental results on two Mandarin ASR tasks (8400 hours and 60K hours) show that, the revised mGRUIP-Ctx outperform LSTM with a large margin (11% to 38%). Moreover, it performs slightly better than a superior BLSTM on the 8400h task, with 33M fewer parameters and just 290ms of model latency.
1925 | 6284 | 8706574 | GTDNN-Based Voice Conversion Using DAEs with Binary Distributed Hidden Units | "Feature extraction","Training","Hidden Markov models","Decoding","Gaussian noise","Task analysis","Neural networks" | This paper proposes a method for voice conversion using generatively trained deep neural networks (GTDNN) with deep autoencoders, which have binary distributed hidden units (BDAE), as feature extractors. The method involves modeling the source and target speakers separately using two BDAEs to extract high-level features, which are then used to train a Bernoulli bi-directional associated memory network (BBAM) for feature mapping. The estimated model parameters are then used to construct a DNN for voice conversion. Compared to other neural network-based feature extractors, such as deep belief networks and conventional deep autoencoders, BDAEs are found to obtain a better balance between reconstruction error and the degree of binarization of hidden units. Our experimental results show that the GTDNN using BDAEs achieved better naturalness and similarity of converted speech than the ones using DBNs and conventional DAEs. Furthermore, it was observed that the BDAE model for the target speaker played a more important role than the one for the source speaker.
1926 | 6285 | 8706575 | Generative Adversarial Networks based X-vector Augmentation for Robust Probabilistic Linear Discriminant Analysis in Speaker Verification | "Gallium nitride","Generative adversarial networks","Noise measurement","Speech recognition","Generators","Standards","Training data" | Data augmentation is an effective method to increase the quantity of training data, which improves the model's robustness and generalization ability. To this end, we propose a novel approach to data augmentation using a generative adversarial network (GAN) and probabilistic linear discriminant analysis (PLDA). Specifically, we utilize a conditional Wasserstein GAN to directly generate x-vectors, the spectrally-derived speaker embeddings used in state-of-the-art x-vector based speaker verification systems. Experiments are carried out on the standard NIST SRE 2016 evaluation dataset. Compared to manually adding noise, the GAN augmented PLDA achieves significantly better performance, and combining manual augmentation with GAN augmented data provides further improvement. EER of 11.68% and 4.43% were obtained for Tagalog and Cantonese evaluation condition, respectively.
1927 | 6286 | 8706578 | Exploring the Phase Angle of Measured Speed Harmonic for Efficient Permanent Magnet Temperature Estimation of PMSMs | "Estimation","Temperature measurement","Harmonic analysis","Couplings","Table lookup","Phase measurement","Resistance" | This paper focuses on investigating an efficient method for permanent magnet (PM) temperature estimation of permanent magnet synchronous machine (PMSM) by analyzing the phase angle of the measured speed harmonics. The researchers used a mechanical model to come up with a linear estimation model that establishes a correlation between the PM temperature and the phase angle of the speed harmonic. The model demonstrates that there is a linear relationship between the PM temperature and the tangent of the phase angle. Therefore, the PM temperature can be directly estimated from the phase angle of the speed harmonic using the derived model. Moreover, the derived estimation model does not involve machine parameters such as inductance and winding resistance, thus the proposed estimation approach is independent from machine parameter variation. The proposed approach is evaluated on a laboratory interior PMSM.
1928 | 6287 | 8706579 | A Multi-Stage Algorithm for Acoustic Physical Model Parameters Estimation | "Computational modeling","Measurement","Neural networks","Timbre","Stochastic processes","Parameter estimation" | One of the challenges in computational acoustics is the identification of models that can simulate and predict the physical behavior of a system generating an acoustic signal. Whenever such models are used for commercial applications, an additional constraint is the time to market, making automation of the sound design process desirable. In previous works, a computational sound design approach has been proposed for the parameter estimation problem involving timbre matching by deep learning, which was applied to the synthesis of pipe organ tones. In this paper, we refined previous results by incorporating heuristics and a stochastic optimization method in a multi-stage algorithm with the deep learning approach. The optimization method shows to be able to refine the first estimate given by the deep learning approach and substantially improve the objective metrics, with the additional benefit of reducing the sound design process time. We also conducted the subjective listening tests to provide additional insights on the results.
1929 | 6291 | 8706584 | Multilingual Speech Recognition Training and Adaptation with Language-Specific Gate Units | "Speech recognition","Task analysis","Training","Neural networks","Logic gates","Acoustics","Adaptation models" | Multi-task learning (MTL) framework is usually adopted to build automatic speech recognition (ASR) system for multiple languages. One effective approach is to adopt a shared-hidden-layer multilingual deep neural network (SHL-MDNN) in which different languages share common hidden layers while having different output layers according to language-specific context-dependent state sets. It is hopeful that language-specific adaptation techniques can be applied on the SHL-MDNN to further improve the recognition accuracy of multilingual speech recognizer. However, language-specific adaptation techniques can further enhance the accuracy of multilingual speech recognition. In this study, the authors propose the addition of language-specific gate units (LGU) to the output layers of different languages in the SHL-MDNN. The LGU utilizes language identification information obtained from the language identification branch of the MTL framework and injects it into the output layers of the corresponding speech recognition branch. Experiments show that the LGU adaptation on the multilingual neural network provides competitive performance compared to conventional shared-hidden-layer multilingual neural network. And the multilingual speech recognition system achieves a maximum absolute improvement of 7.04% compared to the baseline system.
1930 | 6295 | 8706591 | Speech Enhancement using Convolutional Neural Network with Skip Connections | "Noise measurement","Noise reduction","Speech enhancement","Training","Signal to noise ratio","Convolution","Neural networks" | Speech enhancement and speech recognition have been faced with the challenge of eliminating the negative effect of adverse environmental noise. Numerous techniques using neural networks have achieved favorable denoising performance in recent years. This paper presents a denoising architecture of Convolutional Neural Network (CNN) and its derivates with skip connection(s) for speech denoising. The skip connection forces the CNN to learn the residual error between the noisy speech and the clean speech, and the clean speech is estimated by subtracting the learned residual error from the noisy input. The experimental results demonstrate that the proposed CNN structure provides better denoising ability than Wiener filtering in noise reduction, even when the model is tested using the data and noise set not included in the training set. Furthermore, the proposed model with a single skip connection achieves considerably better performance under several real noise conditions even at lower Signal-to-Noise Ratio (SNR).
1931 | 6298 | 8706602 | Near-Fastest Battery Balancing by Cell/Module Reconfiguration | "Batteries","Equalizers","Charge transfer","Computer architecture","Circuit synthesis","Genetic algorithms","System performance" | Charge imbalance is a common problem in battery systems, which can lead to decreased performance and reliability. As a consequence, the deliverable charge capacity, battery lifespan, and system reliability may all decrease over time. To address this issue, external circuit designs and internal battery cell/module/pack connections can be utilized for charge balancing. This paper focuses on reducing battery charge equalization (BCE) time by reconfiguring individual battery cells/modules. Specifically, for the reconfigurable module-based BCE system, we propose reconfiguration algorithms for fast charge equalization under different levels of system reconfigurability. For systems allowing both module and intra-module cell reconfiguration, the proposed module-based bounded reconfiguration algorithm can achieve the minimum BCE times obtained by exhaustive search. When inter-module cell reconfiguration is allowed, the proposed module-based complete reconfiguration algorithm can achieve similar optimality to genetic algorithms with much less computational time. Circuit and numerical experiments demonstrate the optimality and computational efficiency of the proposed algorithms compared to other methods. The optimality and computational efficiency of the proposed algorithms are demonstrated by both circuit and numerical experiments.
1932 | 6299 | 8706604 | Voice Conversion Based on Cross-Domain Features Using Variational Auto Encoders | "Training","Decoding","Feature extraction","Training data","Neural networks","Task analysis","Gaussian distribution" | An effective approach to non-parallel voice conversion (VC) is to utilize deep neural networks (DNNs), specifically variational auto encoders (VAEs), to model the latent structure of speech in an unsupervised manner. A previous study has confirmed the effectiveness of VAE using STRAIGHT spectra for VC. However, VAE using other spectral features, such as mel-cepstral coefficients (MCCs), which are related to human perception and frequently used in VC, have not been adequately studied. Instead of using just one type of spectral feature, VAE is expected to benefit from using multiple types simultaneously, which will improve its capability for VC. We propose a new VAE framework, called cross-domain VAE (CDVAE), for VC. Specifically, the proposed framework utilizes both STRAIGHT spectra and MCCs by explicitly regularizing multiple objectives in order to constrain the behavior of the learned encoder and decoder. Experimental results show that the proposed CD-VAE framework outperforms conventional VAE frameworks in subjective tests.
1933 | 6301 | 8706607 | A Novel Unified Framework for Speech Enhancement and Bandwidth Extension Based on Jointly Trained Neural Networks | "Feature extraction","Wideband","Narrowband","Neural networks","Training","Speech enhancement" | In this study, a comprehensive framework for speech enhancement and bandwidth extension was presented. The focus was on speech bandwidth extension in a noisy environment. The proposed approach involved training a Bidirectional Long Short-Term Memory Recurrent Neural Networks (BLSTM-RNN) to map noisy speech features to cleaner ones. Secondly, the BWE is also a BLSTM-RNN model. The ultimate goal of this module was to generate cleaner speech features for easier bandwidth extension using subsequent neural networks. To reconstruct wideband speech, a joint model incorporating Griffin-Lim algorithm was introduced. Multi-task transfer learning approach was employed to reduce the model size while sustaining optimal performance. Experimental results demonstrate that the proposed framework can achieve significant improvements in both objective and subjective measures over the different baseline methods.
1934 | 6302 | 8706608 | LSTM-Based Pitch Range Estimation from Spectral Information of Brief Speech Input | "Recurrent neural networks","Analytical models","Reliability","Estimation error","Standards" | In human speech communication, pitch can be normalized automatically by listeners through a subjective estimation of the speaker's overall pitch range, even from a very brief speech input. In speech technologies, pitch range used to be estimated by direct analysis of F0 values from a lengthy speech input, but a reliable estimation from a brief speech input has yet to be solved. In this study, we proposed a novel method of estimating pitch range from the spectral structure of a very brief speech input, using the recurrent neural network with long short-term memory (RNN-LSTM) to mimic the perceptual process of human listeners. Our experiments showed that the model gave the best estimation when speech input was as short as 300500ms, and in this condition the estimation was more reliable than the conventional method of direct F0 analysis. Thus, the validity of the proposed model was verified.
1935 | 6303 | 8706610 | Speech Emotion Recognition using Convolutional Neural Network with Audio Word-based Embedding | "Emotion recognition","Feature extraction","Speech recognition","Acoustics","Training","Databases","Neural networks" | In natural conversations, a complete expression of emotions usually involves a complicated temporal course. Related research on utterance-level, segment-level and multi-level processing lacks understanding of the underlying relation of emotional speech. To address this, this study proposes a convolutional neural network (CNN) with audio word-based embedding for emotion modeling. In this study, vector quantization is first applied to convert the low level features of each speech frame into audio words using k-means algorithm. Word2vec is adopted to convert an input speech utterance into the corresponding audio word vector sequence. Finally, CNN is utilized with the audio word vector sequences of the training emotional speech dataset to construct the emotion model. The NCKU-ES dataset, consisting of seven emotion categories: happiness, boredom, anger, anxiety, sadness, surprise and disgust, was used for testing purposes. Experimental results show that the proposed method achieved an emotion recognition accuracy of 82.34%, improving by 8.7% compared to the Long Short Term Memory (LSTM)- based method, which faced the challenging issue of long input sequence. Comparing with raw features, the audio word-based embedding achieved an improvement of 3.4% for speech emotion recognition.
1936 | 6309 | 8706628 | Replay Attacks Detection Using Phase and Magnitude Features with Various Frequency Resolutions | "Feature extraction","High frequency","Mel frequency cepstral coefficient","Task analysis","Time-frequency analysis","Phase frequency detector" | Replay attacks detection is a challenging task under unseen recording environments and playback devices. Our proposed solution is to combine phase-based and magnitude-based features with varying frequency resolutions to counteract this challenge. Conventional feature used in replay attacks detection does not pay much attention to phase which is expected to be effective for replay attacks detection because the genuine and spoof speech has significant differences in phase. In this paper, we investigate the combination of phase-based and magnitude-based features with different frequency resolutions to better solve the classification issue. Our proposed approach has been tested on ASVspoof 2017 where it demonstrated a 51.3% relative error reduction rate when compared to conventional magnitude-based features.
1937 | 6312 | 8706632 | Deep Discriminant Analysis for i-vector Based Robust Speaker Recognition | "Speaker recognition","Training","Task analysis","Analytical models","Artificial neural networks","Linear discriminant analysis" | Linear Discriminant Analysis (LDA) has been used as a standard post-processing procedure in many state-of-the-art speaker recognition tasks. Through maximizing the inter-speaker difference and minimizing the intra-speaker variation, LDA projects i-vectors to a lower-dimensional and more discriminative subspace. By jointly optimizing against softmax loss and center loss, DDA learns a more compact and discriminative embedding space compared to LDA. Optimized against softmax loss and center loss at the same time, the proposed method learns a more compact and discriminative embedding space. Through experiments conducted on a short-duration text-independent dataset based on the SRE Corpus, we observed that DDA achieves a noticeable improvement in performance when compared to the traditional LDA or PLDA methods. Overall, DDA is a promising technique that provides an effective way to extract more informative representations from speaker recognition datasets using a neural network-based compensation approach.
1938 | 6316 | 8706645 | Distant-talking Speech Recognition Based on Multi-objective Learning using Phase and Magnitude-based Feature | "Speech recognition","Speech enhancement","Task analysis","Delays","Training","Feature extraction","Neural networks" | Deep neural network for speech enhancement is an increasingly interesting topic. In this paper, we propose a multi-objective learning method to improve reverberant speech recognition by utilizing both amplitude and phase information. Previous research has shown that phase information is important for human speech recognition, yet it is often overlooked in the front-end of speech recognition. To address this problem, this paper proposes using a multi-objective neural network method to optimize speech enhancement and feature enhancement simultaneously. For phase information, Modied Group Delay Cepstral Coefcients (MGDCC) and Phase Domain Source-Filter separation based Vocal Tract (PBSFVT) are used. Our proposed method was evaluated using the Reverb Challenge 2014 dataset for distant-talking speech recognition. The proposed method reduced the Word Error Rate (WER) from 26.57% in traditional deep neural networks based on dereverberation using magnitude feature to 23.34%, achieving a relative error reduction rate of 12.15%.
1939 | 6317 | 8706646 | Marginal Gains to Maximize Content Spread in Social Networks | "Social networking (online)","Boosting","Computational modeling","Integrated circuit modeling","Approximation algorithms","Heuristic algorithms","Upper bound" | The importance of social networks for sharing and spreading various types of content has led to changes in the way information is disseminated. The success of content diffusion in social media largely depends on the size of seed nodes and connectivity of the network. If the seed set is predetermined, then the best way to maximize the content spread is to add connectivities among the users. The existing work shows the content spread maximization problem to be NP-hard. One of the reasons for this difficulty is the lack of submodularity in the objective function we aim to maximize. In our work, we formulate the maximize content spread problem from an incremental marginal gain perspective. Although the objective function we derive is not submodular, both submodular lower and upper bounds are constructed and proved. Therefore, we apply the sandwich framework and devise a marginal increment-based algorithm (MIS) that guarantees a data-dependent factor. Additionally, we propose a new scalable content spread maximization algorithm called influence ranking and fast adjustment (IRFA), which is based on the influence ranking of a single node and fast adjustment with each boosting step in the network. Through extensive experiments, we demonstrate that both MIS and IRFA algorithms are effective and outperform other edge selection strategies.
1940 | 6318 | 8706647 | Speech Enhancement Based on A New Architecture of Wasserstein Generative Adversarial Networks | "Speech enhancement","Generators","Training","Noise measurement","Generative adversarial networks","Noise reduction","Computer architecture" | Most conventional speech enhancement methods work poorly at low SNRs. And the speech enhancement method based on generative adversarial network (SEGAN) gets lower speech quality though it has lots of parameters in its generator. To solve these problems, we propose a speech enhancement method based on a new architecture of Wasserstein generative adversarial network (SEWGAN), whose generator network and discriminator network are structured on the basis of fully convolutional neural networks (FCNNs) and deep neural networks (DNNs) respectively. In the paper, multiple noise and different signal-noise ratios (SNRs) are used to train the proposed method for improving its generalization capability. The experimental results show that the SEWGAN method outperforms both SEGAN and Minimum Mean Square Error Estimators based on Magnitude-Squared Spectrum (MMSE-MSS) in terms of both Short-Time Objective Intelligibility (STOI) and Perceptual Evaluation of Speech Quality (PESQ). As expected, the work also demonstrates the proposed method has strong generalization capability in a real-world scenario.
1941 | 6320 | 8706649 | A Front-End Speech Enhancement System for Robust Automotive Speech Recognition | "Speech enhancement","Microphones","Automotive engineering","Speech recognition","Voice activity detection","Estimation","Signal to noise ratio" | This paper discusses a front-end speech enhancement technique designed to improve the performance of speech recognition in automotive environments. It combines model-based voice activity detection (VAD), relative transfer function (RTF) based generalized sidelobe cancelation, and single-channel post filtering to enhance the speech signal of interest, thereby improving the robustness of speech recognition. First, we choose four typical driving scenarios, which include most of the noise types in automobiles to record training data. The recorded data are then used to train Gaussian mixture models (GMMs) for both speech and noise. The trained GMMs were subsequently used to estimate the speech presence probability on a frame-by-frame basis. This speech presence probability is then served as the basic information for RTF estimation, adaptive beamforming, and post-filtering. Experiments are conducted in real automotive environments and the results show that the developed method can significantly improve the performance of both VAD and automatic speech recognition (ASR).
1942 | 6323 | 8706654 | Max Margin Cosine Loss for Speaker Identification on Short Utterances | "Training","Task analysis","Additives","Convolution","Face recognition","Recurrent neural networks" | The development of deep neural networks has led to outstanding progress in speaker identification. Speaker feature discrimination is a vital term in speaker recognition. However, the traditional softmax loss is often insufficient for discrimination purposes. To address this challenge, this paper introduces a new loss function called max margin cosine loss (MMCL). To be specific, we realize the function by L2 normalizing both features and weight vectors in the softmax loss, together with a cosine margin term to maximize the decision margin in the angular space. In addition, max margin constraint, as one regularization term, is incorporated into the proposed loss function. Experimental results demonstrate the effectiveness of our proposed max margin cosine loss and superiority over pervious losses. For example, on 2s condition, MMCL reduces the equal error rate by 10.63% relatively compared to additive angular margin cosine loss (AMCL), while AMCL has already obtained 6.37% relative reduction than softmax loss.
1943 | 6324 | 8706656 | Emotional speech synthesis based on DNN and PAD emotional state model | "Hidden Markov models","Speech synthesis","Acoustics","Mathematical model","Training","Correlation","Analytical models" | An emotional speech synthesis method based on deep neural network (DNN) and Pleasure-Arousal-Dominance (PAD) emotional state model is proposed. The PAD model is utilized initially to annotate the emotional state of the multi-speaker and multi-emotion speech corpus. Secondly, the DNN-based emotional speech synthesis method is used to generate acoustic features. The DNN-based method is used to generate acoustic features, followed by modification of the prosodic features of the synthesized emotion speech with the PAD model. Finally, the target emotional speech is synthesized using the vocoder. The subjective evaluation results show that comparing with hidden Markov model (HMM)-based and DNN-based method, the proposed method can achieve better performance. Objective tests also demonstrate that the spectrum of the emotional speech synthesized by the proposed method is much closer to the original speech.
1944 | 6335 | 8706685 | Evaluating Modeling Units and Sub-word Features in Language Models for Turkish ASR | "Training","Computational modeling","Data models","Speech recognition","Mathematical model","Probability","Decoding" | Turkish is a morphologically rich language, which leads to serious data sparsity problems in language modeling for automatic speech recognition (ASR) tasks. This results in a major problem of data sparsity for language modeling tasks in the context of automatic speech recognition (ASR). In this paper, we propose a novel model architecture which can incorporate sub-word features directly. And we use a CNN to learn (sub)word embeddings as sub-word features from character or sub-word level input. Specifically, we use a convolutional neural network (CNN) to learn (sub)word embeddings as sub-word features from character or sub-word level input. We choose word and morph (sub-word) as language modeling unit respectively. Results show that the consistency between language modeling units and ASR system units is important for the effectiveness of rescoring. Our proposed method also shows promising results, reducing the word error rate (WER) of word and statistical sub-word level system by absolute 1.56% and 1.87%, respectively.
1945 | 6336 | 8706686 | An Analysis of Decoding for Attention-Based End-to-End Mandarin Speech Recognition | "Decoding","Hidden Markov models","Smoothing methods","Acoustic beams","Acoustics","Speech recognition","Computational modeling" | Many of the current state-of-the-art Mandarin Large Vocabulary Continuous Speech Recognition (LVCSR) Systems are built either with a hybrid of Deep Neural Network (DNN) and Hidden Markov Models (HMM) or with Neural Network model trained with Connectionist Temporal Classification (CTC) criterion. In both of these models, decoding is conducted by Weighted Finite State Transducer (WFST) that searches the word sequence which matches best with the speech given the acoustic and language models. However, attention-based end-to-end methods have become more and more popular for Mandarin speech recognition, as it eliminates the need for complex data processing pipelines, by training a single neural network in an end-to-end fashion. This study investigates the decoding process for attention-based Mandarin speech recognition models that utilize syllables and characters as acoustic modeling units, and highlights the integration of word information into the decoding process. We also conduct a detailed analysis on various factors that affect the performance of decoding including beam size, label smoothing, softmax temperature, attention smoothing and coverage.
1946 | 6337 | 8706687 | End-to-end Language Identification using NetFV and NetVLAD | "Task analysis","Encoding","Speech recognition","Acoustics","Standards","Probability","Recurrent neural networks" | In this paper, we apply the NetFV and NetVLAD layers for the end-to-end language identification task. NetFV and NetVLAD layers are the differentiable implementations of the standard Fisher Vector and Vector of Locally Aggregated Descriptors (VLAD) methods, respectively. By encoding a sequence of feature vectors into a fixed dimensional vector, both layers are crucial in processing variable-length utterances. We first present the relevances and differences between the classical i-vector and the aforementioned encoding schemes. Additionally, we construct a flexible end-to-end framework that incorporates a convolutional neural network (CNN) architecture and an encoding layer (NetFV or NetVLAD) for the language identification task. Experimental results on the NIST LRE 2007 close-set task show that the proposed system achieves significant EER reductions against the conventional i-vector baseline and the CNN temporal average pooling system, respectively.
1947 | 6339 | 8706690 | An End-to-End Approach to Automatic Speech Assessment for People with Aphasia | "Feature extraction","Task analysis","Training","Neural networks","Mel frequency cepstral coefficient","Databases" | Conventionally, automatic assessment of pathological speech involves two main steps: (1) extraction of pathology-specific features; (2) classification or regression of extracted features. However, the wide range of speech and language disorders makes the feature design process challenging but ultimately critical to the success of the assessment. This paper presents an end-to-end approach to automatic speech assessment for Cantonese-speaking people with aphasia (PWA). The assessment is framed as a binary classification task that distinguishes between PWA with low and high scores of subjective assessment. To accomplish this, a sequence-to-one GRU-RNN and CNN model is utilized to produce the end-to-end mapping from speech signals to classification results. The speech features used for assessment are learned implicitly by the neural network model. Preliminary experimental findings indicate that the end-to-end approach can achieve results that are comparable to the traditional two-step method. Additionally, the results suggest that the CNN model is better suited to this task than the sequence-to-one GRU-RNN model.
1948 | 6340 | 8706691 | A Stability Analysis Framework for Multiantenna Multisensor Cyber-Physical Systems With Rank-Deficient Measurement Matrices | "Stability analysis","Numerical stability","Wireless communication","Sensor systems","Wireless sensor networks","Cyber-physical systems" | In this paper, we present a study of cyber-physical systems in which an unstable dynamic plant is monitored by multiple distributed sensors through a wireless communication network. We propose a systematic framework for stability analysis of multisensor cyber-physical systems. The proposed framework provides closed-form characterizations of a stability condition for general measurement matrices with rank-deficient cases covered. We achieve this by utilizing the observable and unobservable cone decomposition of the coordinate transformed system induced by the singular value decomposition of the measurement matrices. We decompose the conventional Riccati recursion for estimating the state covariance and establish closed-form sufficient requirements for communication resources that can achieve multisensor cyber-physical systems' stabilization using the Lyapunov drift analysis approach. Furthermore, we compare our proposed framework with various representative literature and show that it provides significant performance gains.
1949 | 6347 | 8706699 | Robust Front-End Processing For Emotion Recognition In Noisy Speech | "Noise measurement","Emotion recognition","Speech recognition","Databases","Feature extraction","Noise reduction" | To address the issue of degraded emotion recognition performances in noisy speech, we propose a robust front-end processing approach that aims to reduce the impact of noise. Our front-end solution includes a novel energy-based voice activity detector (VAD), which identifies and discards silence or noisy frames. We show that the proposed VAD results in significant performance gain and outperforms the more complex Recurrent Neural Network (RNN) based VAD as well as popular Non-negative Matrix Factorization (NMF) technique. Moreover, the proposed VAD can be used alongside the NMF technique to further improve the performance. The emotion recognition is done by extracting a large number of statistical features from low-level audio descriptors, and we have used state-of-the-art classifiers. Extensive experimentation on noisy (5 types of noise: Babble, F-16, Factory, Volvo, and HF-channel from the Noisex-92 database) speech contaminated at 5 different SNR levels (0,5,10,15,20dB) have been carried out to measure the performance of the proposed front-end techniques.
1950 | 6349 | 8706701 | Pitch Synchronized Relative Phase with Peak Error Detection For Noise-robust Speaker Recognition | "Synchronization","Mel frequency cepstral coefficient","Feature extraction","Speaker recognition","Correlation","Data mining","Information retrieval" | Conventional speaker identification methods using mel-frequency cepstral coefficients (MFCCs) do not consider phase information. However, recent studies have shown that phase information contains important speaker-specific characteristics that can improve recognition accuracy. In this paper, we introduce a new method for speaker identification in noisy environments, based on pitch synchronized relative phase information. To extract this information, we propose a peak error detection algorithm that utilizes autocorrelation to mitigate the effects of noise. Experiments were conducted using the JNAS (Japanese Newspaper Article Sentence) database. By combining our proposed method with MFCC features, we were able to improve the speaker identification rate from 55.0% to 76.9%. By combining the proposed method with MFCC, the speaker identification rate was improved from 55.0% (MFCC) to 76.9%.
1951 | 6350 | 8706703 | A Study on Acoustic Modeling for Child Speech Based on Multi-Task Learning | "Acoustics","Task analysis","Training","Speech recognition","Iterative decoding","Neural networks","Data models" | This paper presents a study on the acoustic modeling of child speech for large vocabulary speech recognition of Cantonese. This research was conducted with the aid of a new speech corpus, CUChild127, which was collected for developing acoustic assessment systems for speech sound disorders in Cantonese-speaking children. The speech corpus, named CUChild127, contains 127 Chinese words spoken by 1, 500 pre-school children in Hong Kong. To train the system, a small amount of manually transcribed child speech was utilized to initiate a GMM-HMM based speech recognition system that was later used to transcribe a large amount of training data. The researchers adopted a multi-task learning approach to train a conventional DNN model and a time-delay neural network (TDNN) model. The primary and secondary tasks are context-dependent phone modeling for child speech and adult speech respectively. The training data of adult speech are obtained from an existing phonetically-rich speech corpus. Experimental results show that TDNN based acoustic model significantly outperforms DNN and GMM-HMM systems. Multi-task learning leads to further performance improvement of the TDNN model. With the weights of primary and secondary tasks at 0.8 and 0.2, respectively, the best syllable error rate achieved in the experiments was 8.96%.
1952 | 6352 | 8706709 | Investigation of Stacked Deep Neural Networks and Mixture Density Networks for Acoustic-to-Articulatory Inversion | "Acoustics","Feature extraction","Training","Databases","Neural networks","Ellipsoids","Speech recognition" | Acoustic-to-articulatory inversion, which predicts articulatory movement based on the acoustic signal, has numerous applications, including talking heads, speech recognition, and education. State-of-the-art performance in this area has been achieved using deep neural network (DNN)-based technologies. This paper investigates different stacked network architectures for acoustic-to-articulatory inversion. Two levels of DNNs or mixture density networks (MDNs) can be connected using different types of auxiliary features, including bottleneck features, directly generated features, and predicted articulatory features via MLPG algorithm extracted from the first level network. Stacked systems using DNNs, time-delay DNNs (TDNNs), RNNs, and MDNs were evaluated on both the MNGU0 English EMA database and AIMSL Chinese EMA database. Finally, on the default configurations of MNGU0 data using LSF acoustic features, the proposed stacked system using feed-forward MDNs with ellipsoid variance and MLPG generated features got 0.718mm in RMSE, which is similar to the RNN and RNN-MDN BLSTM systems with slower and more difficult training stage.
1953 | 6353 | 8706711 | Bidirectional LSTM with Extended Input Context | "Standards","Speech recognition","Acoustics","Logic gates","Context modeling","Neural networks","Computer architecture" | Long short-term memory (LSTM) unit has been widely used in speech recognition tasks, both for acoustic model and language model. The bidirectional LSTM (BLSTM) has become the current state-of-the-art acoustic model for offline speech recognition tasks. In this paper, we propose the BLSTM with extended input context (BLSTM-E), which achieves higher speech recognition accuracy than the standard BLSTM. This is achieved by using a Time delay neural network (TDNN) or an element-wise scale block-sum network (ESBN) to extend the input context of the forward and backward LSTMs. Our experiments show that the proposed ESBN-BLSTM-E can achieve 0.9% absolute reduction in word error rate (WER) trained on one 1000 hours Chinese conversational telephone speech (CTS) compared with the standard BLSTM. Additionally, the ESBN-BLSTM-E model reduces the model parameter size by a relative 22.1% in comparison to the standard BLSTM.
1954 | 6357 | 8706715 | A Multi-modal Soft Targets Approach for Pronunciation Erroneous Tendency Detection | "Hidden Markov models","Training","Neural networks","Acoustics","Decoding","Computational modeling","Task analysis" | Detecting pronunciation errors in second language learners is important in Computer-Aided Pronunciation Training (CAPT). In this paper, we utilize soft targets with knowledge from various models for improving the detection performance of PET. The efficacy of soft targets is examined in three single systems by replacing hard targets with soft targets for mispronunciation detection. Then, two kinds of methods using multi-modal soft targets are proposed in this paper: 1) explicit combination, which uses multi-modal soft targets as the final targets by weighted linear combination; 2) implicit combination, which employs the multi-task framework to combine soft targets. Experimental results demonstrate that using both single and multi-modal soft targets improve the detection of PET. Moreover, using multi-modal soft targets within multi-task framework achieve the best results in pronunciation error detection task, and it is more efficient than conventional ensemble methods which require multiple decoding runs or forward passes.
1955 | 6359 | 8706729 | Spectral Efficiency of Fiber – Optic Systems Modifying Conception Advance | "Spectral efficiency","Optical fibers","Optical fiber cables","Data transfer","Optical fiber networks" | The spectral efficiency of optical fiber in cable construction, which is used for signal transmission, is currently being analyzed. Modifications to this method are being made by combining bit/baud rate and frequency/wavelength spectrum bandwidth pairwise, which expands into spatial multiplexing. A new category and parameter known as spatial-spectral efficiency have been proposed. Furthermore, the implementation of the baud-wavelength efficiency parameter has been discussed. Analytic equations are derived for signal transmission rate calculations using spectral efficiency parameter as input data. Finally, various examples demonstrating signal transmission rate calculations have been presented.
1956 | 6361 | 8706737 | A Numerical Method for Potential Capacity Estimating of Communication Channel with Memory and Cyclo Stationary PSK-N-Signals | "Communication channels","Receivers","Phase measurement","Estimation","Frequency measurement","Radio transmitters","Constellation diagram" | The paper discusses the methodology of a numerical method used for estimating the capacity of communication channels with memory, which are affected by frequency selectivity, when a multipositional phase shift keyed signal is employed. The capacity estimations were made for such communication channels with the most common amplitude-frequency responses. The effects on capacity of such adverse factors as frequency detuning and measurement errors of the phase, as well as the effect of the squelch subsystem presented in the receiver, are estimated.
1957 | 6363 | 8706744 | The Use Of Synthetic Data For Training The Neural Network To Classify The Aircrafts | "Training","Image segmentation","Aircraft","Atmospheric modeling","Streaming media","Neural networks","Solid modeling" | The article describes a method to generate training data for the neural network used in aircrafts' classification, localization and parameters' estimation problem. The standard description of the approach used, top-level algorithms and their configuration details provided. The simplified problem described, modeled and solved; results also included.
1958 | 6367 | 8706774 | Application of Weber-Fechner Law in Image Transmission in the Field of Onboard Communications | "Quantization (signal)","TV","Image communication","Brightness","Visualization","Distortion","Informatics" | In the modern world, image transmission, including transmission of television and video signals, is carried out using a preliminary and restorative correction according to the law, which was due to the use of imaging devices on cathode ray tubes. This law was originally developed for imaging devices using cathode ray tubes, and while it differs from the law of visibility threshold dependence on stimulus magnitude, it is still used for compatibility reasons. Therefore, in the work, instead of linearizing the sensations of the quantization scale of a television signal, it is proposed to optimize the choice of code combinations for image transmission. This methodology is particularly useful for television systems without lossy video information compression, such as those used for transmitting signals over short distances or by channels used for remote sensing of Earth's imagery.
1959 | 6368 | 8706778 | Integral Quality Control of Service Profile of Traffic | "Time measurement","Communication networks","Ethernet","Bandwidth","Quality of service","Monitoring","Communication channels" | To ensure the quality of service traffic transmission in a communication network, it is necessary to ensure that the values of quality indicators are within the allowable range of values. One of these indicators is the traffic transmission rate specified in the configuration of the user traffic profile. Monitoring the compliance of the actual profile of the user traffic with the profile specified in the configuration ensures maintaining the quality of the transmission of user traffic by maintaining the values of the quality indicators in a given range of values.
1960 | 6370 | 8706787 | Comparative Analysis of the Accuracy And Dynamic Characteristics of Navigate Radio Electronic Equipment with Phase and Frequency Auto Surveying in Intensive Inferences | "Electronic equipment","Filtering","Interference","Doppler effect","Synchronization","Frequency estimation","Radio navigation" | To modern radio-electronic devices and systems for various purposes high demands are placed on the quality of operation. In particular, this applies to electronic equipment, used as a means of radio engineering support for the normal functioning of complex technical objects, the deviation from the normal mode of which is associated with increased danger. Such means include, in particular, the means of ensuring the flights of aircraft.
1961 | 6371 | 8706792 | Bandwidth Optimization of Burundi Transport Network | "Optical fibers","Optical attenuators","Optical fiber cables","Optical fiber networks","Optical polarization","Optical fiber dispersion" | With the constant growing demand of the society for information exchange the need for a rapid and significant optimization and modernization of optical transport networks increases. The purpose of this paper is to evaluate the potential capacity of the Republic of Burundi's existing backbone network with the implementation of wave division multiplexing technology (WDM). For this purpose, the maximum length of the amplification and regeneration sections is calculated to determine the possibility of expanding the backbone network capacity without requirement to install inline amplifiers and dispersion compensation modules.
1962 | 6373 | 8706810 | Moving Elements of Mobile Robots Stabilization Modelling | "Mobile robots","Manipulators","Neural networks","Libraries","Neurons","Mathematical model" | This article presents a solution to the problem of stabilizing the mobile elements of mobile robots during the transportation of goods. A neural network was developed using various types of perceptron in Python, tensorflow library, and its extension tflearn. The stabilization process of the technical system's mobile element position was simulated in the Open AI environment using the gym library. Data sets for neural network training are formed, training and testing of neural network by Python and gym library are carried out. Based on the test results, recommendations on the choice of neural network architecture for developing mobile object stabilization systems are provided.
1963 | 6374 | 8706819 | Method of Adaptive Information Resources Control in the Automated Control System in Conditions of Performance Loss | "Information services","Servers","Monitoring","Control systems","Task analysis","Quality of service","Estimation" | This work is devoted to the study of issues of improving information systems efficiency by utilization of certain procedures for managing of information resources distribution. It addresses the challenge of distributing applications for information provision in information subsystems of automated control systems under various operating conditions. This paper reveals the main provisions of the method of adaptive information resources control in the automated control system with loss of performance in network infrastructure nodes.
1964 | 6375 | 8706820 | Synchronization Algorithm for a Satellite Communication Signals Demodulator in High Carrier Shift Conditions | "Synchronization","Demodulation","Correlation","Signal processing algorithms","Satellite communication","Training","Phase locked loops" | This paper explores radio interfaces in satellite communications with phase modulation types and framed signal structures. It outlines several different frequency-time synchronization algorithms of demodulator, specifies the features and conditions for their use. As a result it describes combined synchronization algorithm, which is able to work effectively in conditions of high and variable carrier frequency shift values.
1965 | 6376 | 8706823 | Synthesis of the Perceptionally Linear Color Space Using Machine Learning Methods | "Image color analysis","Color","Brightness","Visual systems","Harmonic analysis","Visualization","Analytical models" | Currently, there is no color model that exactly matches the color perception of a person. It would be desirable for automatic processing of sensor data. In order to tackle this issue, an experiment was conducted to develop such a model, with test samples defined based on known parameters and characteristics of the visual system. The results of the experiment were processed statistically using machine learning methods, and perceptional visibility saturation and hue thresholds for a range of brightness, saturation and hue values were calculated. The experiment results are statistically processed using machine learning methods. Perceptional visibility saturation and hue thresholds in for given brightness, saturation, and hue values are calculated and represented as ellipses in the luminance plane. Overall, this study provides important insights into the perception of color and will be crucial in the development of an accurate color model that can effectively reflect human perception.
1966 | 6378 | 8706827 | Estimation of the Cramer-Rao Bound for Radio Direction-Finding on the Azimuth of Planar Antenna Arrays of the Non-Symmetric Form | "Azimuth","Planar arrays","Direction-of-arrival estimation","Estimation","Geometry" | This paper focuses on planar antenna arrays designed for the purpose of direction-finding on azimuth and elevation angles. The array types analyzed include circular, octagonal, hexagonal, and rectangular. Each antenna array consists of the same number of omni-directional antenna elements equal to 24, the distance between which is half the wavelength. Each array is comprised of omni-directional antenna elements totaling 24, with half a wavelength between each element. arcuate and L-shaped are given. The accuracy of direction-of-arrival estimation is studied for these arrays, and the Cramer-Rao bounds are calculated for each. Results indicate that the arcuate antenna array is the most effective geometry for this application.
1967 | 6381 | 8706853 | Cloud Computing and E-commerce Adoption in Indonesia: Mind the Gaps | "Cloud computing","Government","Roads","Digital divide","Computational modeling" | This study examines the e-commerce road map of Indonesia with its implementation and project plan to promote national development in Indonesia. The objective is to compare the eight aspects of the road map to academic literature that focuses on rural development strategy from the perspective of cloud computing and e-commerce adoption. The paper identifies areas of similarity and gaps in the road map to enable future research to best promote rural area development in Indonesia and reduce the digital divide.
1968 | 6383 | 8706879 | iDiSC: A New Approach to IoT-Data-Intensive Service Components Deployment in Edge-Cloud-Hybrid System | "Cloud computing","Internet of Things","Data communication","Optimization","Data centers","Servers","Edge computing" | With the advancement of big data technology and the internet, data processing demands have increased significantly. The paradigm of the Internet of Things (IoT) has become a key component for edge-cloud-hybrid systems. In the edge environment, multiple IoT-data-intensive services combine to form a service combination. Due to the data transmission between different service components, there is a huge transmission delay in the process of IoT data transmission, which will affect the performance of the entire system. To address this, we propose iDiSC, a heuristic approach for IoT-data-intensive service component deployment in edge-cloud-hybrid systems. We design the iDiSC model to reduce transmission delay and optimize it to select the optimal deployment scenario with the minimum latency. Our experiments show that iDiSC outperforms genetic and simulated annealing algorithms, making it a more efficient solution for the problem of data-intensive service component deployment in the edge-cloud-hybrid environment.
1969 | 6390 | 8706940 | Robust Rauch–Tung–Striebel Smoothing Framework for Heavy-Tailed and/or Skew Noises | "Smoothing methods","Noise measurement","Estimation","Kalman filters","Shape","Gaussian distribution","State-space methods" | This paper proposes a novel and robust Rauch-Tung-Striebel smoothing framework for linear state-space models with heavy-tailed and/or skew noises. The state trajectory, mixing parameters, and unknown distribution parameters are jointly inferred using the variational Bayesian approach. As such, a major contribution of this paper is unifying results within the GGScM distribution framework. Simulation and experimental results show that the proposed smoother outperforms existing smoothers in terms of accuracy.
1970 | 6391 | 8706941 | Improving Dataset Volumes and Model Accuracy With Semi-Supervised Iterative Self-Learning | "Training","Data models","Semisupervised learning","Task analysis","Noise measurement","Deep learning","Solid modeling" | Within this paper, a novel semi-supervised learning technique is introduced based on a simple iterative learning cycle together with learned thresholding techniques and an ensemble decision support system. The effectiveness of the model is demonstrated by achieving state-of-the-art performance and increased training data volume through the use of unlabeled data when training deep learning classification models. The methods presented work independently from the model architectures or loss functions, making this approach applicable to a wide range of machine learning and classification tasks. Evaluation of the proposed approach is performed on commonly used datasets when evaluating semi-supervised learning techniques and a number of more challenging image classification datasets (CIFAR-100 and a 200 class subset of ImageNet).
1971 | 6392 | 8706943 | Manifold Regularization Graph Structure Auto-Encoder to Detect Loop Closure for Visual SLAM | "Feature extraction","Simultaneous localization and mapping","Visualization","Manifolds","Noise reduction","Measurement","Training" | Loop closure detection is an essential aspect of visual simultaneous localization and mapping (SLAM) systems. However, the traditional methods relying on artificial design algorithms to extract features have limitations. To overcome this, this paper proposes a graph-regularization stacked denoising auto-encoder (G-SDAE) network that achieves better accuracy and reliability. The G-SDAE preserves the local abstract geometry structure between features through spatial mapping in manifold learning, and the G-SDAE network can automatically extract abstract features, avoiding relying on empirical design algorithms to extract low-quality visual features. Compared with the bag-of-words (BoW) method, the OpenFABMAP algorithm, and the traditional SDAE method, extensive experiments show that the proposed algorithm achieves superior performances and provides a feasible solution for the loop closure detection part of the visual SLAM.
1972 | 6394 | 8706952 | Neuro-Mimetic Dynamics of a Ferroelectric FET-Based Spiking Neuron | "Neurons","Computational modeling","Biological system modeling","Mathematical model","Integrated circuit modeling","Oscillators","Firing" | We demonstrate that a ferroelectric field-effect transistor (FeFET)-based spiking neuron is capable of mimicking various spiking and bursting patterns characteristic of cortical neurons. To accurately capture the dynamical behavior of such FeFET-based spiking neurons and aid in system-level modeling and simulation of biomimetic networks, we put forward a compact model. This model takes into account the current-voltage dynamics of the FeFET along with the critical voltages of its hysteretic region. It is aimed at system-level modeling and simulation of biomimetic networks of the FeFET neurons that are ideal for neuromorphic computing.
1973 | 6401 | 8706969 | Intelligent Human-Computer Interaction Based on Surface EMG Gesture Recognition | "Feature extraction","Gesture recognition","Electromyography","Human computer interaction","Thumb","Time-domain analysis" | Urban intelligence is an emerging concept which guides a series of infrastructure developments in modern smart cities. One crucial aspect of urban intelligence is human-computer interaction (HCI) since it bridges the gap between residents and their surrounding environments. Hand gestures, considered a promising HCI method, can be recognized using a surface electromyogram (sEMG). However, state-of-the-art signal processing technologies are not robust in feature extraction and pattern recognition with sEMG signals, several technical problems are still yet to be solved. Researchers must address such challenges as maintaining the availability of myoelectric control in intermittent use, as pattern recognition qualities get affected by time variability, which is inevitable in daily usage. Moreover, ensuring the reliability and effectiveness of myoelectric control systems is instrumental in creating a robust human-machine interface. To improve recognition efficiency and accuracy in hand gesture recognition systems, researchers used linear discriminant analysis (LDA) and extreme learning machine (ELM) techniques. The characteristic map slope (CMS) is extracted by using the feature re-extraction method because CMS can strengthen the relationship of features cross time domain and enhance the feasibility of cross-time identification. This study is focusing on optimizing the time differences in sEMG pattern recognition, the experimental results are beneficial to reducing the time differences in gesture recognition based on sEMG. The recognition framework proposed in this paper can enhance the generalization ability of HCI in the long term use and it also simplifies the data collection stage before training the device ready for daily use, which is of great significance to improve the time generalization performance of an HCI system.
1974 | 6402 | 8706972 | RFID Reader Localization Using Hard Decisions With Error Concealment | "Antenna radiation patterns","Maximum likelihood estimation","Fading channels","Complexity theory","RFID tags" | This paper presents an efficient algorithm for localizing readers in radio frequency identification (RFID) networks. The proposed algorithm assumes that no channel state information is available at the reader and the backscatters of all RFID tags are converted to hard decisions using an energy detector. The accuracy of the estimated location is improved using an error concealment algorithm that takes advantage of the fact that adjacent tags should produce similar decisions. The final location estimates are obtained using particle swarm optimization of a maximum likelihood estimator that accounts for imperfections in the sensing and transmission processes. The performance of the proposed algorithm is evaluated in terms of the root mean square error using Monte Carlo simulation, and compared to other well-established localization algorithms. The results are compared with those of well-established localization algorithms, and the Cramer-Rao lower bound is derived to assess the efficiency of the new estimator. The results show that the proposed algorithm can estimate location with up to 26.5% greater accuracy than other benchmark estimators.
1975 | 6409 | 8707032 | Cognitive Robotics: A Platform for Innovation | "Cognition","Service robots","Brain modeling","Cognitive robotics","Computational modeling","Task analysis" | The human mind has been one of the most intriguing enigmas since time immemorial. The pursuit of understanding the brain and its remarkable abilities is a multidisciplinary research undertaking. Robotics serves as the perfect platform for implementing our understanding of the brain on a physical system, and it also helps us to test and examine the robots we create, allowing us to further our comprehension of the mind.
1976 | 6410 | 8707035 | Technology in Sports Biomechanics | "Sports","Biomechanics","Footwear","Implants","Prosthetics","Injuries","Training" | Biomechanics is defined as the study of the structure and function of biological systems by the methods of mechanics. Biomechanics encompasses gait analysis, designing orthotic or prosthetic devices, tissue and cellular biomechanics, rehabilitation technology, and fluid dynamics analysis in biological systems. A comprehensive comprehension of the underlying principles of applied mechanics is required to identify the stresses and strains that tissues and organs in the body undergo in different activities. However, it is also necessary to know which biological components are put in place to absorb shock and protect the living systems. Motion-capture technology, material mechanical testing, medical imaging, computer-aided design, and computational fluid dynamics are some of the methodologies required to work in the field. Biomechanics' diverse areas of knowledge come together when analyzing sports performance at an advanced level.
1977 | 6411 | 8707036 | Sports and Technology? A Dynamic Combination | "Sports","Training","Biomechanics","Augmented reality" | In a 2015 article, Forbes magazine estimated that the sports industry in North America would reach US$73.5 billion by 2019. In a 2016 report for the Confederation of Indian Industry, the consulting company KPMG projected the global sports market, comprising events, training, infrastructure, and manufacturing and retail of sporting goods, at US$600?700 billion. It is indisputable: sports are a multibillion-dollar industry across the globe.
1978 | 6412 | 8707039 | Exploring Technology in U.S. Sports [Tech Travel] | "Sports","Games","Ice","Training","Virtual reality","Augmented reality","Wearable sensors" | Welcome to the inaugural "Tech Travel" column, a regular feature in upcoming editions of IEEE Potentials. As a PhD student in bioengineering, my primary affiliation is with Instituto Superior Técnico in Lisbon, Portugal. However, for the latter half of my four-year academic journey, I found myself in Boston, Massachusetts - a city that holds a deep passion for sports. You can see this in how residents proudly wear their favorite team gear everywhere.
1979 | 6420 | 8707080 | A Novel Sign Language Recognition Framework Using Hierarchical Grassmann Covariance Matrix | "Covariance matrices","Hidden Markov models","Manifolds","Assistive technology","Feature extraction","Gesture recognition","Correlation" | Visual sign language recognition is an interesting and challenging problem. To address it, researchers have proposed a novel hierarchical Grassmann covariance matrix (HGCM) model, which is designed to create a discriminative representation of signs. Additionally, a multi-temporal belief propagation (MTBP)-based segmentation approach has been introduced to identify continuous sign sequences. Concretely speaking, a sign is represented by multiple covariance matrices, followed by evaluating and selecting their most significant singular vectors. The covariance matrices are transformed into a more concise and discriminatory HGCM, which is formulated on the Grassmann manifold. Continuous sign sequences can be recognized frame by frame using the HGCM model, before being optimized by MTBP, which is a carefully designed graphic model. The proposed method is thoroughly evaluated on isolated and synthetic and real continuous sign datasets as well as on HDM05. Extensive experimental results convincingly show the effectiveness of our proposed framework.
1980 | 6424 | 8707088 | Parallel Velocity Control of an Electro-Hydraulic Actuator With Dual Disturbance Observers | "Valves","Servomotors","Disturbance observers","Uncertainty","Actuators","Neural networks" | In this paper, a nonlinear parallel control algorithm is developed for an electro-hydraulic actuator to achieve high velocity tracking performance and reduce energy consumption. The control system is composed of a servo valve and a variable displacement pump, and employs a separate strategy to optimize performance. A separate strategy is employed for practical use. The servo valve is implemented to enhance the dynamics and precision of the closed-loop system. A pair of disturbance observers is introduced to handle uncertainties and disruptions in the control process. A radial basis function neural network (RBFNN)-based extended disturbance observer is proposed to compensate for the unknown parameters and disturbance in the velocity control loop. To attenuate the influence of model uncertainties and disturbance in the pressure control loop, a nonlinear disturbance observer is adopted. The stability of the whole system is proved through the Lyapunov theory. The comparative experiments are conducted to verify the effectiveness of the proposed nonlinear parallel controller. The results demonstrate that the proposed algorithm can improve the velocity tracking performance for a valve-pump parallel controlled electro-hydraulic actuator under uncertainties and disturbance.
1981 | 6427 | 8707102 | The need for fuzzy AI | "Uncertainty","Cognition","Task analysis","Deep learning","Expert systems" | Artificial intelligence (AI) is once again a topic of huge interest for computer scientists around the world. Though machines are advancing at a phenomenal rate, there is a growing concern about the need for computer-based systems to explain their decisions to some extent. It is also clear that data and knowledge in the real world are characterised by uncertainty. Fuzzy systems can provide decision support, which both handle uncertainty and have explicit representations of uncertain knowledge and inference processes. However, the evaluation of decision support systems, including fuzzy methods, remains unclear, particularly with respect to their use. This paper proposes indistinguishability as the critical component in the assessment of computerised decision support systems. The paper highlights case studies demonstrating that human expert performance is not perfect, and techniques are presented to enable fuzzy systems to emulate human-level performance, including variability. In conclusion, this paper argues for the need for “fuzzy AI” in two senses: (i) the need for fuzzy methodologies (in the technical sense of Zadeh's fuzzy sets and systems) as knowledge-based systems to represent and reason with uncertainty; and (ii) the need for fuzziness (in the non-technical sense) with an acceptance of imperfect performance in evaluating AI systems.
1982 | 6437 | 8707381 | Visualizing Compression of Deep Learning Models for Classification | "Data models","Deep learning","Computational modeling","Principal component analysis","Image coding","Data visualization","Analytical models" | Deep learning models have seen significant progress in tasks such as recognition and object detection. However, these models are often computationally intensive, require vast amounts of data in the domain, and typically contain millions or even billions of parameters. They are also relative black-boxes when it comes to being able to interpret and analyze their functionality on data or evaluating the suitability of the network for the data that is available. To address these challenges, we explore readily available compression techniques that reduce convolutional neural network parameter space. This approach enables greater efficiency in interpreting and evaluating networks, as only crucial features propagate throughout the system.
1983 | 6445 | 8707393 | IoT-based Smart Airport Solution | "Airports","Cloud computing","Servers","Logic gates","Automobiles","Mobile applications","Artificial intelligence" | The objective of this paper is to enhance an outdated airport system into a sophisticated, improved, and real-time system using IoT technology. Today, increased demand of flights and airport traffic leads to the necessity of improving the traveler's experience that many airports fail to deliver. Smart airports can improve the experience of the traveler and employee by easing and re-architecting the process and experience that they undergo. Implementing smart airports will remarkably improve operating efficiencies, passenger services, and advanced security capabilities. Hence, this paper introduces an IoT-based smart airport solution that comprises a mobile application interface and sensor network systems integrated with cloud. The system is implemented and tested that is robust, safe, and secured as compared to compared to a conventional building.
1984 | 6448 | 8707396 | The Quest for Scalable and Intelligent Trajectory Data Analytics Systems: Status Report and Future Directions | "Data mining","Trajectory","Spatial databases","Clustering algorithms","Open source software","Public transportation","Data models" | A wealth of sensor networks and mobile object trajectories have been collected, providing invaluable insights into the movements of people and places. As a result, these data hold immense potential for a wide range of applications, from smart cities to intelligent transportation systems and urban computing. The next generation of roads needs to be intelligent to accommodate a future transition to fully autonomous vehicles. The objective of this paper is twofold: firstly, to identify the key functional and non-functional requirements that a Trajectory Data Analytical system must meet; and secondly, to survey the open-source technologies that have been designed to analyze general geo-referenced data.
1985 | 6449 | 8707397 | Improving Nuclei Classification Performance in H&amp;E Stained Tissue Images Using Fully Convolutional Regression Network and Convolutional Neural Network | "Convolution","Deep learning","Cancer","Task analysis","Computer architecture","Convolutional neural networks" | Detection and classification of nuclei in histopathology images is an important step in the research of understanding tumor microenvironment and evaluating cancer progression and prognosis. The task is challenging due to imaging factors such as varying cell morphologies, batch-to-batch variations in staining, and sample preparation. We present a two-stage deep learning pipeline that combines a Fully Convolutional Regression Network (FCRN) that performs nuclei localization with a Convolution Neural Network (CNN) that performs nuclei classification. Unlike the traditional approach that uses hand-crafted features, our system learns visual features needed for robust detection and classification of nuclei, making it highly effective in dealing with the aforementioned challenges. We have evaluated the performance of the proposed system quantitatively on hematoxylin and eosin (H&E) stained colon cancer tissue images and compared it with previous studies using the same data set. The results show that the proposed deep learning system produces highly promising outcomes for detecting and classifying nuclei in histopathology images, thus boosting the overall research efforts of understanding tumor microenvironment and cancer progression.
1986 | 6453 | 8707402 | Performance Evaluation of Feature Descriptors for Aerial Imagery Mosaicking | "Feature extraction","Robustness","Buildings","Complexity theory","Detectors","Image segmentation","Image color analysis" | Mosaicking is a technique that can efficiently summarize geospatial content in aerial videos, which finds applications in various areas such as surveillance, activity detection, and tracking. However, the registration process is complicated by factors such as scene clutter, distractors, parallax, illumination artifacts, and large camera motion. shadows, glare, and other complexities of aerial imaging such as large camera motion makes the registration process challenging. Robust feature detection and description is needed to overcome these challenges before registration. While ST+NCC and SURF are fast, they fail in complex imagery with occlusion. ASIFT is more robust, but it is time-consuming. ASIFT is more robust compared to ST+NCC or SURF, though extremely time consuming. We also propose an Adaptive Descriptor (combining ST+NCC and ASIFT) that is 9x faster than ASIFT with comparable robustness.
1987 | 6454 | 8707403 | The reliability and optimal data usage of BGAN Satellite Communications for Remote Outstations | "Reliability","Heart beat","Satellite broadcasting","Virtual private networks","Sockets","Testing" | Telecommunications play a vital role in the development and implementation of smart grid technologies. It is essential for utility communication systems to strike a balance between cost effectiveness and reliability. In order to reach remote substations, satellite communication can prove to be an effective alternative for power system automation due to its widespread geographic coverage. This research paper focuses on the experimental testing of the Broadband Global Area Networks (BGAN) M2M technology between the supervisory control and data acquisition (SCADA) system operating a primary front-end processor (FEP) and the reclosers. Hardware test results for a number of different scenarios are discussed, compared and validated. Additionally, the challenges involved in maintaining high levels of reliability are also discussed.
1988 | 6457 | 8707409 | Sign Recognition - How well does Single Shot Multibox Detector sum up? A Quantitative Study | "Benchmark testing","Roads","Training","Standards","Proposals","Detectors" | Deep learning has been extensively used for traffic sign detection and recognition (TSDR) due to its high accuracy and availability of public datasets. Two different architectures of detection networks are currently being developed: Single Shot and Region Proposal based approaches. Even though for the case of traffic sign detection, single shot method seem adequate, very few works to date has investigated this hypothesis quantitatively, with most works focusing on region proposal based detection architectures. Moreover, with the complexity of the TSDR task and limited performance of region proposal based approaches, a quantitative study of the single shot method is warranted which would, in turn, reveal its strengths and weakness for TSDR. This paper presents a quantitative study of the state-of-the-art Single Shot Multibox Detector (SSD) on multiple standard TSDR benchmarks including GTSDB, STSDB, BTSDB, RTSDB, and FTSDB. More specifically, we try to quantify 1) Performance of SSD over multiple existing TSDR benchmarks namely GTSDB, STSDB and BTSDB 2) Generalization of SSD across the datasets 3) Impact of class overlap on SSD's performance 4) Performance of SSD from synthetically generated datasets using Wikipedia Images. Through our study, we show that 1) SSD can reach performance >0.92 AUC for TSDR across standard benchmarks and in the process, we introduce new benchmarks for Romania(RTSDB) and Finland(FTSDB) in line with GTSDB 2) SSD model pretrained on GTSDB generalizes well for BTSDB and RTSDB with average AUC of 0.90 and comparatively lower for Sweden and Finland datasets. The model pre-trained on GTSDB generalizes well for BTSDB and RTSDB but not for Sweden and Finland datasets. In the due process, to address these issues we propose a convex optimization-based scale selection and Skip SSD - An architecture developed based on the concept of feature reuse leading to improvement in generalization. In addition, augmenting the SSD model with synthetically generated datasets produces close to state-of-the-art accuracy across TSDR benchmarks. Further, we show detailed experiments and summarize our practical findings for those interested in getting the most out of SSD for TSDR.
1989 | 6460 | 8707418 | Autonomous Precision Landing for the Joint Tactical Aerial Resupply Vehicle | "Object detection","Computer architecture","Microprocessors","Computer vision","Deep learning","Training","Cameras" | We are discussing the precise autonomous landing capabilities of the Joint Tactical Aerial Resupply Vehicle (JTARV) platform in this paper. Autonomous navigation for aerial vehicles demands that computer vision algorithms provide not only relevant, actionable information, but that they do so in a timely manner—i.e., the algorithms must operate in real-time. Therefore, optimizing performance at every level is essential for the autonomous features of JTARV, and that is the primary focus of our ongoing research and development efforts. Utilizing high-performance deep learning and structure-from-motion techniques optimized for NVIDIA mobile GPUs, we have enabled autonomous precision landing capabilities that use a single downward-facing camera to guide the vehicle towards a coded photogrammetry target. The system uses a single downward-facing camera to guide the vehicle to a coded photogrammetry target, ultimately enabling fully autonomous aerial resupply for troops on the ground. This paper details the system architecture and perception system design and evaluates performance on a scale vehicle. The results demonstrate that the system is capable of landing on stationary targets within relatively narrow spaces.
1990 | 6463 | 8707424 | Integration of Deep Learning and Graph Theory for Analyzing Histopathology Whole-slide Images | "Cancer","Image segmentation","Feature extraction","Deep learning","Graph theory","Biomedical imaging" | The characterization of collagen deposition in immunostained images is of great importance in various pathological conditions, especially in HIV infection. Accurate segmentation of these collagens and extracting representative features of underlying diseases are important steps to achieve quantitative diagnosis. While a first-order statistic derived from segmented collagens can represent pathological evolutions at different timepoints, it cannot capture morphological changes and spatial arrangements effectively. In this study, we present a comprehensive pipeline for extracting key histopathology features that represent disease progression in histopathology whole-slide images (WSIs) using deep learning and graph theory integration. We trained and utilized a convolutional neural network for histopathological WSI segmentation. Parallel processing is applied to convert 100K ~ 150K segmented collagen fibrils into a single collective attributed relational graph, and graph theory is applied to extract topological and relational information from the collagenous framework. Results are in good agreement with the expected pathogenicity induced by collagen deposition, highlighting potentials in clinical applications for analyzing various meshwork-structures in whole-slide histology images.
1991 | 6466 | 8707431 | On Evaluating Video-based Generative Adversarial Networks (GANs) | "Videos","Gallium nitride","Generative adversarial networks","Generators","Measurement","Quality assurance","Training" | We study the problem of evaluating video-based Generative Adversarial Networks (GANs) by applying existing image quality assessment methods to the explicit evaluation of videos generated by state-of-the-art frameworks [1]-[3]. Specifically, we provide results and discussion on using quantitative methods such as the Fréchet Inception Distance [4], the Multi-scale Structural Similarity Measure (MS-SSIM) [5], as well as the Birthday Paradox inspired test [6] and compare these to the prevalent performance evaluation methods in the literature. We summarize that current testing methodologies are not sufficient for quality assurance in video-based GAN frameworks, and that methods based on the image-based GAN literature can be useful to consider. By examining the outcomes of our experiments and engaging in a discussion on video-based GAN evaluation, we provide significant knowledge that may prove instrumental in developing new quality assurance measures for future studies.
1992 | 6467 | 8707445 | Multilevel Inverter Based Single-Stage Grid Connected Photovoltaic System using Cascaded Two-Level Inverter | "Inverters","Fuzzy logic","Topology","Reactive power","Photovoltaic systems","Switches" | In the recent trend of using green energy, grid connected Photovoltaic (PV) systems are getting more popular. This study explores the modeling and control of a multilevel inverter-based single-stage grid-connected PV system utilizing a cascaded two-level inverter (CTLI) through MATLAB/Simulink. The multilevel inverter topology is developed by the cascade connection of two conventional voltage source inverters (VSI)) using open winding transformer. The inverters are controlled using hysteresis current controller for which the synchronizing reference currents are generated using p-q theory. Fuzzy logic controllers are used to maximize power output from the PV array, producing a change in reference power that is to be injected into the grid by the CTLI. The CTLI based grid connected PV system is simulated for injecting active power produced by the PV array under varying solar insolation as well as varying load conditions. The simulation is also carried out demonstrating the effective utilization of the PV system by providing reactive power compensation during low or zero insolation conditions. The simulation results demonstrate the effectiveness of the control scheme of the CTLI based grid connected PV system for injecting active as well as reactive power in a controlled manner.
1993 | 6470 | 8707483 | Simplified Adaline based control of Shunt Active Power Filter with reduced sensors | "Sensors","Voltage control","Power harmonic filters","Harmonic analysis","Active filters","Estimation","Capacitors" | The performance of a Shunt Active Power Filter (SAPF) is dependent on the efficiency of the reference current generation technique, which involves sensing the voltages and currents of the system using sensors. However, faults in these sensors can result in SAPF aggravating power quality issues instead of resolving them. Failure due to faults in these sensors causes SAPF to aggravate power quality problems instead of compensating it. Therefore, sensorless and fault tolerant control of SAPF is a very attractive solution for its robust operation. This paper presents a simple modification in existing ADALINE based conventional control strategy which only requires source current and DC voltage measurement, thus eliminating load current, source voltage and filter current measurement and hence reducing the number of sensors involved. The results of MATLAB/ Simulink simulations conducted under different conditions have been presented to validate the proposed approach.
1994 | 6471 | 8707515 | Development of System-On-Chip Based Digital Control for Power Converter Application | "Field programmable gate arrays","Pulse width modulation","Digital control","Clocks","IP networks","Real-time systems" | The development of a digital controller requires a control platform that can achieve the desired level of performance. Implementation of the complex algorithm needs the high computation accuracy, faster and real-time calculations, monitoring and data logging. This study investigates various controller platforms such as DSCs, DSPs and FPGAs, and analyzes the sub-units required for PCC. FPGA based unit is used to test the control component employed and then the final application specific processor can be designed for the same. Employing the high-end control platform also increases the cost as it is underutilized. In order to improve this DSCs can be used to develop the SoC for low and medium end applications.
1995 | 6476 | 8707642 | Enhancement of Fault Ride Through Capabilities for Grid-Connected DFIG-Based Wind Farms using Nonlinear Adaptive Backstepping Controllers | "Voltage control","Reactive power","Backstepping","Convergence","Wind farms","Doubly fed induction generators","Uncertainty" | This paper presents a study on the design of nonlinear adaptive backstepping controllers for wind energy conversion systems (WECSs) with doubly-fed induction generators (DFIGs) to improve the fault ride through (FRT) capability of the system. The controllers are designed to ensure optimal power injection into the grid, as well as enhance the FRT capability of the system. The proposed adaptive controllers are designed for grid-side and rotor-side converters by considering dynamics of these converters along with the dynamic of the DC-link voltage. These controllers are designed to be robust against parametric uncertainties and all relevant parameters are considered to be unknown, and estimated through the adaptation laws. The unknown parameters are estimated through the adaptation laws and these adaptation laws along with the control actions for converters are obtained in such a way that the convergence of different physical properties of wind farms is ensured. The effectiveness of the proposed control scheme is validated on a single DFIG-based 9 MW WECS by applying severe three-phase short-circuit faults on the connection point of the wind farm. The performance of the proposed controller is also compared with an existing adaptive sliding mode control (EASMC) scheme in terms of active power injection, reactive power support, and voltage sag at the point of common coupling (PCC) along with fluctuations in the DC-bus voltage.
1996 | 6477 | 8707654 | Decoupled Vector Control of Grid Side Converter with Less Number of Sensors under imbalanced Grid Conditions | "Voltage control","Load flow","Mathematical model","Reactive power","Sensor systems","Estimation" | In this article, the implementation of decoupled double synchronous reference frame (DDSRF) theory is demonstrated using one dc voltage, two ac voltage, and two ac current sensors. By using these sensors, the control of grid-side converter (GSC) can be achieved during balanced and imbalanced grid conditions in a three-phase, three-wire system. Since, estimation of unknown voltage and current could be assumed correct as there is no path for the flowing of zero sequence current, while two line to line connected voltage sensors have the information of voltage imbalance during imbalanced grid conditions. Therefore, third phase voltage and current could be estimated by making the sum of two sensed quantities and one unknown variable equals to zero. The decoupled vector control of GSC is experimentally verified in this paper, utilizing DDSRF to decouple the positive and negative sequence voltages while also implementing enhanced DDSRF techniques to decouple currents in the respective dq-axes. The experimental setup utilized a TI-2407A DSP controller.
1997 | 6480 | 8707704 | Performance Investigations of Adaptive ANN-SVPWM Controlled Shunt Active Power Filter | "Artificial neural networks","Harmonic analysis","Space vector pulse width modulation","Power harmonic filters","Training","Switches" | Efficient and Adaptive Artificial Neural Network (ANN) based Shunt Active Power Filter (SAPF) for mitigating harmonics is presented in the paper. The implementation of the ANN based reference current generation is carried out via Neural Synchronous method while training algorithm is achieved through the utilization of Levenberg Marquardt method. ANN based Space Vector Pulse Width Modulation (ANN-SVPWM) controller is realized for the effective control of SAPF. Performance of the proposed ANN-SVPWM controller is compared with conventional Hysteresis Current Controller (HCC). Hence, both the reference compensating currents as well as controller of the proposed SAPF are realized using Artificial Neural Network. Effective compensation of the load harmonics and good dynamic response of the ANN based SAPF is proved by the presented simulation results using MATLAB. Furthermore, the proposed SAPF successfully compensates the load harmonics in both steady state and dynamic conditions.
1998 | 6481 | 8707705 | A High Efficient DAB Converter under Heavy Load Conditions Using Inner Phase Shift Control | "IP networks","Bridge circuits","Soft switching","Stress","Power transmission","Switches" | In heavy load conditions, the efficiency of the dual active bridge (DAB) bidirectional dc-dc converter is lower due to the existence of larger circulating power flow (CPF). To address this issue, this paper proposes an Inner Phase Shift (IPS) control of DAB converter. The IPS control minimizes the CPF, improves efficiency under heavy load conditions, reduces current stress, and achieves a wide range of soft switching region. The detailed operational waveform, average power transmission analysis of DAB in the proposed IPS control has been discussed in this paper. The paper also investigates the zero voltage switching (ZVS) characteristics and its requirements in detail. Furthermore, the operation principle of theoretical study has been validated through simulation and confirmed with the experimental demonstration.
1999 | 6482 | 8707761 | Parameter estimation and performance evaluation of a Linear Permanent Magnet Synchronous Motor prototype | "Permanent magnet motors","Synchronous motors","Prototypes","Air gaps","Parameter estimation","Finite element analysis","Couplings" | This paper covers the theoretical evaluation and practical determination of parameters for a 3-phase, 4 pole, 320 W, 5 m/s linear permanent magnet synchronous motor (LPMSM). The motor was designed in a laboratory and manufactured by a local company. The parameters have been estimated by analytical calculations and validated using standard FEM packages. The practically determined machine parameters are found to be in excellent agreement with theoretically estimated values. This fact highlights the accuracy of the design, precision of fabrication and the correctness of the testing exercise. The field weakening capability of the LPMSM motor has also been investigated.
2000 | 6483 | 8707763 | Real-time estimation of model parameters and state-of-charge of lithiumion batteries in electric vehicles using recursive least-square with forgetting factor | "Integrated circuit modeling","Estimation","Resistance","Discharges (electric)","Lithium-ion batteries","Mathematical model" | A precise estimation of the lithium-ion battery's inner state, such as the state of health (SoH) and the state of charge (SoC) of the battery, is crucial for a reliable and effective performance of a battery management system in an electric vehicle. In this paper, an improved real-time model-based battery parameters estimation method using the recursive least-square algorithm with forgetting factor (RLS-FF) is proposed. Compared to traditional methods, this model can accurately estimate the battery's SoC and SoH by including real-time variations of the battery's open circuit voltage and internal resistance. The forgetting factor captures online parameter variations by reducing the impact of older data, keeping the model simple and suitable for EV applications. To confirm the proposed model's validity, an experimental test was performed on a 2012 Nissan Leaf 31.1 Ah Manganese-oxide Li-ion battery cell.
2001 | 6491 | 8707907 | Woodbury Matrix Update Method for Inverse Admittance Matrix Formulation in Real-Time Simulation of Power Electronic Circuits | "Switches","Admittance","Real-time systems","Matrix decomposition","Integrated circuit modeling","Computational modeling","Power electronics" | Real-time simulation of power electronic circuits is faced with the constraints of computational complexity and storage. Matrix inversion in each time step required by nodal analysis based solvers is generally not possible in real-time simulation. To overcome this, the inversion of system matrix is computed and stored before the actual simulation starts. When there are several switches in the circuit being simulated, it is required to store 2 power N matrices (for N switches), and storage can become a bottleneck. To address this issue, a new scheme is proposed in this paper where only a single inverse admittance matrix is required to be stored (for N switches), which can be updated using Woodbury formula to obtain the inverse admittance matrix for the current switch states. The computational cost can be further reduced if more inverse admittance matrices are allowed to be stored. The proposed scheme has been demonstrated with case studies of a few representative examples, highlighting its efficacy in reducing the storage requirement and computational cost while performing real-time simulation of power electronic circuits.
2002 | 6495 | 8707959 | Semi-Supervised SAR ATR via Multi-Discriminator Generative Adversarial Network | "Gallium nitride","Generative adversarial networks","Training","Generators","Synthetic aperture radar","Deep learning","Radar polarimetry" | As a supervised deep learning algorithm well-suited for image processing, convolutional neural network (CNN) has shown great potential on synthetic aperture radar (SAR) automatic target recognition (ATR) and achieved superior performance in recent years. However, CNN training requires a large amount of labeled data, which is often scarce and difficult to obtain in SAR images. To overcome this limitation, we propose a semi-supervised recognition method that combines a generative adversarial network (GAN) with CNN. We generated unlabeled images with GAN and set them as the input of CNN together with original labeled images, so as to implement the effective training and recognition with limited training samples. In order to address the instability training issue caused by the adversarial principal of GAN, a dynamic adjustable multi-discriminator GAN (MGAN) architecture is introduced in the proposed framework. We also apply label smoothing regularization (LSR) to regulate the semi-supervised recognition model of the CNN. Experiments carried out on the moving and stationary target acquisition and recognition (MSTAR) dataset have indicated that the proposed method possesses the ability to improves the accuracy and robustness of CNN system, especially when the training dataset is limited.
2003 | 6499 | 8708174 | Design of a Neural Network-Based VCO With High Linearity and Wide Tuning Range | "Linearity","Tuning","Voltage-controlled oscillators","Training","Varactors","Error analysis","Biological neural networks" | In this paper, a 2 GHz LC-VCO with neural network (Multilayer Perceptron) has been designed in a 0.13 ţm CMOS technology. The inclusion of the neural network has significantly enhanced the linearity and tuning range of the LC-VCO. By utilizing optimized bias voltages generated by the neural network, the proposed technique has yielded better linearity in comparison to a traditional VCO design. The result shows that the tuning nonlinearity of the proposed VCO is further optimized from 0.335% to 0.254%.
2004 | 6500 | 8708175 | Mobile Fire Evacuation System for Large Public Buildings Based on Artificial Intelligence and IoT | "Heuristic algorithms","Fires","Artificial intelligence","Carbon monoxide","Elevators" | The complexity and variability of the internal environment of public buildings prompt to think about how to protect people in the fire and quickly reach the safe area. The implementation of the Internet of Things can greatly enhance the monitoring and control of firefighting facilities, such as fire hydrants, extinguishers, sprinklers, pumps, smoke and temperature sensors, and fire doors. Utilization of relevant fire emergency evacuation strategies combined with artificial intelligence technology can construct an efficient and intelligent dynamic evacuation path solving model. By implementing an intelligent mobile terminal fire evacuation system, large public buildings can effectively guide occupants to quickly and safely evacuate in real-time during a fire emergency, reducing both casualties and economic losses.
2005 | 6503 | 8708180 | Study of Recall Time of Associative Memory in a Memristive Hopfield Neural Network | "Associative memory","Task analysis","Memristors","Neurons","Biological neural networks","Synapses","Clocks" | Associative memory allows humans to remember patterns in microseconds to seconds. In order to emulate human memory, an artificial neural network should also spend a reasonable time in recalling matters of different task difficulties or task familiarities. This study investigates the recall time of a memristive Hopfield network (MHN), which uses memristor-based synapses. With the operating frequencies of 1–100 kHz, patterns can be stored into the network by altering the resistance of the memristors, and the pre-stored patterns can be successfully recalled, being similar to the associative memory behavior. For the same target pattern (the same familiarity), recall time of the MHN varies with the inputs, which is similar to the effect in the human brain that recall time depends on task difficulty. On the other hand, for the same input (i.e., the same initial state), the recall time may be different for different target patterns, which is similar to the effect in the brain that recall time depends on the familiarity. The effect of stimulation on recall time may be complicated as a higher stimulation frequency may not always lead to a faster recall and may even slow the process in some circumstances. Overall, our memristive Hopfield network has the potential to mimic the characteristics of human associative memory.
2006 | 6505 | 8708184 | Interactive Learning Experience-Driven Smart Communications Networks for Cognitive Load Management in Grammar Learning Context | "Grammar","Load modeling","Electronic learning","Tools","Communication networks","Learning systems" | The widespread adoption of technology-enhanced learning in various knowledge disciplines has pushed forward the development of information technology-assisted media for language learning and teaching. However, electronic learning (e-learning) solutions have not fully addressed the specific needs of grammar learning, which is a challenging aspect of language education. The lack of pedagogically informed instructional design to enhance learning performance on the current system can result in low motivation and engagement due to an imbalance and excessive increase of the cognitive load. To address these deficiencies, this paper proposes a smart communication network that manages cognitive load in the context of grammar learning. The e-grammar learning networks serve as a collaborative learning platform that combines a pedagogically informed instructional model named attention, relevance, confidence, and satisfaction (ARCS) and cyber interaction among teaching/learning agents. Numerical simulations have shown the desirable performance indicators of the proposed networks to facilitate information exchange and learning. Empirical studies have also demonstrated that the overall smart network-enabled e-grammar learning system has desirable characteristics to motivate learners and manage their cognitive load, suggesting the promising capability of the proposed system.
2007 | 6506 | 8708185 | Augmented Time-Delay Twin Support Vector Regression-Based Behavioral Modeling for Digital Predistortion of RF Power Amplifier | "Training","Radio frequency","Support vector machines","Artificial neural networks","Integrated circuit modeling","Data models","Predistortion" | In this paper, we propose a dynamic behavioral model for digital predistortion (DPD) of RF power amplifier (PA) based on amplitude and phase augmented time-delay twin support vector regression (AP-TSVR). Unlike other SVR-based methods, the TSVR model finds a pair of non-parallel planes by solving two related support vector machine (SVM) type problems, namely, the $\varepsilon $ -insensitive up- and down-bound functions. Additionally, to accelerate the training process, we use an effective linear regression algorithm to solve the paired quadratic programming problems (QPPs) of the TSVR model involved. The simulation results show that the proposed model is able to give improved modeling and distortion mitigation capability than the traditional memory polynomial-based model, and reduce CPU training time than the ordinary SVR model, even when the effects of both nonlinear characteristics and memory effects of PA are considered. We also verify the effectiveness of the proposed method with experimental verification using single-device gallium nitride (GaN) PA and GaN Doherty PA, respectively. The experimental results show that the new modeling approach can provide very efficient and extremely accurate linearization performance with improving generalization ability.
2008 | 6507 | 8708186 | An Improved Fault Diagnosis Method Based on a Genetic Algorithm by Selecting Appropriate IMFs | "Fault diagnosis","White noise","Vibrations","Genetic algorithms","Correlation","Rolling bearings","Support vector machines" | A cooperative algorithm for fault diagnosis of complex equipment bearings based on ensemble empirical mode decomposition (EEMD) and support vector machine (SVM) is proposed to improve the accuracy of diagnosis. First, the vibration signal of the bearings is decomposed by EEMD. Secondly, correlation coefficient and kurtosis value are utilized as the evaluation indexes for the intrinsic mode function (IMF) components, and the weights of the parameters are dynamically set by the mean-guided weight method. Then, the IMF components are filtered by an improved genetic algorithm to obtain the optimal IMF component combination, which can effectively eliminate redundant components and retain as much fault information as possible. Additionally, the energy distribution of the chosen IMF components is calculated using the orthogonality of IMF components as the Eigenvector. Lastly, SVM, with its accurate classification ability in small samples, is used to identify the fault status of the complex equipment bearings. The effectiveness of the algorithm model is proven by example simulation data, and the model has certain scalability and applicability in engineering.
2009 | 6521 | 8708238 | Correction to Efficient Computation of Normalized Maximum Likelihood Codes for Gaussian Mixture Models With Its Applications to Clustering [Nov 13 7718-7727] | "Gaussian mixture model","Clustering methods","Maximum likelihood estimation" | This paper corrects errors in the calculation of the normalized maximum likelihood (NML) code length for a Gaussian mixture model (GMM). It shows that the NML code length calculated in “efficient computation of the NML codes for the GMMs with its applications to clustering” is an upper bound on the NML code length strictly calculated for the GMM. In addition, we correct the NML code length for generalized logistic distribution.
2010 | 6529 | 8708279 | Comparison Between In-flight SEL Measurement and Ground Estimation Using Different Facilities | "Protons","Space vehicles","Estimation","Ions","Extraterrestrial measurements","Testing","Orbits" | This paper describes a comparison between in-orbit single-event effects (SEE) rate measurement acquired by the CARMEN-3 experiment on-board the JASON-3 satellite (middle earth orbit, 1336 km, 66°) and an estimation using SEE rate calculation approaches from several facilities. In orbit, a SRAM memory that is sensitive to single-event latchup (SEL) was monitored, and the number of events per day was estimated using monoenergetic data from the Kernfysisch Versneller Instituut (protons) and Université Catholique de Louvain (heavy-ions) facilities, as well as mixed-field data from the Cern High energy AcceleRator Mixed field (CHARM) facility. A comparison between both estimations with the in-flight measurement has been conducted.
2011 | 6531 | 8708282 | Efficient CIEDE2000-Based Color Similarity Decision for Computer Vision | "Image color analysis","Measurement","Color","Computer vision","Dentistry","Minerals","Standards" | Color and color differences are critical aspects in many image processing and computer vision applications. A paradigmatic example is object segmentation, where color distances can greatly influence the performance of the algorithms. Several metrics for color difference have been suggested in the literature, including the widely used CIEDE2000 standard that quantifies the visual perception change of two given colors. This standard has been recommended for industrial computer vision applications, but the benefits of its application have been impaired by the complexity of the formula. In this article, we propose a novel approach that enhances the usability of the CIEDE2000 metric by imposing a maximum acceptable distance. We argue that, for applications where a maximum value, above which colors are considered to be different, can be established, then it is possible to reduce the amount of calculations of the metric, by preemptively analyzing the color features. This methodology encompasses the benefits of the metric while overcoming its computational limitations, thus broadening the range of applications of CIEDE2000 in both the computer vision algorithms and computational resource requirements.
2012 | 6532 | 8708284 | Theory and Design of PID Controller for Nonlinear Uncertain Systems | "Manifolds","Uncertain systems","PI control","PD control","Nonlinear systems","Mathematical model" | The classical proportional-integral-derivative (PID) controller is widely used in various engineering systems. However, up to now a theory that can explain the rationale why the linear PID can effectively deal with nonlinear uncertain dynamical systems and a method that can provide explicit design formula for the PID parameters are still lacking. This motivates our recent study on the theoretical foundation of the PID control. In this letter, we address a class of multi-agent uncertain nonlinear systems, where each agent is controlled by a PID controller based on its own regulation error. We construct a parameter manifold which, when the PID parameters are chosen from it, guarantees global stability of the multi-agent system and exponential convergence of the tracking error of each agent to zero. We will show that a parameter manifold can be constructed explicitly so that when the PID parameters are chosen from this manifold, the multi-agent systems will be globally stable and the tracking error of each agent will coverage to zero exponentially fast.
2013 | 6533 | 8708285 | Neural Binary Representation Learning for Large-Scale Collaborative Filtering | "Binary codes","Task analysis","Encoding","Collaboration","Recommender systems","Neural networks" | Integrating hashing into collaborative filtering (CF) has been a promising solution to address the efficiency problem of large-scale recommender systems, i.e., hashing users and items into binary codes and then making recommendations in Hamming space. Hashing users and items into binary codes and then making recommendations in Hamming space is a widely used approach for this problem. However, most of the existing hashing methods for CF have only focused on modeling the user-item similarity (preference) while overlooking the user-user and item-item similarities, which do not preserve the original geometry in the vector space. Another tough issue is how to effectively tackle the encoding loss from the continuous vector space to the discrete Hamming space. In this paper, we propose an innovative approach called neural binary representation (NBR) learning, which combines hashing with a neural network to tackle large-scale CF tasks. Our NBR problem aims to preserve both intrinsic user-item, user-user, and item-item similarities, and we formulate it as a Hamming similarity loss plus two anchor smoothing terms. To compensate the encoding loss introduced by hashing, the anchors for users and items are pre-learned using both user-item interactions and the side-information of users and items through an AutoEncoder model. In particular, to solve the NBR problem, we develop a computationally efficient algorithm, which learns the binary codes in a fast bit-by-bit way and achieves less quantization deviation than the conventional CF hashing schemes. The extensive experiments on three benchmarks validate the superiority of our NBR approach in comparison to the state-of-the-art CF hashing methods.
2014 | 6539 | 8708304 | Mechanical Faults Diagnosis of High-Voltage Circuit Breaker via Hybrid Features and Integrated Extreme Learning Machine | "Entropy","Time-frequency analysis","Feature extraction","Circuit faults","Circuit breakers","Vibrations","Support vector machines" | As key electrical equipment in the power system, the normal operation of a high-voltage circuit breaker is related to the reliability and economy of the power supply. In this paper, a mechanical fault diagnostic method for a high-voltage circuit breaker via the hybrid feature extraction and the integrated extreme learning machine (IELM) is investigated. First, the complete ensemble empirical mode decomposition with adaptive noise (CEEMDAN) is used to decompose the vibration signal to obtain intrinsic mode functions (IMF). Then, the sub-band reconstruction of each order IMF component is performed by combining the Hilbert transform and the band-pass filter in order to obtain the time-frequency matrix. Moreover, mechanical fault feature vectors can be formed by the time-frequency entropy and the singular entropy, which are extracted by transforming the time-frequency matrix into the energy matrix and normalizing the frequency bands via the normal cumulative distribution function (NCDF). Moreover, an IELM model is developed for fault classification. The proposed CEEMDAN scheme, coupled with band-pass filtering, eliminates modal aliasing and reduces auxiliary noise addition while increasing decomposition efficiency. Besides, the performance of the singular entropy normalized by the NCDF is more stable, and the IELM composed of multiple weak classifiers can solve the shortcomings of the traditional extreme learning machine. Experimental results using measured data show that the proposed method can diagnose mechanical failures in high-voltage circuit breakers effectively, even with small sample sizes.
2015 | 6549 | 8708723 | A Reduced-Complexity Doubly Orthogonal Matching Pursuit Algorithm for Power Amplifier Sparse Behavioral Modeling | "Matching pursuit algorithms","Mathematical model","Predistortion","Correlation","Runtime","Computational modeling","Wireless communication" | This paper introduces a simplified version of the Doubly Orthogonal Matching Pursuit (DOMP) algorithm for acquiring the coefficients of a Power Amplifier (PA) Volterra behavioral model. In this simplified version, the kernels are selected sequentially from the complete model, eliminating the need for pseudoinversion of the measurement matrix that is required after adding a new column. The proposed enhancement avoids the matrix inversions, reducing the computation complexity.
2016 | 6552 | 8708732 | Dynamic Selection and Update of Digital Predistorter Coefficients for Power Amplifier Linearization | "Heuristic algorithms","Estimation","Matrix decomposition","Covariance matrices","Principal component analysis","Predistortion","Matching pursuit algorithms" | In this paper, a new method for dynamically estimating and updating the coefficients of a digital predistortion (DPD) linearizer is presented. By means of the partial least squares (PLS) algorithm, the basis matrix used in the DPD estimation/adaptation is dynamically updated at every iteration to minimize the linearization error. This allows for the minimization of the linearization error while only computing the necessary DPD coefficients to meet a target estimation error. The proposed estimation technique is compared to the standard least squares (LS) estimation solved by using QR decomposition. Experimental results reveal similar linearization performance for both methods, but with the dynamic PLS using less coefficients at every iteration. Finally, the proposed algorithm allows a high level of parallelization, which makes it suitable for FPGA implementation.
2017 | 6557 | 8708786 | Study of the Steam Jets Emissions Mode Influence on the Mechanisms of Noise Generation | "Mathematical model","Computational modeling","Acoustics","Transient analysis","Navier-Stokes equations","Software","Numerical models" | The problems of noise reduction of steam emissions in power engineering are discussion in this article. Possibilities of software for modeling and studying of physical mechanisms of noise generation in steam jets are shown. Mathematical models can provide vital insights into the noise generation processes, thereby, leading to the discovery of new data. Article shows a vivid example the way in which information technologies can be used for obtaining new results and studding mechanisms of noise generation for scientific purposes.
2018 | 6562 | 8708837 | Application of Wi-Fi and LoRa Technologies for Wireless Measurement of Physical Quantities | "Sensors","Ducts","Wireless fidelity","Wireless sensor networks","Wireless communication","Temperature measurement","Semiconductor device measurement" | In this paper we present a brief description of existing wireless data transmission technologies used in the Internet of Things (IoT) and the Internet of Industrial Things (IIoT). Furthermore, we examine the potential of Wi-Fi and LoRa technologies for the wireless monitoring and measurement of physical quantities, specifically related to the evaporation duct - including air temperature, humidity, and atmospheric pressure. The system contains wireless sensing nodes (beacons) and the unit for host-centric processing and storage of data. To this end, we present a comparative analysis of Wi-Fi and LoRa-based implementations, along with the test results.
2019 | 6563 | 8708842 | Overhead of Named Data Networking Routing Protocol | "Routing","Routing protocols","Economic indicators","Topology","Network topology","Heuristic algorithms","IP networks" | Named Data Networking (NDN) as the future internet, shall have a good design routing for handling massive node connection with various behavior. Otherwise, the routing protocol will be burdened with an inefficient process that can degrade connection performance. One of inefficiency parameter is routing overhead, which usually a broadcast message. This paper will analyze how routing overhead can significantly increase with a larger number of nodes and different network behaviors. The Link State (LS) routing protocol has demonstrated good efficiency in handling intense traffic networks. However, it shows more inefficiency compared to Geographical Based Routing (GR) in dynamic networks with a substantial number of NDN nodes. This finding is significant for future research into routing efficiency.
2020 | 6567 | 8708855 | Visual Relationship Detection with Language prior and Softmax | "Visualization","Task analysis","Training","Object detection","Conferences","Deep learning" | Visual relationship detection is an essential task in image understanding, where the objective is to detect two objects and identify the predicate that explains the relationship between them in an image. The three components are linguistically and visually correlated (e.g. "wear" is related to "person" and "shirt", while "laptop" is related to "table" and "on") thus, the solution space is huge because there are many possible cases between them. To address this challenge, researchers have exploited the language and visual modules and proposed a sophisticated spatial vector. The models in this work outperformed the state of arts without costly linguistic knowledge distillation from a large text corpus and building complex loss functions. All experiments were evaluated on Visual Relationship Detection and Visual Genome dataset.
2021 | 6570 | 8708858 | Evaluation of Saliency Maps in a Hard Case – Images of Camouflaged Animals | "Animals","Computational modeling","Visualization","Gaze tracking","Brain modeling","Biological system modeling","Databases" | The paper examines the comparison of saliency maps generated for images of camouflaged animals to the ground truth obtained through eye tracking experiments. Although the camouflage made the calculation of saliency challenging, several models were compared to the ground truth using standard measures. Based on their average performance, a ranking of the models was proposed. Several saliency maps were compared to the ground truth with a set of standard measures and a ranking based on their averaged performance was proposed. However, the Judd model was found to perform well. Additionally, susceptibility of saliency maps to the perceived difficulty of the camouflage was discussed.
2022 | 6573 | 8708862 | Memory network for tracking with deep regression | "Target tracking","Feature extraction","Visualization","Proposals","Agriculture","Computer architecture" | In recent years, visual object tracking has become a vital topic, and various tracking-by-detection approaches have attained state-of-the-art performance. However, most of these trackers neglect the temporal information of the targets through sequences. This paper introduces a memory network that leverages both the history of object locations and distinctive visual characteristics, serving as a region predictor for the new frame. In contrast to most existing trackers that use binary classification to score region candidates drawn around the target, this approach proposes a specific heuristic from the memory network, followed by bounding box regression for precise tracking. The Memory and Regression-based Tracker (MRT) includes a CNN-based network for feature extraction, a stacked Long Short-Term Memory network (LSTM) for memory updating, and a set of regression layers for proposal refinement. This model is fully differentiable and can be trained end-to-end. Evaluation of the proposed method is performed on the VOT2018 dataset which shows that the MRT achieves competitive performance.
2023 | 6575 | 8708865 | Discriminant Textural Feature Selection and Classification for a Computerized Fetal Hydrocephalus Detection | "Feature extraction","Head","Support vector machines","Ultrasonic imaging","Ultrasonic variables measurement","Magnetic heads","Manganese" | This work presents an improved procedure able to achieve straight classification of fetal abnormality in head ultrasound images in order to supply quantitative assessment of healthy or fetal hydrocephalus (H-/H+) cases. Traditionally, physicians rely on manual diagnostic techniques based on morphological characteristics to interpret the clinical implications of fetal region measurements. This proposed method uses discriminant textural features extracted from a fetal head dataset, which can help in the recognition of cerebral diseases. The main contribution of this work is the proposal of a fully computerized approach of fetal hydrocephalus detection using relevant textural features in order to study its aptitude for evaluating the abnormal subjects within a reduced processing time. Experimental results on fetal ultrasound images demonstrate the effectiveness of the proposed method, particularly when compared to manual expert evaluations. The proposed scheme provides suitable hydrocephalus classification rates and show a good ability to distinguish this anomaly in early stage.
2024 | 6579 | 8708871 | Transfer Learning with deep Convolutional Neural Network for Underwater Live Fish Recognition | "Feature extraction","Fish","Task analysis","Image recognition","Support vector machines","Training","Conferences" | In recent years, marine ecologists have increasingly turned to underwater video analysis for studying fish populations. Automated methods for processing the recorded data are required because visual processing can be time consuming, subjective and costly. However, analyzing this data can be time-consuming, subjective, and costly. Automated methods for processing the data are necessary, but the underwater environment poses significant challenges such as changes in luminosity, complex backgrounds, and free movement of fish. To address these challenges, a convolutional neural network was trained using the transfer learning framework for fish species recognition. First, the original AlexNet model was used to extract fish features from images in the underwater dataset. Then, the model was fine-tuned on the dataset to improve performance. Finally, features were re-extracted after fine-tuning, and a linear SVM classifier was used for species classification. The proposed approach achieved an accuracy of over 99%, demonstrating its effectiveness.
2025 | 6580 | 8708874 | The speaker-independent lipreading play-off; a survey of lipreading machines | "Training","Feature extraction","Visualization","Lips","Speech recognition","Deep learning","Active appearance model" | Lipreading is a difficult gesture classification task. One problem in computer lipreading is speaker-independence. Simply put, speaker-independence refers to how accurately a system can recognize the test speaker, who was not included in the training set, as compared to a speaker who was included in the training set. Current literature is limited on speaker-independent lipreading, the few independent test speaker accuracy scores are usually aggregated within dependent test speaker accuracies for an averaged performance. This leads to unclear independent results. Here we undertake a systematic survey of experiments with the TCD-TIMIT dataset using both conventional approaches and deep learning methods to provide a series of wholly speaker-independent benchmarks and show that the best speaker-independent machine scores 69.58% accuracy with CNN features and an SVM classifier. This is less than state-of-the-art speaker-dependent lipreading machines, but greater than previously reported in independence experiments.
2026 | 6593 | 8708893 | A Hierarchical Quasi-Recurrent approach to Video Captioning | "Streaming media","Computer architecture","Convolution","Image coding","Computational modeling","Feature extraction","Visualization" | Video captioning has garnered considerable attention due to the capabilities of Recurrent Neural Networks in extracting an encoded representation of the input video and utilizing it to generate a description. We propose a recurrent encoding approach able to find and exploit the layered design of the video. Unlike the traditional encoder-decoder method, which repeatedly encodes the video using a recurrent layer, we use revised Quasi-Recurrent Neural Networks. We also enhance their basic cell with a boundary detector to detect and correct temporal connections at discontinuous segment boundaries in the encoding layer. Our experiments on the Montreal Video Annotation dataset have demonstrated that our approach effectively identifies suitable levels of representation while minimizing computational requirements.
2027 | 6598 | 8708900 | Optimizing GPU-Based Connected Components Labeling Algorithms | "Kernel","Indexes","Labeling","Vegetation","Image processing","Graphics processing units","Arrays" | Connected Components Labeling (CCL) is a fundamental image processing technique, widely used in various application areas. The computational capabilities of Graphical Processing Units (GPUs) make them an excellent option for implementing such algorithms. Over the last decade, there have been several approaches proposed for computing CCL on GPUs. Unfortunately, most of them have focused on 4-way connectivity neglecting the importance of 8-way connectivity. This paper aims to extend state-of-the-art GPU-based algorithms from 4 to 8-way connectivity and to improve them with additional optimizations. Experimental results revealed the effectiveness of the proposed strategies.
2028 | 6605 | 8708918 | A New Deep Segmentation Quality Assessment Network for Refining Bounding Box Based Segmentation | "Image segmentation","Quality assessment","Manuals","Feature extraction","Task analysis","Deep learning","Convolution" | Capturing quality cues in blind segmentation quality assessment (SQA) is a challenging task. This paper proposes a new blind SQA method that captures a variety of quality cues using two considerations: one is to consider different types of data, such as segmentation mask and original image patch and the other is to consider different types of data operations, such as the max pooling operation, the average pooling operation, and the convolution operation. An end-to-end segmentation quality assessment network is proposed to capture these different types of quality cues by the above-mentioned two considerations. An end-to-end segmentation quality assessment network is proposed to capture these different types of quality cues. A two-step refinement method is proposed. The first step generates multiple segmentation results by various parameter settings. The second step, then, uses the segmentation quality assessment to select the best quality segmentation result as the new result. To train and verify the proposed method, a new dataset constructed by using the PASCAL VOC dataset and the bounding box-based segmentation methods, such as Grabcut and improved FCN method, is constructed. To verify the proposed approach, a new dataset constructed using the PASCAL VOC dataset and traditional bounding box-based segmentation methods is created. The experimental results demonstrate the effectiveness of the proposed method.
2029 | 6611 | 8708944 | Face Hallucination by Attentive Sequence Optimization with Reinforcement Learning | "Face","Image resolution","Image reconstruction","Optimization","Reinforcement learning","Visualization","Image restoration" | Face hallucination is a domain-specific super-resolution problem that aims to generate a high-resolution (HR) face image from a low-resolution (LR) input. In contrast to the existing patch-wise super-resolution models that divide a face image into regular patches and independently apply LR to HR mapping to each patch, we implement deep reinforcement learning and develop a novel attention-aware face hallucination (Attention-FH) framework, which recurrently learns to attend a sequence of patches and performs facial part enhancement by fully exploiting the global interdependency of the image. Specifically, our proposed framework incorporates two components: a recurrent policy network for dynamically specifying a new attended region at each time step based on the status of the super-resolved image and the past attended region sequence, and a local enhancement network for selected patch hallucination and global state updating. The Attention-FH model jointly learns the recurrent policy network and local enhancement network through maximizing a long-term reward that reflects the hallucination result with respect to the whole HR image. Experiments show that the Attention-FH outperforms other methods on challenging in-the-wild face images with various posing and illumination variations.
2030 | 6613 | 8708949 | An Efficient Stochastic Gradient Descent Algorithm to Maximize the Coverage of Cellular Networks | "Linear programming","Optimization","Cellular networks","Machine learning algorithms","Base stations","Antennas","Azimuth" | Network coverage and capacity optimization is an important operational task in cellular networks. The network coverage maximization by adjusting azimuths and tilts of antennas is focused and the existing approaches are mainly gradient-free methods. A standard gradient descent algorithm and its improved version, namely a Stochastic Gradient Descent (SGD) algorithm are proposed on the basis of a novel coverage indicator, named as the soft coverage indicator, to approximate the hard version of the original coverage indicator. We prove that the gradient vector is sparse, which accelerates gradient calculation, due to the number limitation of base stations within a specific distance from a given sampling point even if there are many decision variables of azimuths and tilts. Additionally, the SGD algorithm requires minimal computation based on cheap gradient estimates, making it efficient for large-scale networks. Experiments demonstrate that the proposed approaches provide near-optimal solutions and efficient computation compared to meta-heuristic algorithms. The paper also discusses the extensibility and practicality of the proposed algorithms.
2031 | 6617 | 8708956 | A Novel Baseline Estimation Method for Multichannel HRSW SAR System | "Estimation","Doppler effect","Synthetic aperture radar","Covariance matrices","Correlation","Radar antennas","Iterative methods" | In this letter, we propose a novel method for estimating the along-track baseline for a multichannel high-resolution and wide-swath (HRSW) synthetic aperture radar (SAR) system. First, a spatial correlation function is constructed to remove the range cell migration and Doppler broadening of ground static targets. Then, the iterative adaptive approach (IAA) is applied to iteratively estimate the along-track baseline with high precision. Finally, our method enables us to obtain a high-resolution SAR image based on the estimated baseline. The effectiveness of our algorithm has been validated by both simulated and real SAR data.
2032 | 6623 | 8708967 | Modeling a Decision-Maker’s Choice Behavior Through Perceived Values | "Computational modeling","Entropy","Probabilistic logic","Automobiles","Decision making","Optimization","Remuneration" | In the real world, an attribute value is perceived differently by different individuals. With this in mind, we have extended the discrete choice models to include perceived values that are individually subjective to decision-makers (DMs). Our choice models incorporate parameters of an entropy function, in addition to utility coefficients, to represent the complex decision-making behavior of DMs. We have proposed a range of higher-order choice models that can also be utilized. The proposed models are further extended with a DM's reference-value for each attribute. A real and illustrative application is included.
2033 | 6625 | 8708976 | Global Optimization: A Distributed Compensation Algorithm and its Convergence Analysis | "Optimization","Convergence","Linear programming","Convex functions","Information exchange","Smart buildings","Multi-agent systems" | This paper introduces a novel approach to global optimization with separable objective functions and coupled constraints. By employing compensation variables, the global optimization problem can be solved without the information exchange of coupled constraints. The paper presents a convergence analysis of the algorithm and derives a convergence condition that enables the determination of a step-size with an upper bound. The convergence rate can be achieved at O(lnT/√T). The paper also proves that the equilibrium of the algorithm converges to the optimal solution of the global optimization problem. Finally, the proposed algorithm is demonstrated to be effective and practical through a parameter optimization problem in smart building.
2034 | 6634 | 8709131 | Contact Strategy for VDTN Data Collection in Smart Cities | "Data collection","Smart cities","Wireless sensor networks","Wireless communication","Intelligent sensors" | In the coming years, there will be an exponential increase in the number of connected devices, resulting in a massive data emission to networks. A vehicle-based data collection architecture for smart cities will enable the offloading of some data for delay-tolerant applications. However, our previous work showed the diversity in data pick-up pattern by vehicles based on location in the city. To address this issue, this paper presents a preliminary study on a contact strategy for wireless sensors data collection utilizing Vehicular Delay Tolerant Networks (VDTN) in smart cities. The strategy formulates relation between mutual communications range, vehicle's speed, and periodic discovery time by the sensor. Moreover, we propose the sensor's buffer occupancy value as a measure for adapting its communications discovery period, with the aim of reducing energy consumption.
2035 | 6638 | 8709159 | Chaotic Compressed Sensing System for 16x sub-Nyquist Signal Reconstruction | "Hardware","Compressed sensing","Generators","IP networks","Matrices","Mathematical model","Dictionaries" | Chaotic sequences are good candidates to replace random sequences in many digital electronic applications, this is due to their stochastic appearance and, under certain considerations, easy hardware implementation. Compressed Sensing (CS) is a technique that enables the efficient acquisition and reconstruction of signals from a smaller number of samples than that required by the Shannon-Nyquist sampling theorem. A critical point in this technique is the choice of sampling implementation, usually random sequences are used. This paper explores the use of chaotic sequences in signal acquisition systems employing CS to validate their effectiveness for this purpose. This paper validates by the design and hardware implementation in a PSoC (Programmable System-on-Chip), Zedboard FPGA (Field-Programmable Gate Array) a signal acquisition system employing chaotic Compressed Sensing. The results obtained indicate that the use of chaotic systems produces comparable results to traditional methods.
2036 | 6643 | 8709179 | Driving Fatigue Characterization using Feature Ranking | "Fatigue","Feature extraction","Head","Support vector machines","Databases","Automobiles" | The aim of this study is to analyze driving fatigue by examining certain facial features. These features are based on facial expressions and measure eye and head movements such as PERCLOS, blink frequency and duration, micro-sleep, head nodding and face position. We investigated feature ranking methods to identify relevant features characterizing driving fatigue. The identified features were further evaluated using supervised and unsupervised classification techniques. The findings were based on a real-world database, collected through the FaceLab system from 66 senior drivers who were driving an instrumented car on a highway.
2037 | 6645 | 8709184 | A robust minutia-based approach for securing fingerprint templates | "Biometrics (access control)","Feature extraction","Authentication","Proposals","Distortion","Cryptography" | Since the rise of biometrics and their application in authentication systems, the risks of identity theft and fraud are steadily increasing. Hence, biometric template protection has become a real challenge for the research community. Various solutions have been proposed to address these issues and minimize the risk of attacks, but only a few have managed to achieve both performance and security. In this context, we propose a fingerprint template protection method that utilizes the minutiae structure of fingerprints, including their positions and orientations, to generate cancellable templates through a one-way transformation function. We proved that the proposal perfectly meets the properties of revocability, diversity, as well as accuracy performance. Our technique was evaluated on the FVC2002 DB1 database, and we obtained promising results that demonstrate the feasibility of our proposal.
2038 | 6647 | 8709191 | Contribution on Gaussian Mixture Model Order Determination for Voice Conversion | "Speech processing","Pathology","Gaussian mixture model","Databases","Statistical analysis","Feature extraction" | This paper adresses one of the problems in voice conversion system design: the choice of the number of Gaussian components used to determine the conversion function. The adopted strategy integrates three steps that use i) common criteria of Gaussian mixture model order determination, ii) speech quality criteria for converted speech and iii) a statistical analysis based on ANOVA and Bonferroni test to decide on speech quality difference for several values of the number of Gaussian components. The proposed solution is validated for phonemes conversion, namely healthy /A/ phoneme conversion to healthy /I/ phoneme conversion and pathological /A/ phoneme conversion to healthy /A/ phoneme conversion.
2039 | 6655 | 8709218 | Analysis of lossy compression and channel coding tradeoff for energy efficient transmission in low power communication systems | "Distortion","Channel coding","Wireless sensor networks","Propagation losses","Redundancy" | Energy efficient transmission is the key performance for low power communication systems. Wireless sensor networks (WSNs) and Internet of things (IoT) have been emerging as the most promising paradigms that envisage the presence of many battery-powered devices, which entail the design of energy-aware communication techniques. Lossy compression allows to save some energy by compressing the packets sent over the network, but at the cost of a poorer accuracy in the representation of the data. However, it reduces the accuracy in representing data, resulting in data losses, delayed transmission, and energy dissipation. This paper addresses the issue of balancing the tradeoff between transmission energy efficiency and reliability in energy constrained communication systems. The key tradeoff highlighted is between Lossy Compression and Error Correction Coding (ECC), which are necessary for providing both energy efficiency and reliability. Simulation results and evaluations show that the optimal allocation between compression data and channel coding redundancies plays a critical role in achieving both efficiency and reliability in energy-constrained communication systems.
2040 | 6656 | 8709219 | Closed-form Coverage Probability under the Idle Mode Capability: A Stochastic Geometry Approach | "Interference","Signal to noise ratio","Geometry","5G mobile communication","Stochastic processes","Cellular networks","Microprocessors" | This paper presents a comprehensive overview of the stochastic geometry framework extensively utilized in literature for modeling and analyzing communication network performance. We provide a brief survey of the history of the approach, including recent applications to the analysis of several 5G enabling technologies. In the main technical section of the paper, we consider a case study in which we assume a system model where the idle mode capability is activated on base stations. A general expression of the coverage probability based on hypergeometric functions is then derived, yielding closed-form expressions that depend on the parity of the path loss exponent. The accuracy of practical approximations is confirmed through numerical results.
2041 | 6658 | 8709224 | Deep-Learning Based Facial Expression Recognition System Evaluated on Three Spontaneous Databases | "Feature extraction","Databases","Training","Deep learning","Face recognition","Mouth","Real-time systems" | Feature extraction and selection are crucial tasks in order to enhance the accuracy of facial expression systems. The distribution of geometric features and their quantity play a vital role in the quality of the image matching process, particularly for databases that pose more challenges for system accuracy. In this paper, we exploit a robust system to mitigate these challenges as this is essential for real-time applications. Our approach focuses on automatic geometric feature extraction from raw data using the popular method of deep learning for classification in neural networks. Our improved system consists of the following: solving the misalignment problem of the training images, lower complexity for geometric feature extraction, and finally, auto-encoder deep learning. We evaluate the performance of image-based expression recognition for the first time on three spontaneous databases with varying levels of challenges, using geometric and appearance-based features for comparison. These three spontaneous databases are VDMFP, MMI facial expression database, and BINED, each with diverse challenges in terms of system accuracy. Deep learning with a high-level feature representation, clearly outperforms state-of-the-art techniques.
2042 | 6660 | 8709231 | Building a Machine Learning Model for the SOC, by the Input from the SOC, and Analyzing it for the SOC | "Analytical models","Predictive models","Machine learning","Data models","Security","Data visualization","Computational modeling" | This work demonstrates an ongoing effort to employ and explain machine learning model predictions for classifying alerts in Security Operations Centers (SOC). Our ultimate goal is to reduce analyst workload by automating the process of decision making for investigating alerts using the machine learning model in cases where we can completely trust the model. Doing so, analysts can concentrate on handling more complex security cases. A framework is designed to provide analysts with both alert predictions and prediction explanations, enhancing their workflow in detecting and scrutinizing security alerts. Additionally, the system produces model analytics that aid management and stakeholders in assessing the model, and determining the reliability of the model's final decisions. Using our prediction explanation visualization, security analysts will be able to classify oncoming alerts more efficiently and gain insight into how a machine learning model generates predictions. Our model performance analysis dashboard helps decision makers analyze the model in signature level granularity and gain more insights about the model.
2043 | 6661 | 8709232 | Performance analysis of DQPSK and DBPSK modulation schemes for a scheduled access phase based Wireless Body Area Network | "Wireless communication","Body area networks","Modulation","Wireless sensor networks","IEEE 802.15 Standard","Energy consumption" | The recent development of electronics and technological advances in wireless networks have led to the development of miniaturized wireless sensors, that can be used in the field of remote healthcare patients monitoring. When interconnected in a Wireless Body Area Network (WBAN), these tinny sensors, can be positioned on or implanted inside the human body to continuously monitor several physiological parameters (temperature, blood pressure, ECG, etc. ...) of the patient. The study focuses on three metrics: packet reception, latency, and node-level energy consumption, and utilizes the Castalia 3.3 framework, based on the OMNeT++ platform (4.6), for numerical simulations. The simulations carried out in this study are justified through the support of the IEEE 802.15.6 standard by the Castalia simulator. Castalia simulator supports the IEEE 802.15.6 standard, which justifies the choice of its use in the simulations carried out.
2044 | 6666 | 8709240 | A short survey on image zero-watermarking techniques based on visual cryptography | "Watermarking","Cryptography","Visualization","Feature extraction","Robustness","Copyright protection" | The development of information technologies has increased tremendously, thus multimedia data as digital images require security measures when used on the internet. Image watermarking is a widely used technique for copyright protection and integrity control. To provide more security and to protect the host image quality, researchers have been using the visual cryptography concept combining with the watermarking technique. Visual cryptography involves breaking secret data into multiple shares and randomly distributing them to recipients in a way that only they can access the data. Following this concept, image watermarking based on visual cryptography allows a protection by constructing secret and public shares without altering the original image. Thus, this paper surveys the various image watermarking techniques using visual cryptography concepts, demonstrating their effectiveness for secure data transmission.
2045 | 6673 | 8709288 | Optimal Filter Design Considering Charge Transfer Characteristics for CCD Readout | "Charge coupled devices","Charge transfer","Computational modeling","Charge measurement","Logic gates","Mathematical model","Clocks" | This article provides a design methodology to calculate an optimal filter for noise reduction in the readout of charge-coupled devices (CCDs) taking into account the charge transfer and feed-through due to capacitive coupling in the CCD. A detailed analysis of the dynamics in the video signal and charge transfer is presented. The article includes a detailed analysis of the dynamics of the video signal and charge transfer, covering the circuital modeling of the CCD's output stage and the electronics in the video chain prior to the AD converter. The model is used to compute an optimal filter that minimizes the variance of the pixel noise and uses the samples of the charge transfer, before the charge is fully settled. This results in shorter pixel-times, leading to faster readouts. The research also includes novel results for processing Skipper CCD, which features a floating sense node to measure the charge packet.
2046 | 6674 | 8709307 | Smart city: Evaluation of intelligent agents | "Artificial intelligence","Intelligent agents","Task analysis","Robot kinematics","Cognition" | This article evaluates the current situation regarding the development of Intelligent Agents. It begins by providing a detailed explanation of the characteristics that differentiate an agent from regular software code. Additionally, this article investigates the essential components required for Intelligent Agents to achieve success, while simultaneously highlighting the primary challenges they face. Finally, a few real-life examples are given in order to demonstrate the goals and purposes of a few different types of agents.
2047 | 6678 | 8709431 | A New Islanding Detection Method Using Transfer Learning Technique | "Feature extraction","Convolution","Training","Computer architecture","Kernel","Islanding","Computational modeling" | The increasing need for energy in the recent times is unprecedented, which is driving the penetration of renewable sources in distribution system in a big way. However, an increase in the number of renewable sources within such systems has contributed to more complex operation, control, and protection measures. To ensure a seamless interconnection of these sources, detecting islanding has become crucial. This paper proposes a new method to detect islanding in an efficient way by employing transfer learning based technique for image classification. The results show that the proposed method can successfully classify islanding events with a good accuracy.
2048 | 6679 | 8709440 | IAE and ISE Performance Criterion Based Loop Filter Tuning of Transport Delay-Phase Locked Loop (TD-PLL) for Single Phase Grid Connected Inverters | "Phase locked loops","Optimization","Tuning","Frequency estimation","Performance analysis","Time-frequency analysis","Time-domain analysis" | The Transport Delay based Phase Locked Loop (TD-PLL) algorithm is widely used for the connection of single-phase grid-connected inverters (GCIs) to the utility grid due to its simple implementation. This paper proposes a new design procedure to obtain the value of loop filter parameter of TD-PLL using time domain Performance Index Optimization based on non-linear optimization technique. The proposed tuning method was evaluated with established tuning methodologies under different grid disturbances. MATLAB/Simulink simulations demonstrate that the proposed tuning method provides the optimum parameter value, resulting in improved dynamic response with minimal overshoot and steady-state errors in the TD-PLL response.
2049 | 6682 | 8709453 | Power Loss Modeling of the Semiconductors Using the Flyback Converters | "Switches","Semiconductor diodes","Buck converters","MOSFET","Computational modeling","Logic gates","Load modeling" | The objective of this paper is to authenticate a modeling and numerical technique for calculating the power loss of power MOSFET in flyback power converters utilized in industrial applications. The manufacturer specifications and performance parameters of the power MOSFET be capitalized to transfer the maximum power from the input to load under the discontinuous conduction mode (DCM) and PWM operations of the flyback converters using the software simulations.
2050 | 6684 | 8709463 | Fault Classification for Single Phase Photovoltaic Systems using Machine Learning Techniques | "Circuit faults","Discrete wavelet transforms","Multiresolution analysis","Switches","Feature extraction" | Photovoltaic monitoring is essential in all kinds of systems for its efficient and optimal working. Despite modern protective devices, many faults can remain undetected. This study proposes a monitoring and detection algorithm for identifying different operating conditions and faults in single-phase photovoltaic systems. The algorithm is developed using wavelet transform and pattern recognition and classification abilities of machine learning techniques. Discrete wavelet transform is used for extracting features of a given signal at pre-processing stage while multi-layer perceptron neural network is used for fault classification process. The data required for developing the algorithm is obtained by simulating PV system for various operating conditions in MATLAB/Simulink environment. Results show that the developed algorithm achieves a training accuracy of 99.3% and a testing accuracy of 100%, based on a randomly divided data set.
2051 | 6691 | 8709545 | EGI Based Control for a Grid Tied Double Stage Solar PV System | "Voltage control","Voltage fluctuations","Power harmonic filters","Maximum power point trackers","Estimation","Harmonic analysis","Power quality" | This study presents an advanced control algorithm for a double-stage grid-connected solar photovoltaic (PV) system in the presence of adverse grid conditions such as DC offset, variable solar insolation, and voltage swell/sag. The main aim of this proposed EGI control algorithm is to extract the fundamental component from the grid voltage, even at adverse grid conditions. A perturb and observe (P&O) based MPPT (Maximum Power Point Tracking) is used for peak power extraction from the PV array. Additionally, Adaptive DC link voltage control is used to minimize the switching losses of Voltage Source Converters (VSC). The proposed system with EGI based control algorithm is simulated in MATLAB. The simulated performance is studied for various odd states like DC offset, voltage swell/sag, insolation change etc. For the validation of the test results, a prototype is built in the laboratory. THD (Total Harmonics Distortion) of the grid current during grid disturbances, is found in limits as recommended by the IEEE-519 standard.
2052 | 6694 | 8709558 | Model-Based Fault Detection and Diagnosis of Slip-Ring Induction Motors: A Simulation Study | "Circuit faults","Induction motors","Rotors","Stator windings","Fault detection","Computational modeling" | In this paper, a new non-invasive model-based fault detection and diagnosis of stator and rotor inter-turn faults in slip ring induction motors (SRIMs) are presented. Analytical modeling of SRIM with electrical faults is formulated. To identify the faults accurately, an innovation sequence generated from the extended Kalman filter is utilized. Additionally, the Brute-force search algorithm is applied for the diagnosis of the detected faults. Simulation results demonstrate that the proposed technique is an effective diagnosis approach for the primary electrical faults found in SRIMs. Furthermore, the robustness of the method towards supply imbalance and varying speeds is one of the significant advantages of the suggested strategy.
2053 | 6699 | 8709621 | Secrecy Throughput Optimization for the WPCNs With Non-Linear EH Model | "Transmitters","Wireless communication","Communication system security","Throughput","Receivers","Wireless sensor networks","Radio frequency" | This paper investigates secure communication from a wireless-powered transmitter to a desired receiver with multiple eavesdroppers in the wireless powered communication networks (WPCNs). Specifically, we investigate a scenario where a wireless-powered transmitter communicates with a desired receiver in the presence of multiple eavesdroppers. First, in the power transfer (PT) phase, the HBS transfers wireless power to the transmitter. Then in the subsequent secure information transmission (SIT) phase, the transmitter sends the secret information using the energy harvested in the PT, under the protection of artificial noise (AN) generated by the HBS. Then, the transmitter sends the secret information in the subsequent secure information transmission (SIT) phase using the energy harvested in the PT, under the protection of AN generated by the HBS. The secrecy throughput maximization (STM) problem is non-convex, and hence we reformulate it by exploiting the primal decomposition method (PDM) to obtain tractable forms. The PDM-based transmit scheme (PDM-TS) is proposed for the STM. In addition, considering the imperfect CSI of wiretap channel, we further design the robust transmit scheme for the worst-case secrecy throughput maximization (wSTM) problem. Since the wSTM shows high non-convexity, we extend the PDM by combining it with the S -procedure, and the PDM-based robust transmit scheme (PDM-RTS) is proposed for the wSTM. Finally, the numerical simulations are provided to show the effectiveness of the proposed transmit schemes.
2054 | 6706 | 8709651 | Big Data, Smart Data in Effective Communication Strategies Development | "Big Data","Companies","Tools","Advertising","Internet","Social networking (online)","Machine learning" | The modern digital society is characterized by the widespread use of internet communications in the everyday lives of all social groups. However, this has led to an increased level of information noise, posing a challenge for communication practitioners to overcome (Joseph Turow, Couldry, N.). The problem of communication hygiene is also reviewed in the article. In order to formulate an effective communication strategy in the current communication pattern of digital society, case studies of big data and smart data are presented as valuable tools.
2055 | 6713 | 8709679 | Resource-Efficiently Survivable IoT Services Provisioning via Virtual Network Embedding in Fiber-Wireless Access Network | "Internet of Things","Wireless communication","Resource management","Virtualization","Optical network units","Optical fibers" | The Fiber-Wireless (FiWi) access network is a promising network architecture for providing constantly available connections for the collaboration of objects in the Internet of Things (IoT). The network virtualization is dominating the evolution of FiWi, i.e., virtualized FiWi access network, which shields the difference between wireless and optical subnetworks and enables the customized transmission of different types of the IoT services in a common substrate network. However, the differences between optical and wireless subnetworks pose severe obstacle on their interoperability of resource allocation. This paper focuses on the survivable virtual network embedding (SVNE) in the FiWi access network to provide robust IoT service provisioning in the event of network component failure. Each type of IoT service is carried on one virtual network (VN), which is characterized by computing resource and bandwidth resource demands and connection availability requirements. A connection availability model is proposed as an indicator of the network survivability and the IoT service robustness. We aim to allocate the resource for each VN with the resource cost minimized. The optimization problem of resource allocation is formulated in the integer linear programming (ILP) model that is solved for the optimal solution in a small-scale network. A heuristic algorithm is further put forward to facilitate the use of the proposed SVNE mechanism in a large-scale network. The simulation results verify that the proposed SVNE mechanism gains significant advantages in lower resource redundancy and higher acceptance ratio of VNs.
2056 | 6717 | 8709687 | Estimation of a Random Feedback Control System With Unknown Input | "Acceleration","Feedback control","Solid modeling","Three-dimensional displays","Navigation","State estimation" | This paper presents a method for estimating and tracking the state of a high-speed target in three-dimensional (3-D) space, which can be modeled as a feedback control system. Although the target's lateral acceleration input is unknown, it is expected to reach a future destination position. The trajectory may involve random maneuvers. Additionally, if the target's destination is known, the accuracy can be further increased. The model is nonlinear and based on proportional navigation (PN), making it suitable for a multiple-model estimator if the target can perform random maneuvers. The model, based on proportional navigation (PN), is nonlinear and can be used in a multiple-model estimator if the target can also perform random maneuvers along its route to the final destination. The filter significantly reduces the error of estimated position/velocity due to the observability of the feedback control parameters. This model provides a flexible and accurate estimation for laterally maneuvering point targets in a 3-D fluid.
2057 | 6721 | 8709693 | An Enhanced Reduced Basis Method for Wideband Finite Element Method Simulations | "Frequency estimation","Finite element analysis","Read only memory","Computational modeling","Reliability","Scattering parameters","Standards" | In this paper, we present a novel strategy for selecting expansion points in the reduced basis method. Our approach employs a singular computation of the error estimator to choose multiple expansion points in the multi-parameter space simultaneously. The number of selected points is adjusted adaptively, depending on the precision of the reduced model at present. We demonstrate the effectiveness and efficiency of our proposed strategy through numerical experiments involving real-life structures such as dielectric resonator filter, H-plane filter, and four-pole dielectric-loaded cavity filter.
2058 | 6730 | 8709719 | Event-Based State Estimation Under the Presence of Multiplicative Measurement Noise | "State estimation","Noise measurement","Discrete-time systems","Time measurement","Intelligent sensors","Newton method" | An event-based state estimation problem for a discrete-time system when the measurements are corrupted with multiplicative noise is considered in this letter. We propose a general event-based sampling technique to acquire the measurements, where the event-based strategy is implicitly utilized to obtain the state estimate and covariance. To deal with multiplicative noise, maximum a posteriori (MAP) estimator is used in conjunction with the Newton-Raphson iterative method. We illustrate the effectiveness of the proposed approach using a numerical example.
2059 | 6734 | 8709729 | The Multi-Lane Capsule Network | "Convolution","Heuristic algorithms","Training","Kernel","Routing","Image reconstruction","Organizations" | We introduce multi-lane capsule networks (MLCN), which are a separable and resource efficient organization of capsule networks (CapsNet) that allows parallel processing while achieving high accuracy at reduced cost. MLCN divides the network into a number of parallel lanes, each contributing to a dimension of the result, and adopts the routing-by-agreement mechanism of CapsNet. Our experiments on the Fashion-MNIST and Cifar10 datasets demonstrate that MLCN achieves similar accuracy as CapsNet but with significantly fewer parameters, indicating a reduced cost. Additionally, we propose a novel configuration for the lanes that enhances the performance of MLCN over CapsNet. Moreover, MLCN shows faster training and inference times, being more than twice as fast as CapsNet on the same accelerator.
2060 | 6737 | 8709735 | A Convolutional Encoder-Decoder Network With Skip Connections for Saliency Prediction | "Feature extraction","Decoding","Visualization","Computational modeling","Predictive models","Task analysis","Fuses" | In this paper, we propose a novel convolutional encoder-decoder network with skip connections, named CEDNS, to improve the performance of saliency prediction. Our approach incorporates the DenseNet model as the stem network in the encoder network to obtain rich hierarchical features from the input images. The decoder network is designed to combine these hierarchical features for more accurate saliency predictions. In addition, skip connections are included between the encoder and decoder to transfer hierarchical features. Furthermore, the model can be trained in an end-to-end manner which is beneficial for both training and inference. Through extensive evaluation on multiple benchmark datasets including SALICON, MIT300, and CAT2000, our proposed model achieves state-of-the-art performance on several key metrics.
2061 | 6742 | 8709751 | A Physics-Based Variability-Aware Methodology to Estimate Critical Charge for Near-Threshold Voltage Latches | "Latches","Load modeling","Computational modeling","Transistors","Transient analysis","Single event upsets","SPICE" | Near-threshold voltage (NTV) digital VLSI circuits, though important, have their sequential elements vulnerable to soft errors. The critical charge for a single event upset for a D-latch depends on its fan-out load, supply voltage, and transistor level parameters. However, estimating the critical charge using SPICE simulation can be resource-intensive and time-consuming. In this paper, we propose a physics-based semianalytical model to estimate the critical charge of a static D-latch as a function of its fan-out load, supply voltage, temperature, and transistor levels parameters. The model can be used in process voltage temperature (PVT) variations. The estimated critical charge using the proposed model shows good agreement with SPECTER simulations with a maximum error of less than 3.4% when using STMicroelectronics 65-nm process design kit (PDK). Additionally, the model was validated at 32-nm technology node using technology computer-aided design (TCAD) mixed-mode simulations where a maximum error of less than 7.5% was observed. Using the proposed model, the paper devises an end-to-end methodology to estimate the critical charge using a few dc simulations and a single transient SPICE simulation for a given PDK. This is an end-to-end method to include an accurate estimation of the critical charge for latches in NTV standard cell library characterization.
2062 | 6745 | 8709757 | GPS Multireceiver Direct Position Estimation for Aerial Applications | "Global Positioning System","Maximum likelihood estimation","Satellites","Antenna measurements","Receiving antennas" | Modern aviation safety increasingly depends on reliable GPS services, while signal degrading effects such as multipath and masking often occur during critical flight phases, such as takeoff and landing. In this regard, we propose multireceiver direct position estimation (MR-DPE), which operates a network of DPE receivers to enhance GPS accuracy under degraded signal conditions. DPE receivers estimate navigational solutions directly in the position-velocity-time domain, bypassing intermediate range measurements. Our prior work has shown that DPE can improve accuracy with weak signals, but MR-DPE provides further improvement by leveraging the information redundancy and geometric diversity of a network of receivers and antennas. We implemented MR-DPE using software-defined radio and tested it with simulated GPS signals, demonstrating improved accuracy under degraded environments. We conducted comprehensive, full-scale flight experiments, a first for DPE-related works. A wide range of flight profiles was explored and analyzed, especially those prone to signal multipath and masking, thus validating the claimed benefits of MR-DPE in GPS accuracy.
2063 | 6749 | 8709770 | Cognitive Action Laws: The Case of Visual Features | "Feature extraction","Boundary conditions","Mathematical model","Visualization","Computer vision","Kinetic energy","Indexes" | This paper proposes a theory for understanding perceptual learning processes within the general framework of laws of nature. Artificial neural networks are regarded as systems whose connections are Lagrangian variables, namely, functions depending on time. By minimizing the cognitive action, an appropriate functional index is measured to gauge the interaction between the agent and the environment. This cognitive action comprises of a potential and kinetic term, which closely relates to the classic formulation of regularization in machine learning. In this study, a unique selection of the functional index leads to Cognitive Action Laws (CAL), fourth-order differential equations that demonstrate a structure closely resembling that of machine learning. In particular, unlike the action of mechanics, the stationarity condition corresponds with the global minimum. It is also proven that the typical asymptotic learning conditions on the weights can exist along with the initialization provided that the system dynamics operate under an information overloading control policy. Finally, the theory is experimented for the problem of feature extraction in computer vision.
2064 | 6750 | 8709773 | Local-Aggregation Graph Networks | "Convolution","Neural networks","Message passing","Laplace equations","Aggregates","Pattern recognition","Function approximation" | Convolutional neural networks have been widely used in various fields due to their powerful modeling capacity. It causes that CNNs are allowed to only manage signals on Euclidean or grid-like domains (e.g., images), not ones on non-Euclidean or graph domains (e.g., traffic networks). In order to overcome this limitation, a local-aggregation function has been developed which can aggregate permutation-unordered and dimension-unequal local inputs on non-Euclidean or graph domains such as traffic networks. In the context of the function approximation theory, the local-aggregation function is parameterized with a group of orthonormal polynomials in an effective and efficient manner. By replacing the traditional convolution in CNNs with the parameterized local-aggregation function, Local-Aggregation Graph Networks (LAGNs) are readily established, which enable to fit nonlinear functions without activation functions and can be expediently trained with the standard back-propagation. Extensive experiments on multiple datasets have demonstrated the effectiveness and efficiency of LAGNs in various machine learning tasks including text categorization, molecular activity detection, taxi flow prediction, and image classification.
2065 | 6752 | 8709775 | Electrical Capacitance Tomography Using Incomplete Measurement Set | "Capacitance measurement","Image reconstruction","Dielectric measurement","Electrodes","Distortion measurement","Training","Sensitivity" | In electrical capacitance tomography (ECT) systems, there is a possibility that electrodes and cables may fail to function correctly, which can result in some measurements being omitted. In these cases, image reconstruction can only use the remaining effective measurements. To make the reconstructed images as close as possible to the complete measurement set, it is necessary to make use of the incomplete measurements to obtain suitable image results. The method of measurement/data recovery, as well as image reconstruction, can be used to obtain the necessary results, which meet the imaging requirements for such circumstances. The proposed method for measurement/data recovery involves the use of the sensitivity matrix and the regression model of least square support vector machine (LS-SVM). The image recovery result is reconstructed by the method of total variation (TV) minimization. The simulations and experiments of gas-solids two-phase measurement are conducted to validate the method.
2066 | 6754 | 8709778 | An Energy-Based Analysis for High Voltage Low Power Flyback Converter Feeding Capacitive Load | "High-voltage techniques","Integrated circuit modeling","Switches","Analytical models","Computational modeling","Parasitic capacitance" | Battery-fed capacitive loads are typically charged in series of switching cycles with smaller amounts of energy delivered to the load in every cycle to ensure an efficient charging process. However, in high voltage low power (HVLP) flyback charging circuits, a significant portion of input energy drawn from the source in a cycle is utilized by the effective parasitic capacitance of the HV transformer and semiconductor devices, leading to reduced energy delivery to the load per cycle and hence the total net energy delivered in the charging process. To tackle this limitation, an energy-based analysis and simplified energy-based model for HVLP charging circuits has been developed in this paper. In this paper, an energy-based analysis and simplified energy-based model for HVLP charging circuits is derived. The resulting energy-based model has been extended to obtain analytical closed-form expressions governing the essential parameters of the charging circuit. The derived energy-based model is extended to obtain analytical closed-form expressions governing the essential parameters of the charging circuit. The proposed energy-based model and analytical formulation of essential parameters are experimentally validated on a 0-2.5 kV programmable high voltage charging circuit prototype fed from 12 V input battery source.
2067 | 6755 | 8709782 | Automatic Seizure Detection Using Multi-Resolution Dynamic Mode Decomposition | "Electroencephalography","Feature extraction","Heuristic algorithms","Support vector machines","Scalp","Neural networks","Transforms" | Epilepsy is one of the most prevalent neurological issues faced by a large population around the globe. One of the challenges in dealing with epilepsy is the reliable detection of seizures. Recent advances in machine learning, signal processing, and computational capabilities have made this task more manageable, and in this paper, we present a novel approach for epileptic seizure detection. Major leaps in the domain of machine learning, signal processing methods, and computational capabilities have made it a tractable task. In this paper, we apply multi-resolution dynamic mode decomposition (MRDMD), which is a data-driven dimensionality reduction technique, on the problem of epileptic seizure detection. This method can effectively separate a complex non-linear system into a collection of time-scale components at different resolutions. We have applied this algorithm on two different scalp EEG datasets, i.e., CHB-MIT and KU Leaven datasets. We have applied necessary post-processing steps to reduce the false alarm rate and boost the sensitivity and specificity. The algorithm achieves a sensitivity of 0.937 and 0.96, a specificity of 0.99 and 0.99, a false alarm rate of 0.587 and 0.413 per hour, and a latency of 3.12 and 2.75 s for CHB-MIT and KU Leuven, respectively. The algorithm achieves a sensitivity of 0.937 and 0.96, a specificity of 0.99 and 0.99, a false alarm rate of 0.587 and 0.413 per hour, and a latency of 3.12 and 2.75 s for CHB-MIT and KU Leuven, respectively. The results indicate that the multi-resolution analysis yields a significant improvement in sensitivity compared with the basic dynamic mode decomposition.
2068 | 6756 | 8709787 | Biomechanical Evaluation of Three-Dimensional Printed Dynamic Hand Device for Patients With Chronic Stroke | "Training","Thumb","Task analysis","Three-dimensional displays","Force","Couplings","Stroke (medical condition)" | Provision of adequate task-oriented training can be difficult for stroke survivors with limited hand movement. While current passive devices can assist with gross grasp and release training, additional assistive devices are necessary to improve functional opposition. This study aimed to investigate the impact of using a three-dimensional (3D) printed dynamic hand device (3D-DHD) as an adjunct to conducting a task-oriented approach (TOA) on the functional recovery of chronic stroke patients. This paper investigated the functional recovery of chronic stroke patients after using a three-dimensional (3D) printed dynamic hand device (3D-DHD) as an adjunct to conducting a task-oriented approach (TOA). Ten participants were randomly assigned to either the 3D-DHD group (n = 5) or the control group (n = 5). The box and blocks test (BBT) of manual dexterity and prehensile strength were conducted at baseline and at follow-up at four and six weeks later. Only the TOA was used for the control group. Both groups demonstrated significant within-group improvements in BBT and all strength measures compared to baseline measurements. The use of 3D-DHD was found to position stroke-affected hands in coordinated functional opposition and had the potential to facilitate manual dexterity and advanced prehensile movements. Both the groups had significant within-group improvements in the BBT and in all strength measures compared with baseline measurements. Such an approach can provide clinicians with an effective method to improve hand function and enhance patients’ quality of life.
2069 | 6763 | 8709800 | Aggregated Ensemble Views for Deep Water Asteroid Impact Simulations | "Analytical models","Visualization","Solar system","Data models","Computational modeling","Encoding","Isosurfaces" | Simulation ensembles such as the ones simulating deep water asteroid impacts have many facets. Effective analysis often involves detecting spatiotemporal patterns, comparing numerous runs, and assessing the impact of various simulation parameters, all of which require multiple levels of data aggregation. To address the complexities of these ensembles, we propose a set of visual encodings that can be seamlessly integrated into an interactive visual analysis tool.
2070 | 6767 | 8709808 | Enhanced Random Forest With Concurrent Analysis of Static and Dynamic Nodes for Industrial Fault Classification | "Feature extraction","Heuristic algorithms","Classification algorithms","Fault diagnosis","Vegetation","Informatics" | In recent times, machine learning algorithms have proven to be quite useful in industrial processes. However, the analysis of static and dynamic representations together has not been comprehensively addressed. In this paper, an enhanced random forest algorithm with a concurrent analysis of static and dynamic nodes is proposed to address this issue for fault classification. Firstly, a new slowness index that is more suited for the problem of supervised fault classification is designed by modifying the standard slow feature analysis. Second, a feature ranking process is conducted to determine the significant features. These features, which substitute the raw variables in the nodes, are used to build the enhanced random forest. Using this method, the significant static and dynamic nodes are selected to increase the discriminative ability and interpretation. With the selected uncorrelated slow features, which are more ideal for training the forest than the initial correlated variables, the dynamic characteristics of industrial processes are comprehensively addressed. The application of the proposed method to fault classification is evaluated by both the Tennessee Eastman benchmark and a real-world three-phase flow process. The experimental results show that the proposed method significantly outperforms traditional learning algorithms, with both accuracy and F1 scores exceeding 70% for the 16-class Tennessee Eastman process and exceeding 99% for the 4-class three-phase flow process. The selected significant features reveal that both the static and dynamic information play important roles in fault classification.
2071 | 6768 | 8709814 | Perceptual Adversarial Networks With a Feature Pyramid for Image Translation | "Generators","Task analysis","Adversarial machine learning","Training data","Semantics","Image generation","Network architecture" | This paper investigates the image-to-image translations problems, where the input image is translated into its synthetic form with the original structure and semantics preserved. Traditional methods rely on pixel-wise MSE loss, which is inadequate for high-frequency content and leads to overly smooth outputs. Concurrent works that leverage recent advances in conditional generative adversarial networks (cGANs) are proposed to enable a universal approach to diverse image translation tasks that traditionally require specific loss functions. Despite producing impressive results, most of these cGAN-based approaches are challenging to train and result in blurry images. In this paper, we decompose the image into a set of images by a feature pyramid and elaborate separate loss components for images of specific bandpass. The overall perceptual adversarial loss is able to capture not only the semantic features but also the appearance.
2072 | 6769 | 8709815 | Low-Energy Acceleration of Binarized Convolutional Neural Networks Using a Spin Hall Effect Based Logic-in-Memory Architecture | "Convolution","Mathematical model","Writing","Computer architecture","Energy efficiency","Neural networks","Standards organizations" | Deep learning is a powerful tool for achieving high accuracy performance in tasks such as image recognition, complex behavior learning, and large-scale information retrieval. However, the high computational and energy-consumption demands of software-based DL can be improved with innovative hardware implementations. Logic-in-Memory (LIM) architectures offer potential approaches to attaining such throughput goals within area and energy constraints starting with the lowest layers of the hardware stack. In this paper, we develop a Spintronic Logic-in-Memory (S-LIM) XNOR neural network (S-LIM XNN) which can perform binary convolution with reconfigurable in-memory logic without supplementing distinct logic circuits for computation within the memory module itself. Results demonstrate that the proposed S-LIM XNN designs achieve a 1.2-fold energy reduction, 1.26-fold throughput increase, and 1.4-fold accuracy improvement compared to the state-of-the-art binarized convolutional neural network hardware. Design considerations, architectural approaches, and the impact of process variation on the proposed hybrid spin-CMOS design are identified and assessed, including comparisons and recommendations for future directions with respect to LIM approaches for neuromorphic computing.
2073 | 6771 | 8709818 | An End-to-End Steel Surface Defect Detection Approach via Fusing Multiple Hierarchical Features | "Feature extraction","Task analysis","Inspection","Detectors","Steel","Proposals","Training" | A complete defect detection task aims to achieve the specific class and precise location of each defect in an image, which makes it still challenging for applying this task in practice. This is because defect detection is a composite task of classification and location, and methods often struggle to balance the accuracy of both. Additionally, implementing defect detection requires a special data set containing costly manual annotations. To address these challenges, we proposed a novel defect detection system based on deep learning focused on steel plate defect inspection for industrial applications. In order to achieve strong classification ability, this system employs a baseline convolution neural network (CNN) to generate feature maps at each stage, and then the proposed multilevel feature fusion network (MFN) combines multiple hierarchical features into one feature, which can include more location details of defects. Based on these multilevel features, a region proposal network (RPN) is adopted to generate regions of interest (ROIs). For each ROI, a detector, consisting of a classifier and a bounding box regressor, produces the final detection results. To train and evaluate our method, we created a defect detection data set NEU-DET. By using 300 proposals, our method achieves 74.8/82.3 mAP with baseline networks ResNet34/50 on the NEU-DET data set. In addition, by using only 50 proposals, our method can detect at 20 ft/s on a single GPU and reach 92% of the above performance, hence the potential for real-time detection.
2074 | 6772 | 8709819 | A Stochastic Resource-Sharing Network for Electric Vehicle Charging | "Load modeling","Stochastic processes","Computational modeling","Mathematical model","Electric vehicle charging","Queueing analysis","Batteries" | We consider a distribution grid used to charge electric vehicles (EVs) such that voltage drops stay bounded. To achieve this, we are modeling this grid as a type of resource-sharing network, commonly referred to as bandwidth-sharing networks in the communication network industry. Our focus is on resource-sharing networks that are governed by a set of greedy control rules that can be independently implemented. By using a fluid approximation for a large set of control rules, we can determine the performance of the system. This leads to a set of dynamic equations that take into account the stochastic behavior of EVs. Through the utilization of an exact convex relaxation, we can compute a unique invariant point for these equations by solving an AC optimal-power-flow problem (ACOPF). We have provided a case study using the SCE 47-bus network and various other special cases that allow for explicit computations in order to illustrate our findings.
2075 | 6778 | 8709908 | Guest Editorial Special Issue on Security and Privacy Protection for Big Data and IoT | "Special issues and sections","Internet of Things","Big Data","Wireless sensor networks","Social networking (online)","Security" | With the proliferation of the Internet of Things (IoT), wireless sensor networks, mobile social networks, crowdsensing applications, and beyond, huge amounts of data are being explosively generated every day. While these advancements come with many benefits, including improved knowledge and better daily living experiences, they also pose serious threats to security, trust, and privacy. Therefore, it is imperative to find ways of collecting, storing, and processing data in a safe and confidential manner that doesn't compromise the promise of big data and IoT.
2076 | 6780 | 8709910 | Guest Editorial Special Issue on Wearable Sensor-Based Big Data Analysis for Smart Health | "Special issues and sections","Smart healthcare","Wearable sensors","Artificial intelligence","Real-time systems","Wireless communication" | The integration knowledge of wearable sensors, wireless communications, and artificial intelligence have brought forth the smart health systems, which empower the consumer’s to make a difference to their well-being by connecting data to personalized analysis to timely insights. Therefore, the real-time data obtained directly reflects the personal status of interest and can be used in a variety of healthcare applications in the Internet of Things (IoT), from preventive treatment to diagnostics and rehabilitation, as well as in virtual and augmented reality environments.
2077 | 6782 | 8709946 | Top Picks in Computer Architecture from Conferences in 2018 | "Computer architecture","Microarchitecture","Hardware","Acceleration","Security","Neural networks" | The author introduces the top picks selection of papers in computer architecture that were published in 2018. This is the 16th year of publication of what has now become a tradition in the computer architecture community. These papers have the potential for high impact and significance among the architectural contributions published in 2018. The article briefly discusses the selection process before presenting a summary of the chosen papers.
2078 | 6783 | 8709956 | Automated Vision-Based High Intraocular Pressure Detection Using Frontal Eye Images | "Image segmentation","Feature extraction","Iris","Lenses","Optical imaging","Databases","Decision trees" | Glaucoma, the silent thief of vision, is mostly caused by the gradual increase of pressure in the eye which is known as intraocular pressure (IOP). An effective way to prevent the rise in eye pressure is by early detection. Prior computer vision-based work regarding IOP relies on fundus images of the optic nerves. This paper provides a novel vision-based framework to help in the initial IOP screening using only frontal eye images. This novel framework utilizes a fully convolutional neural (FCN) network on frontal eye images for sclera and iris segmentation. Six features are then computed, including mean redness level of the sclera, red area percentage, Pupil/Iris diameter ratio, and three sclera contour features (distance, area, and angle), which are used to determine the status of the patients in terms of IOP (normal or high). A database of images from the Princess Basma Hospital is used in this work, containing 400 facial images; 200 cases with normal IOP; and 200 cases with high IOP. The two classifiers used in this work, support vector machine and decision tree, achieved an overall accuracy of over 97.75%, demonstrating the effectiveness of the proposed framework. The contribution of this work lies in the introduction of a fully convolutional network architecture for eye sclera segmentation, as well as the correlation of frontal eye view (image) with IOP through the introduction of new sclera contour features. The novelties and contributions of this work include introducing a fully convolutional network architecture for eye sclera segmentation, in addition to scientifically correlating the frontal eye view (image) with IOP by introducing new sclera contour features that have not been previously introduced in the literature from frontal eye images for IOP status determination.
2079 | 6784 | 8709957 | A Spatiotemporal Estimation Framework for Real-World LIDAR Wind Speed Measurements | "Mathematical model","Estimation","Laser radar","Atmospheric modeling","Indexes","Wind speed","Atmospheric measurements" | Despite significant advances in the remote sensing of fluid flows, light detection and ranging (LIDAR) measurement equipment still presents the problems of having only radial (line-of-sight) wind speed measurements (Cyclops' dilemma). Furthermore, the range weighting errors have a significant effect on LIDAR measurements, leaving substantial amounts of unmeasured flow. Clearly, more information needs to be extracted from LIDAR data. With this motivation in mind, this brief shows that it is possible to estimate the wind velocity, wind direction, and absolute pressure over the entire spatial region of interest. In contrast, many fluid flows are governed by the Navier-Stokes equations, which are partial differential-algebraic equations (PDAEs). By contrast, many fluid flows are governed by the Navier-Stokes equations, which are partial differential-algebraic equations (PDAEs). The unscented Kalman filter (UKF) algorithm with modified DAE form is utilized to estimate unmeasured velocities and pressure using sparse measurements from LIDAR instruments mounted on wind turbines. The approach is validated for synthetic data generated from large eddy simulations of the atmospheric boundary layer and real-world LIDAR measurement data. Results show that a reconstruction of the flow field is achievable, thus presenting a validated estimation framework for potential applications including wind gust prediction systems and the preview control of wind turbines.
2080 | 6786 | 8709966 | Hierarchical-Distributed Optimized Coordination of Intersection Traffic | "Safety","Schedules","Trajectory","Decentralized control","Vehicular ad hoc networks","Vehicle-to-infrastructure" | This paper considers the problem of coordinating vehicular traffic at an intersection and on the branches leading to it in order to minimize a combination of total travel time and energy consumption. We propose a provably safe hierarchical-distributed solution to balance computational complexity and optimality of the system operation. In our design, a central intersection manager communicates with vehicles heading toward the intersection, groups them into clusters (termed bubbles) as they appear, and determines an optimal schedule of passage through the intersection for each bubble. The vehicles in each bubble receive their schedule and implement local distributed control to ensure system-wide inter-vehicular safety while respecting speed and acceleration limits, conforming to the assigned schedule, and seeking to optimize their individual trajectories. Our analysis demonstrates that the hierarchical design functions as a cohesive system, and that all safety criteria are met. We illustrate its execution through a suite of simulations and compare its performance against optimized signal-based coordination over a wide range of system parameters.
2081 | 6788 | 8709970 | Operating-Point Tracking Method for Sensorless Induction Motor Stability Enhancement in Low-Speed Regenerating Mode | "Stators","Rotors","Stability criteria","Resistance","Thermal stability","Estimation" | The stability of adaptive full-order observer (AFO) can be improved by feedback gain tuning and speed adaptive scheme modification for sensorless induction motor (IM) drives in low-speed regenerating mode. However, few research concern this problem with attention to IM operating point changes. To cope with this problem, this paper proposes an operating-point tracking method to design feedback gain and speed adaptive scheme for AFO. This method is capable of accessing lower synchronous speed during step speed and load changes in low-speed regenerating mode without the need for signal injection. The proposed method takes into account the operating point changes and derives the estimated flux error by adapting the projection of estimated current error with respect to speed and torque. The derivative estimated flux error with changing parameters is used as an additional variable to design feedback gain. Meanwhile, the speed adaptive scheme is modified by the operating-point tracking expression. Experimental results on a 2.2-kW IM experimental setup demonstrate the effectiveness of the proposed method. The experimental results on a 2.2-kW IM experimental setup confirm the effectiveness of the proposed method.
2082 | 6792 | 8709983 | Deep Learning for Large-Scale Traffic-Sign Detection and Recognition | "Deep learning","Benchmark testing","Task analysis","Proposals","Detectors","Manuals","Inventory management" | Automatic detection and recognition of traffic signs is crucial in managing the traffic sign inventory. It offers a precise and timely way of managing the inventory with minimal human intervention. In the computer vision community, the recognition and detection of traffic signs are a well-researched problem. Most of the existing approaches do well on the traffic signs required for advanced driver assistance and autonomous systems but represent a small percentage of all the traffic signs. However, this represents a relatively small number of all traffic signs (around 50 categories out of several hundred) and performance on the remaining set of traffic signs, which are required to eliminate the manual labor in traffic-sign inventory management, remains an open question. In this paper, we have addressed the issue of detecting and recognizing a large number of traffic sign categories suitable for automating traffic sign inventory management. We adopt a convolutional neural network (CNN) approach, the mask R-CNN, to address the full pipeline of detection and recognition with automatic end-to-end learning. We proposed several improvements that are evaluated on the detection of traffic signs leading to overall improvement in performance. We applied this approach to detecting 200 traffic sign categories represented in our novel dataset including highly challenging categories that have not yet been considered in previous works. The results are reported on highly challenging traffic-sign categories that have not yet been considered in previous works. This is sufficient for deployment in practical applications of traffic sign inventory management.
2083 | 6795 | 8709990 | Event-Triggered Decentralized Tracking Control of Modular Reconfigurable Robots Through Adaptive Dynamic Programming | "Decentralized control","Couplings","Optimal control","Robots","Dynamic programming","Artificial neural networks","Trajectory" | This paper develops an event-triggered decentralized tracking control (DTC) approach for modular reconfigurable robots (MRRs) by using adaptive dynamic programming. The proposed approach employs a decentralized neural network observer that utilizes local input-output data and desired states of coupling subsystems to obtain the local dynamics of the MRR subsystem. To achieve DTC, an exosystem is introduced which augments the tracking error subsystem with the desired trajectory. Based on the event-triggered mechanism and a modified local cost function, the DTC is derived by solving the local Hamilton-Jacobi-Bellman equation via a local critic NN with asymptotically stable structure. The stability of the entire closed-loop MRR system is analyzed by Lyapunov's direct method. Simulation results on a two-degree of freedom MRR system confirm the effectiveness of the proposed event-triggered DTC approach.
2084 | 6797 | 8709993 | Multiobjective Multiple Neighborhood Search Algorithms for Multiobjective Fleet Size and Mix Location-Routing Problem With Time Windows | "Search problems","Delays","Benchmark testing","Distribution networks","Optimization","NP-hard problem","Time factors","Algorithm design and analysis" | This paper presents a multiobjective fleet size and mix location-routing problem (MLRP) with time windows and offers a series of real-world benchmark instances. Then, two versions of multiobjective multiple neighborhood search algorithms based on decomposition and vector angle are developed for solving the problem. The proposed algorithms incorporate three different types of neighborhood search operators, namely general local search, objective-specific local search, and large neighborhood search, in a synergetic manner. The experimental results demonstrate the effectiveness of the proposed algorithms. Additionally, the paper analyzes the interrelationships between different objectives in this multiobjective problem.
2085 | 6800 | 8710016 | 1901a-2019 - IEEE Standard for Broadband over Power Line Networks: Medium Access Control and Physical Layer Specifications -- Amendment 1: Enhancement for Internet of Things Applications | "IEEE Standards","Internet of Things","Media Access Protocol","Physical layer","Local area networks","Metropolitan area networks","Power transmission lines","Frequency division multiplexing" | This amendment specifies the physical (PHY) and media access control (MAC) layers of a broadband powerline communication technology called flexible channel wavelet PHY/MAC (FCW), which is designed for Internet of Things (IoTPLC) applications. Modes for operations in different channels (frequency bands) with different values of carrier spacing are defined.
2086 | 6803 | 8710043 | FT-TSTP: A Multi-Gateway Fully Reactive Geographical Routing Protocol to Improve WSN Reliability | "Logic gates","Wireless sensor networks","Routing protocols","Routing","Fault tolerance","Fault tolerant systems" | Wireless sensor networks (WSN) are an essential component of numerous cyber-physical systems (CPS) and therefore, fault-tolerance is an indispensable requirement across several CPS areas. Fault-tolerance is a mandatory requirement under several CPS domains. This paper addresses an important aspect to increase the dependability of WSN, describing and evaluating a protocol that uses multiple redundant gateways and fully reactive geographic routing, able to deliver messages to all gateways and handling voids natively. Through simulations, it is shown that the delivery rates of the WSN will remain high even in the presence of voids that compromise the delivering of messages when using a single gateway. When combined with other fault-tolerance methods such as agreement or voting protocols, and hardware/software diversity, this proposed protocol equips us with highly efficient tools to construct more reliable WSN.
2087 | 6808 | 8710056 | Sharing of Existing Optical Distribution Network of PON with Mobile Backhaul Network for 5G… an Analysis | "Passive optical networks","Optical network units","Optical polarization","Mathematical model","Modulation","Wavelength division multiplexing","Jitter" | This paper provides theoretical analysis of existing optical distribution network (ODN) that integrates mobile backhaul network with already existing passive optical network (PON). The main motivation for this integrated architecture is to reduce the cost of laying down new fibres for mobile backhaul networks by sharing the ODN. The analysis of the two arms of the architecture, namely the mobile backhaul system and the passive optical network arm, was conducted in this paper. the mobile backhaul system and passive optical network arm. The PON ODN was assumed to have a downstream data rate of 10 Gbps and an upstream rate of 2.5 Gbps with a bit error rate (BER) less than $10^{-9}$. The PON ODN is considered to have 10 Gbps data rate downstream and 2.5 Gbps rate upstream and a bit error rate (BER) less than $10^{-9}$. In the PON arm, the rise time analysis was performed to ensure that the rise time stayed within limits for DS and US. Moreover, the delay analysis for mobile backhaul was done to ensure that the end-to-end delay in mobile backhaul is not more than 1 ms to meet 5G specifications. Delay analysis for mobile backhaul is done to make sure that the end to end delay in mobile backhaul is not more than 1 ms so as to meet 5G specifications. This integrated architecture can greatly reduce the cost of laying down new fibres for mobile backhaul networks, making it an attractive option for network operators.
2088 | 6809 | 8710067 | RDDF: Rating Driven Data Forwarding in Vehicular Network | "Roads","Protocols","Routing","Delays","Vehicle dynamics","Vehicular ad hoc networks","Quality of service" | Sensory data forwarding from on-road smart vehicles to the road-side units presents significant challenges due to the dynamic nature of the vehicular network. The reliable and fast delivery of data packets from vehicles to the nearest RSU is essential for road safety and traffic-related applications. We propose a novel forwarding strategy based on vehicle rating that ensures the selected next-hop forwarder would deliver the data packets with high throughput and low delay with consistency. From theoretical analysis we found that the performance can further be enhanced by dynamically tuning the parameters of vehicle rating. Extensive simulation proved significant performance benefits (up to 1.5 times better delivery ratio and 55% less delay in the best case scenario) for the proposed RDDF protocol than that of the best among existing schemes. Importantly, the proposed protocol does not require any prior topology information for routing decisions.
2089 | 6810 | 8710068 | Multipath Forwarding Strategies and SDN Control for Named Data Networking | "Pipelines","Data transfer","IP networks","Pipeline processing","Computer architecture","Routing","Routing protocols" | Named Data Networking (NDN) proposes a contentcentric rather than a host-centric approach to data retrieval. In this architecture, data packets are accessed from a content store (CS) using Interest packets that contain unique and immutable names. The current NDN architecture relies on forwarding strategies that are dependent upon on-path caching and is therefore inefficient. To address this issue, we propose a distributed multipath (D-MP) forwarding strategy and enhancements to the NDN Interest forwarding pipeline. In this paper, we propose a novel distributed multipath (D-MP) forwarding strategy and enhancements to the NDN Interest forwarding pipeline. We evaluate our approach on an at-scale WAN testbed covering six geographically separated sites and demonstrate significant performance gains compared to existing NDN forwarding strategies. Our results show that the D-MP strategy outperforms the default NDN implementation without in-network caching, resulting in performance gains ranging from 10.4x to 12.5x. Our solutions outperform the existing NDN forwarding strategies by a significant margin. We show that the D-MP strategy results in performance gains ranging between 10.4x to 12.5x over the default NDN implementation without in-network caching, and gains of 12.2x to 18.4x with in-network caching. In conclusion, our proposed D-MP forwarding strategy and enhancements to the NDN Interest forwarding pipeline, along with our centralized SDN-enabled control for multipath forwarding, provide a more efficient and effective approach to content-centric data retrieval in NDN.
2090 | 6816 | 8710080 | Statistical Profiling of n-grams for Payload Based Anomaly Detection for HTTP Web Traffic | "Payloads","Training","Training data","Feature extraction","Anomaly detection","Conferences","Telecommunications" | Anomalous HTTP traffic can be detected by examining the content of HTTP packets as payload. n-gram analysis is a prominent technique for payload analysis. A new n-gram based anomaly detection method has been proposed for HTTP traffic in this research paper. During the training phase, statistical profiling (the maximum, the minimum, the median and the average of number of occurrences in a packet) of n-grams for a data set of normal (not malicious) HTTP packets provides the basis for this work. In a test packet, the number of occurrences of an n-gram decides whether the n-gram is anomalous or not. The deviation of the number of occurrences of an anomalous n-gram from the median or average of the number of occurrences of the n-gram in the training packets is then used to calculate an anomaly score for the test packet. Consideration of this magnitude of the deviation from the statistical profile (median or average) of n-gram occurrences for a normal HTTP traffic is the highlight of the proposed method. Finally, an anomaly-to-normal ratio for the test packet determines whether it is malicious or normal. This technique yields better performance as compared to an existing n-gram based method of anomalous HTTP traffic detection.
2091 | 6817 | 8710081 | ACTM: API Call Transition Matrix-based Malware Detection Method | "Malware","Feature extraction","Data collection","Runtime","Monitoring","Tools" | Traditional malware detection techniques, such as signature-based detection and traditional antivirus software, are not beneficial for detecting many recent malware threats. To overcome this problem, we present a unique and innovative malware detection approach called API Call Transition Matrix (ACTM) based malware detection. This method is focused on identifying malware based on its runtime behavior, and is proven to be effective with an accuracy rate of approximately 95.23%. The ACTM method can be particularly useful in designing real-time malware detection systems for enterprise network security.
2092 | 6818 | 8710083 | A Framework for Mobile Crowd Sensing and Computing based Systems | "Sensors","Cloud computing","Servers","Mobile handsets","Task analysis","Computer architecture","Monitoring" | In recent times, mobile phones have been equipped with advanced onboard sensors that make it easier to connect and compute. This has paved the way for new application paradigms such as crowd sensing and crowd computing. Crowd sensing relies on the sensing capabilities of mobile devices and their communication efficiency to collect data and transfer it to the cloud for further processing. On the other hand, mobile crowd computing involves integrating machine and human intelligence to perform distributed tasks. Thus, crowd computing utilizes the computation and communication capability of the devices. This approach utilizes the crowd's problem-solving abilities without cloud servers in the backend. We implemented this framework using four handheld devices for a route-finding application. These devices are connected through Bluetooth Low Energy technology. The results obtained can be received both online (using the machine intelligence) and offline (using human intelligence) when no devices are connected to the internet. Additionally, the device receiving the information can itself contribute to the crowd for other route-finding queries solicited by another user in the crowd.
2093 | 6819 | 8710086 | Design and Implementation of an Ultra-Low Power Wake-up Radio for Wireless IoT Devices | "Antenna measurements","Wireless sensor networks","Wireless communication","Sensitivity","Low-power electronics","Meters","Matched filters" | In this paper, we present the design and prototype implementation of an ultra-low power wake-up radio for wireless IoT devices. The prototyped wake-up radio consumes only 580nA from 3V power supply, covers distance range of up to 55 meters and achieves a sensitivity of -49.5dBm. With its easy integration into wireless IoT devices, this wake-up module can significantly reduce the overall power consumption of battery-powered and energy-harvesting-based devices. Moreover, the prolonged life of devices can lead to cost savings when deployed in large scale.
2094 | 6825 | 8710101 | On the Evolution of Finite-Sized Complex Networks with Constrained Link Addition | "Complex networks","Conferences","Telecommunications","Evolution (biology)","Convergence","Proteins","Time complexity" | Scale-free characteristics, where degree distribution of a network follows the power-law distribution, are observed in most of the existing real-world complex networks. Barabasi and Albert first studied the evolution of random complex networks and observed that complex networks with node growth via preferential attachment can evolve to be scale-free. However, some complex networks such as neural networks inside the human brain, employees of an organization, and networks of closed social groups can be considered finite-sized complex networks which are relatively static with respect to the number of nodes where only the number of edges grow with time. This study investigates the gradual evolution of such finite-sized networks. It can be observed from our study that a finitesized complex network, with average path optimal edge growth, evolves as the following: a regular network → a small-world network → a scale-free network → a scale-free network with the truncated degree distribution → a fully connected network with unconstrained link addition. This suggests that edge growth in such networks can result in transitional scale-free networks.
2095 | 6833 | 8710116 | Signaling System 7: Limitations and Resolutions | "Protocols","Computer hacking","IP networks","Routing","Privacy","Databases","Servers" | Mobile networks have become a modern necessity. Without certain signaling methods in place, the mobile phone system would be rendered useless. Signaling refers to exchange of information between calling devices to maintain call service. Signaling System 7 (SS7), specifically, is a means through which telephone network elements exchange information. This technology dates back to 1970s, a time where safety protocols relied on the physical security of hosts and communication channels. However, despite these advancements in the technology, vulnerabilities still exist within the SS7 protocols. These newer mechanisms allowed the use of IP networks to transfer messages. Through an experimental setup, a vulnerability in the SIGTRAN extension of SS7 is exposed. In conclusion, although mobile networks have become essential in our daily lives, vulnerabilities in the SS7 protocols still pose a threat to the security of personal information. As technology continues to advance, it is crucial to ensure that proper measures are in place to secure our mobile devices and keep our personal information safe.
2096 | 6834 | 8710117 | On the Implementation of LMS-based Algorithm for Increasing the Lifetime of IoT Networks | "Temperature sensors","Prediction algorithms","Batteries","Wireless sensor networks","Hardware","Cloud computing","Wireless communication" | This paper focuses on the customized-wireless sensor node implementation of the classical least mean square (LMS) algorithm for the reduction in data-transmissions from the sensor nodes to the sink in internet of things (IoT) networks. This reduction increases the battery life of the sensor node. The system was deployed in outdoor and indoor environments to read the ambient temperature and then perform the prediction of the sensed data in order to minimize the number of data-transmissions to the sink node. The utility of the proposed concept has been demonstrated using the measured data and the battery life is increased 2.64 and 2.53 times in indoor and outdoor environments, respectively.
2097 | 6837 | 8710126 | MEC and IoT Based Automatic Agent Reconfiguration in Industry 4.0 | "Internet of Things","Industries","Servers","Logic gates","Web services","Cloud computing","Computer architecture" | The impact of the Internet of Things (IoT) and connected devices is being felt in a number of different ways by businesses, government bodies, and individuals around the world. In parallel, upcoming 5G and Multi-Access Edge Computing (MEC) are aiming to enable ultra low latency use cases for IoT. This paper proposes utilizing MEC and an IoT-based architecture in order to achieve automatic agent reconfiguration in smart manufacturing floors. To do this, the EURECOM IoT Platform will be extended.
2098 | 6842 | 8710131 | Performance Analysis of Offloading in NOMA-HetNets using Imperfect CSI | "NOMA","Interference","Probability","Channel estimation","Base stations","Signal to noise ratio","Power system reliability" | The increase in number of cellular users had lead to the evolution from the traditional cellular networks to the more efficient heterogeneous cellular networks (HetNet) to handle the traffic. Offloading plays a vital role in this process, by redirecting users from the congested macro base stations to the less congested femto base stations (FBS). Further, non-orthogonal multiple access (NOMA) has proved to be efficient for the future generation networks. In this study, we focused on offloading in HetNets where the FBS tier serves users using NOMA. To analyze the outage probability of offloaded users, we considered the impact of imperfect channel state information (CSI). Hence, for practical systems, the analyses with imperfect CSI is more relevant. Some important observations regarding offloading to FBS tier with NOMA based on imperfect CSI are drawn. The analytical results are validated using Monte Carlo simulations.
2099 | 6850 | 8710145 | Algorithmic Compiler based FPGA Implementation of Iterative Time-Domain Algorithm for Sparse Channel Estimation | "Field programmable gate arrays","Channel estimation","Signal processing algorithms","Software algorithms","Time-domain analysis","Iterative algorithms","Signal to noise ratio" | In this paper, we present an implementation of an iterative time domain sparse channel estimation algorithm, based on field-programmable gate array (FPGA) and intended for use with the IEEE 802.22 standard. The algorithm is implemented on Xilinx Kintex-7 410T FPGA in the National Instrument's (NI) Universal Software Radio Peripheral 2952R operating at 20 MHz by using high throughput math functions. The implementation relies on high throughput math functions and employs an algorithmic compiler available through the NI LabVIEW Communication System Design Suite, which converts high-level descriptions into very high speed integrated circuit hardware description language (VHDL). Actual usage of FPGA's resource such as slices, lookup tables and others are also provided. Additionally, we compare the bit error rate performance of the considered algorithm for different modulation techniques obtained from MATLAB and FPGA implementations.
2100 | 6851 | 8710148 | OCPDA: A novel approach towards detection of overloaded cloud providers in a federated environment | "Load modeling","Cloud computing","Mathematical model","Computer architecture","Random access memory","Linear regression","Clouds" | A federated cloud environment helps different cloud service providers (CSP) to improve their performances in terms of Quality of Service (QoS). For a federation to deliver its best, the workloads on its member CSPs should be balanced. Overloading a CSP leads to degradation in performance which is absolutely undesirable. Therefore, it is crucial to detect overloaded CSPs to ensure workload balance among member CSPs of a federation. The proposed model, Overloaded Cloud Provider Detection Algorithm(OCPDA), uses Multiple Linear Regression (MLR) based technique to estimate the loads of CSPs. Based on extensive simulations, it has been demonstrated that the OCPDA is effective in detecting overloaded CSPs within a federation.
2101 | 6853 | 8710153 | A Business Model for Place Time Capacity based Resource Allocation in an Aerial Radio Architecture | "Wireless communication","Ecosystems","Pragmatics","Business intelligence","Ad hoc networks","Millimeter wave communication" | Aerial Radio Architecture (ARA) is an up and coming concept that comprises both airborne and ground platforms. Recently, a new concept called Self Itinerant Intelligent Aerial Radio Architecture (SIIARA) has emerged, which addresses the persistent issue of Place Time Capacity (PTC) in Wireless Communication Networks (WCN). However, for a technology to be valuable, it must serve a social purpose, and every value comes with a cost. However, every value has some cost associated with it, and therefore, to be able to exercise in an ecosystem thoroughly, a technology must have an explicit business model which maps values with a cost (or profit). Since ARA is still in the research phase, its business aspects are not well known. In this paper, we devise and discuss an accommodative and dynamic business model framework for SIIARA, with competence to relate its values and costs with a pragmatic formulation for future consideration. We also discuss the need for such a BM framework and the factors that must be considered.
2102 | 6858 | 8710168 | A Supervised Approach-based Job Scheduling Technique for Distributed Real-Time Systems | "Program processors","Machine learning","Training data","Processor scheduling","Support vector machines","Real-time systems","Linear regression" | Distributed real-time systems involve scheduling end-to-end jobs that traverse multiple processors. These jobs comprise several sub-jobs that do not have individual end-to-end constraints. To efficiently schedule these sub-jobs, their local deadline requirements are needed to be known. The local deadline assignment problem is a critical issue in the research of distributed real-time systems. In this paper, we present a supervised machine learning based job scheduling technique for a distributed Real-Time System (RTS). We use linear regression, support vector machine, and artificial neural network machine learning techniques for predicting the local deadline of upcoming workload with a given release time and deadline of executed sub-jobs. We have also developed a technique for labeled dataset creation in a distributed real-time system. We demonstrate that the supervised machine learning based job scheduling technique reduces the job dropping rate and thereby enhances the utility of the distributed RTS.
2103 | 6861 | 8710172 | Resource Provisioning Framework for IoT Applications in Fog Computing Environment | "Internet of Things","Edge computing","Cloud computing","Task analysis","Computer architecture","Topology","Cost function" | The increasing prevalence of ubiquitous computing and the rapid expansion of the Internet of Things (IoT) have created a need for more efficient methods of data storage and retrieval. Fog computing is the de facto paradigm most suitable to make efficient use of the edge devices and thus shifting the impetus from a centralized cloud environment to a decentralized computing paradigm. By utilizing fog resources near to the edge of the network, we can reduce the latency and the overheads involved in the processing of the data by deploying the required services on them. In this paper, we present resource provisioning framework which provisions the resources and also manages the registered services in a dynamic topology of the fog architecture. The results demonstrate that using fog computing for deploying services reduces the total service time.
2104 | 6862 | 8710175 | Needle Entry Angle &amp; Force: Vision-enabled Force-based Metrics to Assess Surgical Suturing Skill | "Needles","Force","Surgery","Computer vision","Training","Tracking" | This paper presents a novel approach to assessing open surgery suturing skills using a set of vision-enabled force-based metrics. A computer vision algorithm, along with an instrumented suturing platform, enables computing metrics of mean needle entry angle, maximum needle entry force, and mean needle entry force. A preliminary experimental study including 12 subjects (5 Attendings surgeons and 7 surgical residents) is presented. Preliminary results suggest that the metrics explained in this paper might be useful in the assessment and training of open surgery suturing skill.
2105 | 6863 | 8710177 | Prediction of task-based, surgeon efficiency metrics during robotic-assisted minimally invasive surgery | "Task analysis","Surgery","Measurement","Instruments","Robots","Prediction algorithms","Training" | We have developed a machine learning algorithm that can predict a surgeon's performance on future tasks during robotic-assisted surgery based on their performance on previous tasks. This is achieved through the use of six metrics derived from data streams collected by the da Vinci Surgical System, which have been previously shown to differentiate levels of expertise. We use a boosted ensemble of regression trees, which learns a regression from 193 system data features to one of the six target metrics. The effectiveness of our algorithm was evaluated by comparing its predictions to two intelligent guesses: (1) that a surgeon would perform the future task exactly as they performed the previous task, and (2) that a surgeon would have average performance on the future task. We show that our algorithm can predict metrics of future tasks, significantly (p <; 0.05) outperforming GUESS PREV on 19 out of 36 metrics and task pairs and GUESS MEAN on 8 out of 36 metrics and task pairs. This study represents a crucial first step towards pre-operative performance estimation, allowing surgeons to proactively improve their performance instead of solely relying on post-operative feedback.
2106 | 6870 | 8710234 | Swarm Intelligence-Inspired Autonomous Flocking Control in UAV Networks | "Quality of service","Unmanned aerial vehicles","Wireless communication","Wireless sensor networks","Ad hoc networks","Energy consumption","Sensors" | The emergence of a novel wireless network paradigm named UAV network has been triggered by the collaboration of multiple unmanned aerial vehicles (UAVs). In comparison to uncoordinated systems, UAV networks have the potential to provide wider coverage and better monitoring, resulting in smarter decision-making and a better understanding of the interested area. However, realizing the full potential of UAV network in dynamic environments poses great challenges in topology/flocking control, energy conservation, and quality of service guarantee. In this backdrop, this paper proposes a swarm intelligence-inspired autonomous flocking control scheme for UAV networks. First, based on the concept of intelligent emergence of swarm agents, a swarm intelligence-inspired multi-layer flocking control scheme is built for the flocking control problem. Second, an integrated sensing and communication method is put forward to regulate how a UAV can calculate its distances to its neighbors and its deflection angle. Finally, a series of experiments are conducted on our simulator developed on OMNeT++ and the flocking prototype to evaluate the effectiveness of the proposed scheme. The simulation and experimental results have demonstrated that the proposed scheme can realize efficient flocking control with low energy consumption, while satisfying the quality of service requirements.
2107 | 6878 | 8710246 | Review and Trend Analysis of Knowledge Graphs for Crop Pest and Diseases | "Diseases","Agriculture","Ontologies","Insects","Data mining","Cognition" | Current techniques of knowledge management have some common defects in efficiency, scalability, and applicability. Knowledge graph provides a new way for knowledge management and is a more flexible knowledge management method. Considering the specific features of crop diseases and pest data, this paper analyzed and classified the key techniques and methods of knowledge graph technology in the field of crop diseases and pest in recent years. This paper examines the key techniques and methods of knowledge graph technology in this domain, categorizing these methods into four areas: knowledge representation, extraction, fusion, and reasoning. Furthermore, the application of crop diseases and pest knowledge graph was introduced in detail in the expert system, search engine, and knowledge question-answering system. This paper concludes with an overview of the key challenges and issues facing the field and provides a forecast for the future of knowledge graph research.
2108 | 6882 | 8710252 | Physical-Layer Security of SIMO Communication Systems over Multipath Fading Conditions | "Fading channels","Wireless communication","Security","Physical layer security","Computational modeling","Receivers","Capacity planning" | The present work investigates the physical layer security of wireless communication systems over non-homogeneous fading environments, i.e., η-μ and λ-μ fading models, which are typically encountered in realistic wireless transmission scenarios in the context of conventional and emerging communication systems. The study focuses on a system that includes a single-antenna transmitter, a multi-antenna legitimate receiver, and an active multi-antenna eavesdropper. New exact analytical expressions for the average secrecy capacity and secrecy outage probability are derived and validated through computer simulations. The results demonstrate the impact of non-homogeneous fading environments and the number of employed antennas on the physical layer security levels of the system. The offered results and insights are useful for the design of such systems as well as for the computational requirements and sustainability relating to such systems, since emerging communications are largely characterized by stringent quality of service and complexity requirements.
2109 | 6883 | 8710258 | Relay Placement for Reliable Ranging in Cooperative mm-Wave Systems | "Distance measurement","Reliability","Relays","Estimation","Bayes methods","Ad hoc networks","Wireless networks" | We investigated the use of fixed relay nodes (RNs) for millimeter wave-based ranging of randomly located terminal nodes (TNs) in a disaster relief scenario. Our goal was to provide accurate positioning information in the absence of GPS. Using a stochastic geometry framework, we derived the Bayesian Cramer-Rao lower bound (BCRLB) for range estimation of TNs from both the central node (CN) and the RNs. Contrary to existing studies, we take the effect of link-blockages into account while deriving the BCRLB, and thereby present a more accurate bound on the ranging error. In cases where no link blockages occur, we developed a convex optimization problem for the optimal placement of RNs. Our findings offer valuable insight for initial deployment planning, outlining the number and positioning of RNs required to achieve precise ranging accuracy.
2110 | 6887 | 8710263 | DASM: Data-Streaming-Based Computing in Nonvolatile Memory Architecture for Embedded System | "Nonvolatile memory","Computational modeling","Parallel processing","Arrays","Common Information Model (computing)","Random access memory" | Emerging nonvolatile memories (NVMs) such as resistive RAM (RRAM), phase-change memory (PCM), and magnetic RAM (MRAM) have opened up new pathways for Computing-In-Memory (CIM) operations. Those NVM technologies can achieve energy-efficient computational operations with only minor modification of the peripheral circuits. However, the parallelism in such CIM designs has not been sufficiently explored. To break through this limitation on performance gain, we propose a data-streaming design for the NVM-based CIM (e.g., DASM) by leveraging the underlying parallelism in the hardware. DASM benefits from the massive parallelism of data-streaming computing, reduction in data movement of the CIM, and the nonvolatility of memory arrays. Data streaming operations can be conducted with CIM bitwise operations during read-out and write-in procedures. Multilevel power gating for the memory array and connections is used to further enhance performance. We also examine a case of inference processing for a quantized deep-neural-network-based on DASM design. DASM architecture achieves 47.8×, 5.1×, 2.1× speedup compared to the NVIDIA Jetson TK1 embedded GPU board, Intel Xeon E5-2640 CPU, the state-of-the-art field-programmable gate array (FPGA) design, with much lower power consumption.
2111 | 6894 | 8710287 | CNN-Based Precoder and Combiner Design in mmWave MIMO Systems | "Radio frequency","MIMO communication","Array signal processing","Baseband","Receiving antennas","Transmitting antennas","Convolutional neural networks" | Hybrid beamformer design is a crucial stage in millimeter-wave (mmWave) MIMO systems. In this letter, we propose a convolutional neural network (CNN) framework for the joint design of precoder and combiners. The proposed network accepts the input of channel matrix and gives the output of analog and baseband beamformers. Previous works are usually based on the knowledge of steering vectors of array responses which is not always accurately available in practice. The proposed CNN framework does not require such knowledge and provides higher capacity performance compared with conventional greedy- and optimization-based algorithms.
2112 | 6898 | 8710301 | Beyond Basins of Attraction: Quantifying Robustness of Natural Dynamics | "Robustness","Legged locomotion","Limit-cycles","Aerospace electronics","Computational modeling","Springs" | Designing a system that exhibits favorable natural dynamics is crucial for simplifying designing or learning control policy. However, it is still unclear what constitutes favorable natural dynamics and how to quantify its effect. Most studies of simple walking and running models have focused on the basins of attraction of passive limit cycles and the notion of self-stability. We instead emphasize the importance of stepping beyond basins of attraction. In this paper, we show an approach based on viability theory to quantify robust sets in state-action space. These sets are valid for the family of all robust control policies, which enables the quantification of the natural dynamics' robustness before designing the control policy or specifying the control objective. The formulation is demonstrated using spring-mass models, simple low-dimensional models of running systems. An example application is illustrated by optimizing the robustness of a simulated planar monoped using a gradient-free optimization scheme. Both case studies result in a nonlinear effective stiffness, providing more robustness.
2113 | 6899 | 8710305 | Classification of ADHD Individuals and Neurotypicals Using Reliable RELIEF: A Resting-State Study | "Functional magnetic resonance imaging","Feature extraction","Principal component analysis","Reliability","Linear regression","Entropy","Deep learning" | The intensity of spontaneous neuronal activity can be reflected by the fractional amplitude of low-frequency fluctuation (fALFF). Feature selection on functional magnetic resonance imaging (fMRI) data combined with fALFF can be well used to study the pathology of attention deficit hyperactivity disorder (ADHD) and assist in its diagnosis. However, the unsatisfactory effect of feature selection limits the study of ADHD. To address this issue, a novel method for classifying ADHD individuals and neurotypicals is proposed in this study. Multiple linear regressions are used for confounding effect reduction, and fALFF is combined with principal component analysis (PCA), Shannon entropy (ShEn), and sample entropy (SampEn) to construct features. To find the most prominent features, a reliable RELIEF (R-RELIEF) algorithm is proposed. The public ADHD-200 dataset is used to evaluate this method, with the study results suggesting that fALFF is a dependable fMRI marker for the investigation of ADHD. The results in this study suggest that fALFF is a reliable fMRI marker for investigation of ADHD, and R-RELIEF shows good performance compared with RELIEF algorithm. The fALFF of numerous brain regions differ between individuals with ADHD and neurotypicals, supporting previous study findings.
2114 | 6902 | 8710318 | Multi-Modal Reflection Removal Using Convolutional Neural Networks | "Glass","Convolution","Color","Image restoration","Sun","Deep learning","Image reconstruction" | Although color images often suffer from interference caused by glass, depth images captured by infrared sensors are highly resistant to reflection. This study proposes a new approach to removing reflections using multi-modal convolutional neural networks (CNNs). We build a multi-modal CNN for reflection removal to separate transmission from reflection using depth information. The proposed network consists of two sub-networks: the image restoration sub-network (IRN) and the depth adaptation sub-network (DAN). Image restoration sub-network (IRN) recovers transmission layer from the input image with reflection, whereas depth adaptation sub-network (DAN) guides reflection removal of the IRN. Moreover, to extract image details for reflection removal, we present a multi-scale loss function that penalizes non-similarity for multi-scale outputs. Experimental results demonstrate that this proposed method is highly effective, even in cases of dominant reflections, and outperforms existing state-of-the-art methods in terms of both peak signal-to-noise ratio (PSNR) and structural similarity.
2115 | 6905 | 8710325 | Discriminative Multiview Nonnegative Matrix Factorization for Classification | "Training","Optimization","Measurement uncertainty","Face recognition","Learning systems","Feature extraction" | The area of computer vision and pattern recognition has seen a surge of interest in the Multiview Nonnegative Matrix Factorization (NMF), but most existing works emphasize the need for view consistency while ignoring discrimination. However, most existing works focus on view consistency and ignore discrimination. The proposed approach aims to learn both discriminative and consistent representations that improve classification accuracy. In this algorithm, we apply discriminative patch alignment to enhance the local discrimination in each view and utilize the large margin principle to improve global discrimination. At the same time, we use a shared representation to propagate information among the multiple views to ensure consistency. Additionally, we improve robustness by measuring reconstruction errors using correntropy-induced metric. Our experiments on multiple datasets like face recognition, handwritten digit recognition, Xmedia, and Wikipedia multiview demonstrate that DMultiNMF shows significant improvements over other algorithms like single view using concatenated views and outperforms other multiview NMF algorithms.
2116 | 6906 | 8710328 | Wi-Multi: A Three-Phase System for Multiple Human Activity Recognition With Commercial WiFi Devices | "Internet of Things","Activity recognition","Wireless communication","Wireless fidelity","Feature extraction","Training","Security" | Channel state information-based activity recognition has gathered immense attention over recent years. Numerous works have demonstrated desirable performance in healthcare, security, and Internet of Things applications using various machine learning algorithms. However, they usually fail to consider the availability of enough samples to be trained. Additionally, many applications focus only on single subjects. To address these challenges, in this paper, we propose a three-phase system Wi-multi that targets at recognizing multiple human activities in a wireless environment. Different system phases are applied according to the size of available collected samples. Distance-based classification using dynamic time warping is used when there are few samples in the profile. Then, support vector machine is employed when representative features can be extracted from training samples. Lastly, recurrent neural networks is exploited when a large number of samples are available. Extensive experiments results show that Wi-multi achieves an accuracy of 96.1% on average. It is also able to achieve a desirable tradeoff between accuracy and efficiency in different phases.
2117 | 6911 | 8710357 | Aeronautical &lt;inline-formula&gt; &lt;tex-math notation=&#034;LaTeX&#034;&gt;$Ad~Hoc$ &lt;/tex-math&gt;&lt;/inline-formula&gt; Networking for the Internet-Above-the-Clouds | "Aircraft","Ad hoc networks","Satellite broadcasting","Mobile computing","Aerospace engineering","Internet of Things","Aircraft propulsion","Cloud computing","Satellite communication" | The engineering vision of relying on the “smart sky” for supporting air traffic and the “internet-above-the-clouds” for in-flight entertainment has become imperative for the future aircraft industry. Aeronautical ad hoc networking (AANET) constitutes a compelling concept for providing broadband communications above clouds by extending the coverage of air-to-ground (A2G) networks to oceanic and remote airspace via autonomous and self-configured wireless networking among commercial passenger airplanes. AANET can be considered as a member of mobile ad hoc networks (MANETs) operating above the clouds. However, AANETs possess more dynamic topologies, larger and more variable geographical network sizes, stricter security requirements, and more hostile transmission conditions. These characteristics lead to more significant challenges in aircraft mobility modeling, aeronautical channel modeling, interference mitigation, network scheduling, and routing. This paper provides an overview of AANET solutions by characterizing the associated scenarios, requirements, and challenges. The research on the key techniques of AANETs, such as their mobility models, network scheduling and routing, security, and interference, is reviewed explicitly. The remaining challenges associated with developing AANETs are identified, along with their prospective solutions and open issues. The design framework of AANETs and the key technical issues are investigated along with some recent research results. Furthermore, a range of performance metrics optimized in designing AANETs and a number of representative multiobjective optimization algorithms are outlined.
2118 | 6914 | 8710372 | Closed-form algorithms for computing the intersection of two subspaces | "Complexity theory","Direction-of-arrival estimation","Convergence","Systems engineering and theory","Signal processing algorithms","Singular value decomposition","Antenna arrays" | Finding the intersection of two subspaces is of great interest in many fields of signal processing. Over several decades, there have been numerous formulas discovered to solve this problem, among which the alternate projection method (APM) is the most popular one. However, APM suffers from high computational complexity, especially for real-time applications. Moreover, APM only gives the projection instead of the orthogonal basis of two given subspaces. This paper presents two alternate algorithms which have a closed form and reduced complexity as compared to the APM technique. Numerical simulations have been conducted to validate the accuracy and efficiency of the suggested methods.
2119 | 6915 | 8710374 | New normalized LMS adaptive filter with a variable regularization factor | "Convergence","Signal processing algorithms","Cost function","Radio frequency","Tuning","Simulation" | A new normalized least mean square (NLMS) adaptive filter is first derived from a cost function, which incorporates the conventional one of the NLMS with a minimum-disturbance (MD) constraint. The filter incorporates a minimum-disturbance constraint in addition to the conventional cost function of the NLMS. A variable regularization factor is employed to control the contribution made by the MD constraint in the cost function. This implies that these parameters can be jointly controlled by simply tuning the RF as the proposed algorithm does. Therefore, the parameters can be jointly controlled by adjusting the RF. The RF can enhance the convergence rate of the proposed algorithm, and its optimal value is obtained by minimizing the squared noise-free error. An auto-tuning method for determining the value of the RF is presented, which does not require any prior knowledge of the noise. The simulation results verify the analytical ones and demonstrate that the proposed algorithm outperforms the state-of-art algorithms in both steady-state misalignment and convergence rate. Simulation results show the effectiveness of the proposed algorithm.
2120 | 6918 | 8710381 | Hybrid heuristic algorithm for multi-objective scheduling problem | "Optimization","Scheduling","Sociology","Statistics","Convergence","Systems engineering and theory","Heuristic algorithms" | This research provides academic and practical contributions. On a theoretical level, a hybrid harmony search (HS) algorithm called oppositional global-based HS (OGHS) has been proposed to address multi-objective flexible job-shop scheduling problems (MOFJSPs) with the objective of minimizing makespan, total machine workload and critical machine workload. An initialization program embedded in opposition-based learning (OBL) is developed for enabling the individuals to scatter in a well-distributed manner in the initial harmony memory (HM). Moreover, the recursive halving technique that uses opposite numbers has been applied to reduce the neighborhood space during the searching phase of the OGHS. From a practical perspective, a dual vector code technique has been introduced that enables the OGHS algorithm to adapt to the discrete nature of MOFJSPs. Two practical methods have been implemented to solve MOFJSPs, namely Pareto optimality and technique for order preference by similarity to an ideal solution (TOPSIS). Furthermore, the algorithm performance is tested by using different strategies, including OBL and recursive halving, and the OGHS is compared with existing algorithms in the latest studies. Experimental results on representative examples validate the performance of the proposed algorithm for solving the MOFJSP.
2121 | 6920 | 8710387 | Modeling Simulation and Performance Analysis of Lightweight Cryptography for IOT-Security | "Encryption","Ciphers","Internet of Things","Protocols","Biological system modeling" | As IOT is a coming out as an emerging technology from the last few decades and the demand for the devices based on IOT are also increasing. Encryption methods that are cost-effective, reliable, and size-effective, with small key sizes are essential for IoT devices. This calls for the proper encryption method which is cost effective, reliable, size effective and also uses small key size. Many of the encryption methods are proposed till now for the same but still we always have a room for improvement, in this paper we analyzed an effective algorithm which provides security for the IOT based devices as well as meet the specifications which are mentioned above. Simulation and results shows that the proposed algorithm is effective to provide security with cost and size effective design.
2122 | 6921 | 8710390 | Texture Based Approach for Image Watermarking | "Watermarking","Signal processing algorithms","Conferences","Discrete wavelet transforms","Discrete cosine transforms","Feature extraction","Principal component analysis" | Internet is the most popular thing for human now days. There space unit varied problems and challenges in information security in net system just like the genuineness of content or matter is crucial issue for resolution the matter of repeating, modifying, associate in Nursing distributing the intellectual properties in an nonlocal method. One of the most important concerns is the authenticity of content or material. To address this issue, several digital methods have been proposed to protect multimedia data from unauthorized access and alteration. Among these methods, watermarking techniques are the most commonly used to safeguard multimedia data. Secure information extraction from transform based image watermarking techniques is extracted in this proposed work. Signal processing attacks and geometric attacks are used to verify the extracted information from the primary image. To enhance security, watermark images are tested against unauthorized detection techniques using a correlation-based detector. The results of this study demonstrate that the watermarked image is secure and robust against a range of attacks, including unauthorized detection attacks, signal processing attacks, and geometric attacks. Results show that the watermarked image is secure and robust against several attacks which includes all kind of unauthorized Detection attacks, also Signal Processing attacks and Geometric attacks as well.
2123 | 6923 | 8710395 | Analyzing the Effect of Partial Shading on Performance of Grid Connected Solar PV System | "Photovoltaic systems","Maximum power point trackers","Mathematical model","Computational modeling","Matlab","Heuristic algorithms" | Photovoltaic power is an increasingly popular and important source of renewable energy. Photovoltaic modules possess varying properties depending on the irradiance and temperature they experience. So as to use the maximum power from the PV module, a maximum power point tracking algorithm is utilized. These algorithms are prepared by the dynamic qualities of the PV modules. This difference results in the photovoltaic cluster having multiple peaks, and a maximum power point algorithm must be developed to find the peak with the most power. It is essential to monitor the photovoltaic cluster characteristics under both normal irradiance and partially shaded conditions to optimize the maximum power output from the PV array. Checking Photovoltaic cluster qualities under typical irradiance and halfway shading is fundamental to remove maximum power from the PV exhibit. By utilizing this model, we aim to increase the efficiency of photovoltaic arrays and ultimately encourage the further adoption of renewable energy sources.
2124 | 6924 | 8710399 | A Survey on Metamorphic Cryptography Concepts and Techniques | "Distortion","Encryption","PSNR","Data mining","Conferences" | In steganography, we hide or conceal the secretmessage in a cover medium without doing any modification. I can take text, image, audio or video as a cover medium. However, the use of cryptography alongside steganography can enhance security. In cryptography, we encrypt the secret message into the unreadable form through various encryption techniques, the best the encryption technique is, the more secure the secret message is. Unauthorized users who access the secret message would only see it in encrypted form. So, the combination of both steganography and cryptography is more secure instead of using one of them. This paper delves into the concepts of steganography, cryptography, metamorphic cryptography, steganalysis, distortion techniques, steganography parameters, measures, various techniques along with the limitation and comparison. Factors considered include the integrity of the cover medium and the potential for concealing the amount of secret message in it.
2125 | 6925 | 8710402 | Automated Real Time Sentiment Classification of Twitter Data | "Classification algorithms","Sentiment analysis","Support vector machines","Twitter","Training","Mathematical model","Pickling" | The growth in the area of sentiment analysis and opinion mining has been quick and it also aims to explore the text or opinions on different social media through various machine-learning techniques with the sentiment, confidence, polarity calculations or subjectivity analysis. Users generally tend to express their real feelings on social sites such as Twitter, Facebook, Instagram etc on interesting topics such as brands, products and celebrities etc. Despite various machine learning techniques being utilized, there is a pressing need for a state-of-the-art approach to this topic. This paper tries to contribute to solving these challenges and the creation of an automated system is proposed which reduces the manual labour of preprocessing and filtering of data and the time gap. It tries to integrates various algorithms and results in a module which can be used to determine the sentiment of any text.
2126 | 6930 | 8710408 | Prominent Aspect Term Extraction in Aspect Based Sentiment Analysis | "Batteries","Sentiment analysis","Data mining","Conferences","Motion pictures","Feature extraction","Computer science" | In recent years unstructured text has flooded on the web and today it is a trend to comments, give feedback, share experiences toward products, articles, social issues, multimedia web documents etc. As a result, most online social and commercial platforms now offer a separate space for user reviews in the form of natural text. This electronic data is becoming very crucial and popular in decision making. However, sentiment analysis is no longer a one-time effort; rather, it is more important than ever to understand the various aspects mentioned in user comments. Aspect-term extraction is one of the critical subtasks in aspect-based sentiment analysis. However, most aspect extraction approaches are domain or context-dependent. In this paper, we propose an approach to identify prominent aspects using contextual and domain-specific information. The study and experimental results on different categories of aspects are investigated on standard review data-sets.
2127 | 6932 | 8710418 | SWOT on Execution of Optimization Techniques for Liquid Level Control in a Tank | "Optimization","Level control","Fuzzy logic","Artificial neural networks","Liquids","Genetic algorithms","Mathematical model" | Liquid level control in a tank can be achieved through the use of various controllers. Conventionally there are many controllers that give a response which is sometimes not desirable. Industries want to improve the control strategy for making the controller work more efficiently. This can be achieved by optimizing the mechanism of controller using some heuristic optimization technique. In this paper optimization techniques like genetic algorithm, ant colony, fuzzy logic control and ANN are discussed. Fuzzy logic controller and ANN are more preferable over other optimization techniques because of their fast response and ability to reduce the error with a considerable amount. ANN can be used to train the fuzzy logic controller to make it more robust.
2128 | 6935 | 8710424 | A Study of Static and Random Sink Node in Wireless Sensor Network | "Wireless sensor networks","Throughput","Delays","Batteries","Analytical models","Conferences","Wireless communication" | In the modern age, Wireless Sensor technology is rapidly transforming our lives. This technology boasts two remarkable features - the ability to sense the environment and operate wirelessly. A wide range of applications uses the Wireless Sensor technology. This research paper primary goal is to compare the static & random sink node on the basis of following quality of services parameters packet delivery ratio, average throughput and average end to end delay. The simulation-based results and data analysis indicate that the random sink node outperforms the static sink node in terms of overall performance in WSN.
2129 | 6938 | 8710430 | Forecasting Foreign Exchange Rate Using Robust Lagueree Neural Network | "Biological system modeling","Predictive models","Exchange rates","Artificial neural networks","Data models","Forecasting" | This article discusses the use of single layer based functional basis neural network for foreign exchange rate prediction. The foreign exchange rate problem is known to be complex with high non-linearity and data irregularity. The article suggests that economic growth, interest rate, and influence rates impact foreign exchange rate prediction, making it a challenging task for researchers. The article proposes the use of Functional-link Artificial Neural Network (FLANN) and Laguerre Polynomial Equation (LAPE) for forecasting foreign exchange data. With high data irregularity, both models provide precise outcomes for complex time series models. With high data irregularity, FLANN and LAPE both the models provide extremely precise outcome for complex time series model. Through simulation studies, the article demonstrates that single layer based functional basis neural network models provide improved results compared to ARIMA models with less Root Mean Square Error (RMSE) and performs as a universal approximator. From the Simulation study, single layer based functional basis neural network models provide improved results compare to ARIMA model with less Root Mean Square Error (RMSE) and performs as universal approximator.
2130 | 6947 | 8710459 | GA-based Fractal and Neuroevolution Compressions | "Image coding","Genetic algorithms","Fractals","Neural networks","Data compression","Channel coding","Wavelet transforms" | This paper presents a compression methodology using genetic algorithms and web-services to test it. The algorithm combines two well-known algorithms of fractal and neural network compressions, making some improvements in their implementation. To accelerate the compression process in fractal compression, we adopted a genetic search, while in neural networks, we leveraged neuroevolution approach for adaptable neural networks. This type of network uses previously processed data to increase the compression rate. Overall, our approach surpassed JPEG by 12% in a typical scenario.
2131 | 6959 | 8710489 | Stepping-stones to Transhumanism: An EMG-controlled Low-cost Prosthetic Hand for Academia | "Iron","Frequency modulation","IP networks" | In recent decades, the concept of transhumanism has led to the redesign of the human body in an attempt to transcend our physical and mental limitations. This phenomenon has been known as transhumanism, wherein robotics and biomimetics have been exploiting the unique designs of the human body with the intent to develop disruptive anthropomorphic artificial appendages. While lower extremity prosthetics have advanced to the point of allowing amputees to compete with professional athletes, upper extremity prosthetics still have a long way to go in terms of functionality. This work intends to be a pioneer into developing a low-cost multipurpose robotic hand for research and academia. This paper describes the robotic hand, including its electromechanical development and full ROS integration. Moreover, the paper also presents a MatLab framework designed to introduce sequence data classification, namely providing the ability to control the robotic hand using electromyography (EMG) signals from the forearm. This paper expects to contribute to an ever-increasing human-robot symbiosis by motivating students to engage in transhumanism studies using more sophisticated technologies and methods.
2132 | 6962 | 8710495 | Cluster Validation Measures for Label Noise Filtering | "Training","Clustering algorithms","Indexes","Anomaly detection","Machine learning algorithms","Filtering" | Cluster validation measures play an important role in identifying the most appropriate partitioning of data. In this paper, we show that these well-known and scientifically proven validation measures can also be used in a different context, i.e., for filtering mislabeled instances or class outliers prior to training in super-vised learning problems. A technique, entitled CVI-based Outlier Filtering, is proposed in which mislabeled instances are identified and eliminated from the training set, and a classification hypothesis is then built from the set of remaining instances. The proposed approach assigns each instance several cluster validation scores representing its potential of being an outlier with respect to the clustering properties the used validation measures assess. We examine CVI-based Outlier Filtering and compare it against the LOF detection method on ten data sets from the UCI data repository using five well-known learning algorithms and three different cluster validation indices. The results showed that the proposed approach outperformed the LOF in most scenarios, with the best classification accuracy obtained by combining multiple cluster validation indices and global filtering of mislabeled instances. Our results show that for most learning algorithms and data sets, the proposed CVI-based outlier filtering algorithm outperforms the baseline method (LOF). Overall, the findings suggest that the proposed CVI-based Outlier Filtering technique offers a viable method for improving the quality of training data in supervised learning problems.
2133 | 6963 | 8710505 | Sustainable Manufacturing: The impact of Collaboration on SMEs | "Iron","Frequency modulation","IP networks" | The rapid pace of technological advancements and market changes demands innovative solutions to address industry needs. A new business paradigm, where each enterprise is aware of the need to be sustainable, arises and collaboration has emerged as a possible solution to maximize the usage of resources, to improve production capacity and to increase enterprise sustainability. As Industry 4.0 continues to evolve, it is crucial to integrate the global value chain to enable companies to effectively manage all processes. However, this requires expertise in multiple systems and effective communication. Sustainability arises as a result of the awareness of companies to reduce both their green footage and costs, and also as a result of customers' requirements and governmental legislation. This study focuses on the positive outcomes of a vertical collaboration strategy initiated by C2NET Project.
2134 | 6965 | 8710511 | CLARA: Cloud Learning Autonomous Reacting Algorithms, a Machine Learning Service for the Internet of Things | "Machine learning","Internet of Things","Data models","Tools","Cloud computing","Yarn","Computational modeling" | The Internet of Things (IoT) is growing and it is expected that, by 2020, 31 thousand million devices will be connected. By that time, more than 7 ZetaBytes will have been sent to Cloud Services to be stored and analysed. In order to identify errors, analyze data, and gain insights from the huge amount of information collected, Machine Learning (ML) Models are being employed. Cloud Service providers now offer tools that simplify the development of ML Models. However, the developers still have to be involved in the development, testing, and pruning of the models. CLARA is a cloud based Machine Learning service that aims to simplify all the current developers' work by creating a data interpreter that is able to generate the best ML model for the data provided. In the following paper, research is presented that shows how CLARA can be used to receive and learn from data coming from IoT applications. Furthermore, it will show how CLARA obtains better results than other ML models trained by a developer with no theoretical background on ML.
2135 | 6966 | 8710515 | Gesture Recognition On Human Pose Features Of Single Images | "Feature extraction","Gesture recognition","Training","Cameras","Skeleton","Robots","Two dimensional displays" | Enabling robots to interpret the intentions of humans, such as detecting a waving person in a restaurant or recognizing when a customer is pointing to a product in a supermarket, has the potential to revolutionize the field of human-robot interactions. However, this requires solving a highly complex and diverse problem - that of gesture recognition. To address this challenge, this paper proposes a method for multi-person gesture classification based on human pose features extracted from 2D images. In this paper, we propose a method for multi-person gesture classification for five gestures and one neutral body posture based on human pose features extracted on 2D images. Comparison between supervised machine learning methods for gesture classification are given. The results showed that the proposed approach achieves good results on both the authors' own validation dataset as well as a public dataset, demonstrating its potential for generalized use.
2136 | 6972 | 8710548 | Dangerous Situation Prediction and Driving Statistics Accumulation Using Smartphone | "Artificial intelligence" | The paper discusses a system that predicts dangerous situations and accumulates and analyzes driving statistics by making use of personal smartphones mounted in the vehicle windshield. Smartphone camera and sensors are used to determine one of two dangerous states of the vehicle driver: drowsiness and distraction. The paper presents flow chart for dangerous states recognition to determine these dangerous states as soon as recommendation generation schemes. Moreover, the proposed system includes a web-service for analyzing driver behavior that enables the accumulation and visualization of statistics that will help in characterizing the driver's trip, thereby providing the possibility to analyze driver behavior.
2137 | 6973 | 8710549 | Recreating Historical Landscapes: Implementation of Digital Technologies inArchaeology. Case Study of Rab, Croatia | "Iron","IP networks","Frequency modulation" | The eastern Adriatic coast has recently undergone rapid and extensive transformation, resulting in the destruction and negation of much of its historical monuments and landscapes. However, contemporary remote sensing technologies and digital scanning methods can enable their virtual reconstruction and preservation through precise and interactive 3D models. Such digitized material can be customized and widely distributed, also allowing for continuous documentation and storage of the current condition of the monuments. The interdisciplinary project presented in this paper focused on reconstructing the historical landscape of the island of Rab, Croatia, using both traditional methodologies and advanced digital technologies. An international team of archaeologists and art historians has paired traditional methodologies with the implementation of advanced digital technologies, enabling the creation of a relevant model of development based on the island's historical landscape throughout two millennia. Such integration of two approaches presents a valuable resource in scientific research and a significant step forward in the process of rediscovering and reconstructing the original context of the monuments, and, on the other hand, enables decision makers to develop the landscape without annihilating its historical value.
2138 | 6982 | 8710589 | Detection of Hurriedly Created Abnormal Profiles in Recommender Systems | "Recommender systems","Labeling","Dimensionality reduction","Gaussian distribution","Feature extraction","Hidden Markov models","Clustering methods" | Recommender systems try to predict the preferences of users for specific items. These systems suffer from profile injection attacks, where the attackers have some prior knowledge of the system ratings and their goal is to promote or demote a particular item introducing abnormal (anomalous) ratings. Detecting both cases is difficult, but a new framework proposed in this paper has proven to be successful. The framework uses a validation set to identify anomalous rating profiles (outliers), which typically create random or specific ratings without prior knowledge of existing ratings. The proposed detection method is based on the unpredictable behavior of the outliers in a validation set, on the user-item rating matrix and on the similarity between users. The proposed methodology is entirely unsupervised and uses k-means clustering techniques to detect spurious profiles. Additionally, the paper demonstrates that supervised methods, such as random forest classifiers, outperform unsupervised ones when labeling sample data is available. Experimental results on the MovieLens 100k and the MovieLens 1M datasets demonstrate the high performance of the proposed schemata.
2139 | 6984 | 8710612 | The Influence of Competition on New Product Development Project Planning Decisions | "Games","Project management","Training","Product development","Entrepreneurship","Competitive intelligence" | In a typical new product development (NPD) project, there are many alternatives, ranging from incremental changes or re-engineering of an existing product in order to compete better in an existing market, to breakthrough thinking and the development of a new product using new technologies that satisfy the needs and expectations of customers in new markets. This study aimed to examine whether competition affects the decision-making process of entrepreneurs managing NPD projects. Based on a controlled experiment conducted using a simulation game in project management courses, the results revealed that a competitive environment in which participants compete for the same customers tends to impact the planning phase of NPD projects. The results reveal that a competitive environment in which participants compete for the same customers tends to impact the planning of NPD projects. analysis in the planning phase of NPD projects, entrepreneurs can assess the tradeoffs of various alternatives under noncompetitive conditions and understand how market conditions, such as competitor entry behavior, can impact the project plan. The best project plan, among all the feasible alternatives, is based on a management strategy that considers the level of competition and the uncertainty in technology, market, and environment. A decision on the best project plan, among all the feasible project plans, is based on management strategy that takes into account the level of competition along with the uncertainty in the technology, market, and environment. The game, combined with a simulation-based training tool, used in this study, offer an opportunity to develop and to try different alternatives for the management of NPD projects without risking the consequences of project failure.
2140 | 6986 | 8710616 | Block Simplex Signal Recovery: Methods, Trade-Offs, and an Application to Routing | "Estimation","Bayes methods","Compressed sensing","Convex functions","Sensors","Scalability","Transportation" | This paper presents the problem of block simplex constrained signal recovery, which has been demonstrated to be a suitable formulation for estimation problems in networks such as route flow estimation in traffic. The study evaluates various approaches to this problem, including compressed sensing, Bayesian inference, and convex optimization, and proposes new methods within each framework. This paper presents new methods within each framework and assesses their respective abilities to reconstruct signals, with the particular emphasis on sparse recovery, ability to incorporate prior information, and scalability. We then apply these methods to route flow estimation in traffic networks of various sizes and network topologies. On the other hand, the convex optimization approach can scale well and has been shown to achieve 90% route flow accuracy on a full-scale network. Overall, the study presents valuable insights into the problem of block simplex constrained signal recovery and highlights the importance of considering various approaches for network estimation problems.
2141 | 6987 | 8710617 | Caps-TripleGAN: GAN-Assisted CapsNet for Hyperspectral Image Classification | "Hyperspectral imaging","Feature extraction","Gallium nitride","Generative adversarial networks","Hidden Markov models" | The challenges posed by the increase in both spectral and spatial information of hyperspectral imagery are well documented, primarily due to the highly correlated nature of spectral bands, limited training samples, and a high resolution that may exacerbate intraclass difference and interclass similarity. In this paper, in order to better handle these problems, a Caps-TripleGAN framework is proposed by exploring the 1-D structure triple generative adversarial network (TripleGAN) for sample generation and integrating CapsNet for hyperspectral image classification. Additionally, we rely on spatial information to further refine the learning capacity and discriminative ability of the Caps-TripleGAN framework. The experimental results obtained with three real hyperspectral data sets confirm that the proposed method outperforms most of the state-of-the-art methods.
2142 | 6988 | 8710622 | A Combined Solution for Real-Time Travel Mode Detection and Trip Purpose Prediction | "Feature extraction","Global Positioning System","Sensors","Real-time systems","Data collection","Data models","Task analysis" | Identifying the travel modes people use on their daily commute, and the purpose of their trips, contributes to a better understanding of their mobility patterns. Therefore, the detection of the travel modes and the prediction of trips, purposes from smartphone sensors data emerged as two research problems in recent years. Most previous works have tackled these problems in separate studies, leading to an unnecessary redundancy with respect to the preprocessing steps taken. In this paper, we propose the use of a single preprocessing algorithm for both problems, using location traces obtained through smartphone sensors. The proposed technique applies multiple preprocessing steps to extract relevant features for both classification tasks and uses automated machine learning methods to identify the best classifiers and its hyperparameter configurations for each one of them. During evaluation experiments conducted with real smartphones data, a maximum accuracy of 88% for travel mode detection and 81% for trip purpose prediction were reached using our technique.
2143 | 6990 | 8710625 | Statistical Compressive Sensing and Feature Extraction of Time-Frequency Spectrum From Narrowband Radar | "Time-frequency analysis","Feature extraction","Signal resolution","Radar","Image reconstruction","Image resolution","Matching pursuit algorithms" | To address the issue of signal reconstruction in conventional narrowband radar systems, we propose a new statistical compressive sensing (SCS) method that enables the reconstruction of superresolution time-frequency spectra from corrupted time-domain measurements. Our method assumes that the signal follows a complex Gaussian distribution and utilizes a hierarchical Bayesian model. We leverage Variational Bayesian Expectation Maximization (VBEM) to perform inference for the posterior distributions of the model parameters. In order to fully exploit the superresolution characteristics of reconstructed spectrum, a novel superresolution time-frequency feature vector is extracted for subsequent classification of ground moving targets, i.e., walking person and a moving wheeled vehicle. Our experimental results on measured data show that the proposed reconstruction method can achieve optimal reconstruction performance, and the superresolution feature exhibits excellent classification performance for human and vehicle targets.
2144 | 6991 | 8710629 | Sliding Mode Control for a Class of Nonlinear Singular Systems With Partly Immeasurable Premise Variables | "Symmetric matrices","Stability analysis","Sun","Sliding mode control","Design methodology","Nonlinear systems" | This paper investigates the problem of sliding mode controller design for a class of T-S fuzzy singular systems (TSFSSs) with partly immeasurable premise variables. The authors present new state-feedback and static output-feedback-based sliding mode controller design methods by considering the different cases of immeasurable premise variables. The information of measurable premise variables in TSFSS is utilized to design the controllers. The focus is on solving the problem of sliding mode controller design for TSFSS with immeasurable premise variables related to time and system states. Further, based on the new sliding mode control (SMC) methods, some new convex conditions for designing sliding mode controllers are proposed. It is shown that the proposed sliding mode controllers design approaches have the advantage over existing SMC methods to stabilize the TSFSS with immeasurable premise variables. Finally, two simulation results are given to verify the feasibility and effectiveness of the proposed methods.
2145 | 6995 | 8710665 | Lightweight IoT Group Key Establishment Scheme From the One Time Pad | "Logic gates","Internet of Things","Nickel","Public key cryptography","Digital signatures" | Revised: Secure group communication within the Internet of Things (IoT) necessitates the establishment and management of one or more group keys for confidential group messaging, among other group security services. One of the main challenges in ensuring secure group communication in IoT is designing a group key establishment scheme that is feasible for nodes with limited computational capabilities. To address this issue, we propose a lightweight group key establishment scheme based on fast symmetric-key encryption in this paper. We show a mechanism for designing a lightweight and secure IoT group key establishment and management scheme whose security is underpinned by the perfect secrecy provided by the One Time Pad. We then argue that the scheme is convenient for IoT group applications where nodes are resource-constrained. We prove that our scheme is secure under a threat model where the attacker has sufficiently large computational power. We also prove that the scheme provides desired group security properties such as confidentiality, key secrecy and independent group session keys generation.
2146 | 6999 | 8710680 | Application of Artifical Intelligence in Construction Waste Management | "Waste management","Artificial intelligence","Construction industry","Production","Solids","Sociology" | Nowadays, the construction industry faces numerous problems, among which, managing construction and demolition waste are of key concern. This waste poses a threat to the environment and requires significant financial resources to be properly handled. However, considering all the contributing attributes for waste management is beyond the limits of human capacity. Therefore, there is a dire need for artificial intelligence (AI) to help direct waste management efforts. Generation of construction and demolition (C&D) waste is unavoidable in any circumstance and handling this waste is always a menace to the managers. This paper aims to develop a conceptual framework for an effective construction waste management system (EMS) using AI technology. The proposed EMS will help construction practitioners to determine the most suitable, viable, feasible and economical waste management technique, based on the type and capacity of waste produced. A comprehensive review of waste generation attributes, waste management techniques, and adaptability and feasibility is carried out to identify loopholes and limitations of each method. By implementing this AI-based approach, it is hoped that the construction industry can address the challenges of construction and demolition waste management in a more efficient and sustainable manner.
2147 | 7005 | 8710699 | MAMoC-Android: Multisite Adaptive Computation Offloading for Android Applications | "Cloud computing","Task analysis","Servers","Smart phones","Batteries","Engines" | Computational offloading has become increasingly popular for enhancing the performance of mobile apps and reducing the energy consumption of mobile devices. Previous research has mainly focused on single-site offloading, where only one server is considered as the offloading location. However, mobile devices now have access to a range of nearby mobile and fixed devices and multiple cloud providers. This paper proposes a method for multisite computation offloading in dynamic mobile cloud environments, in order to save energy and improve application execution time. Our dynamic offloading decision algorithm considers the offloading scores and past offloading execution records to select the best candidate(s) for offloading. The execution of multisite offloading yields a superior reduction in completion time and energy consumption of mobiles compared to local execution or a single-site offloading execution on a public cloud instance.
2148 | 7007 | 8710701 | Artificial Immune System (AIS) for Task Scheduling Problem in Multi-Processors Environment | "Task analysis","Program processors","Immune system","Cloning","Artificial intelligence","Processor scheduling" | Multiprocessor applications are extensively utilized to solve complex and large-scale problems. The optimal benefit of this application depends on the arrangement or schedule of the processors utilized to handle a specific task. Several algorithms have been proposed to schedule task allocation using multiprocessors. As each problem is unique and involves problems-specific variables, no one method can optimally solve all multiprocessors-related problems. This study suggests the use of Artificial Immune Systems (AIS) for parallel processing scheduling tasks. Moreover, a comparative study was conducted with other existing methods to evaluate the performance of the proposed method. The test results obtained illustrates the effectiveness of AIS on this problem.
2149 | 7009 | 8710705 | The Integration of the Blended Learning Concept into Employee Training as a Factor in Shifting Mentalities towards the Industry 4.0 Approach | "Training","Industries","Companies","Production facilities","Automotive engineering" | The purpose of this paper is to introduce the concept and outcomes of Blended Learning in the training process for directly productive employees. Blended Learning is a modern teaching method commonly used by universities, and we applied it in an automotive factory setting. Technology and IT are becoming the most important learning infrastructure, especially for delivering learning to all employees, which may be spread out over a vast geographical area. Therefore, we chose to use the Blended Learning concept in an automotive production environment to prepare individuals for the Industry 4.0 approach. The implementation of Blended Learning in an automotive factory led to an increase in knowledge about Lean methods and the active participation of employees in the continuous improvement process. This involvement significantly improved production performance and productivity, and quality and waste reduced, which are crucial elements of Industry 4.0.
2150 | 7010 | 8710719 | Identifying Patent Risks in Technological Competition: A Patent Analysis of Artificial Intelligence Industry | "Patents","Artificial intelligence","Industries","Layout","Technological innovation","Consumer electronics","Business" | Identifying patent risks is a crucial way to assist technological innovation actor especially latecomers to confront with technological competition. Patent documents are a reliable data source containing huge amounts of technical information that can indicate patent risks and provide competitive advantage. In this paper, we consider patent documents as objective data source and search them from INNOGRAPHY, a professional business database of intellectual property. A case study was carried out on the artificial intelligence industry to verify the effectiveness of the approach. The effectiveness of the approach is verified with the case study on artificial intelligence industry. Regarding the competition position of top assignees, assignees from the US, Japan, China, and Korea were major competitors in the artificial intelligence industry. Regarding to the competition position of top assignees, assignees from the U.S., Japan, China and Korea were major competitors in artificial intelligence industry. The U.S. was the leader of artificial intelligence industry, holding 252 high strength patents. Although China had an obvious advantage over the number of patents compared to the U.S., Japan and other countries or regions in the field of artificial intelligence industry, China should be focused on expanding overseas patent layout and enhancing its competition position and high strength patents. This paper offers valuable contribution to the understanding of patent risks in technological competition in the artificial intelligence industry, and can be applied to various other technology industries and served as a starting point for developing more general models.
2151 | 7012 | 8710725 | Strategies for Complexity Management Coping with Cost Estimation. The Case of Customized Furniture Manufacturing | "Complexity theory","Manufacturing","Estimation","Companies","Pricing","Instruments","Production" | The task of cost and price estimation is primarily grounded upon the company's capacity to recognize complexity, which is rapidly growing in the modern manufacturing sector. A great deal of today's industries face a problem of growing complexity, which affects all vital functions of the organization and puts up a serious challenge in terms of company's competitiveness. This study aims to explore how furniture companies that specialize in customized manufacturing identify and manage complexity in pricing when dealing with new orders.
2152 | 7017 | 8710761 | Identification of Four Wheel Mobile Robot based on Parametric Modelling | "Mathematical model","Autoregressive processes","Mobile robots","Data models","System identification","Wheels","Estimation" | The Four Wheel Mobile Robotic technology offers a range of functions and applications in various industries. Stabilization of four-wheel mobile robot is an important case for the system control of the mobile robot. This paper presents system identification process of Four Wheel Mobile Robot (FWMR). In the first phase, it is investigating a part of the system as multi-input single output (MISO) system. In the first stage, a part of the system is investigated as a multi-input single output (MISO) system, where the input is the current and duty cycle of motors and the output is the speed of rotation wheel. The parametric models used in this study are autoregressive exogenous (ARX) and autoregressive moving average exogenous (ARMAX). There are two parametric models used in this study, those are autoregressive exogenous (ARX) and autoregressive moving average exogenous (ARMAX). Among the models tested, ARX model with first-order structure (FIT= 98.11%) and ARMAX model with second-order structure (FIT= 95.30%) showed the best results in predicting the stability of the FWMR system. The best result models Four Wheel Mobile Robot are ARX model with first-order structure (FIT= 98,11% and ARMAX model with second order structure (FIT= 95,30%. Overall, the system identification process presented in this paper provides valuable insights into the stability of the FWMR systems and highlights the effective use of parametric models in designing and predicting the behavior of the system.
2153 | 7018 | 8710762 | A Robust Method for Hands Gesture Recognition from Egocentric Depth Sensor | "Bones","Thumb","Gesture recognition","Pose estimation","Geometry","Joints","Kinematics" | We present a method for robust and accurate hand pose recognition from egocentric depth cameras. Our method leverages both convolutional neural networks (CNN) for hand pose estimation and joint-based recognition for hand gestures. Specifically, we utilize a hand geometry prior network to estimate the hand pose during the pose estimation stage, followed by a hand language model that converts the estimated joint locations to hand gestures based on a set of predefined basic propositions. These propositions are generated by applying four predicate types to the fingers and palm states. Our experimental results indicate that this approach is highly effective in accurately recognizing hand poses, even in environments with self-occlusion in the camera view. Our experimental results indicate that the method enables robust and accurate gesture recognition in self-occlusion environment.
2154 | 7019 | 8710768 | EEG features extraction during chloral hydrate-induced sedation (Study case: Single subject analysis between two siblings) | "Sleep","Electroencephalography","Pediatrics","Time-domain analysis","Electrodes","Feature extraction","Standards" | Sleep is a complex phenomenon that is still not fully understood. In order to gain a better understanding of other events that occur during sleep, various investigations must be conducted. One commonly used method for investigating sleep is the use of short sleep periods induced by sedation, particularly in pediatric EEG studies. However, the investigation of EEG features during this type of recording is still limited. EEG studies on small children can be particularly challenging, but this study presents a valuable investigation of brain activity during short sleep induced by chloral hydrate sedation in two siblings, one with brain abnormalities and one typically developed. The main goal of this study was to determine whether there were any similarities in EEG features between sedated and normal sleep conditions. The results showed that NREM 3 stage elicited on both groups brain activity according to delta powers domination and sleep spindles feature occurrences during this condition. This study concluded that EEG recording during chloral hydrate-induced sedation might be a better solution to observe NREM 3 sleep stage in a short time period, especially for small children and uncooperative participants. As a preliminary study, this investigation offers the potential to observe both groups more thoroughly in future research.
2155 | 7021 | 8710779 | Design of an Optimized CMOS ELM Accelerator | "Training","Nonvolatile memory","Neurons","Computer architecture","Neural networks","Hardware","Inference algorithms" | In the last decade, artificial intelligence (AI) has emerged at the forefront of driving many technological innovations. A variety of algorithms have been proposed as possible alternatives to implement AI in computing systems. However, it is critical to have hardware implementation of neural network algorithms for time-sensitive applications. This paper presents a simplified AI accelerator based on CMOS technology that implements an ELM-based inference engine. The analysis of implementing such an accelerator on different technology nodes with comparative analysis shows the impact of technology node scaling on performance of the proposed accelerator in terms of power and area. We present analysis of implementing such an accelerator on different technology nodes with a comparative analysis to analyze the impact of technology node scaling on performance of the proposed accelerator in terms of power and area. This study observed a remarkable benefit in speed (1.3x), area (14x) and power (7x) by scaling the design from 180 nm to 45 nm. We observed a remarkable benefit in speed (1.3x), area (14x) and power (7x) by scaling the design from 180 nm to 45 nm. Further, we present an analysis showing benefits of introducing emerging non-volatile memory (NVM) technologies like RRAM as the primary memory technology for the accelerator. The analysis shows that replacing the conventional CMOS with RRAM would give significant benefits in leakage (4.5x) and area (33x).
2156 | 7024 | 8710808 | Embedded Device Free Passive (EDfP) System: Sensitivity of ESP32 | "Sensitivity","Wireless fidelity","Performance evaluation","Training","Internet of Things","Meters","Task analysis" | The Internet of Things (IoT) has revolutionized the way we connect devices and has opened up new avenues for cheap, energy-efficient IoT enablers that work with a variety of communication protocols. Among those, 802.11 WiFi based devices have a winning edge as WiFi infrastructure is ubiquitously available in Malaysia. In this study, we aimed to evaluate the sensitivity of an ESP32 to detect human presence in a residential living hall measuring 13.44 square meters, and to demonstrate the potential of IoT enablers to perform Device Free Passive (DfP) tasks such as detection, localization, and tracking of human entities, using a single link with an Access Point (AP) without intervention from an application server. The key objective of this study is to prove the potential of an IoT enabler to perform Device Free Passive (DfP) tasks such as detection, localization and tracking of human entity using a single link with an Access Point (AP) without any intervention from an application server. The sensitivity is measured using embeddable deterministic methods on Received Signal Strength Indicator (RSSI) data. Sensitivity measurement using average and variance resulted with average accuracy of 100% and 73.5% respectively for human presence detection. In overall, it is possible to perform DfP tasks using IoT enablers especially ESP32.
2157 | 7025 | 8710810 | A Cache Based DoS Attack on Real Information Centric Networking System | "Network topology","Topology","Web servers","Security","Computational modeling","Simulation" | Network security remains a major concern in today's Internet environment. Even though there have been simulation studies related to denial of service and cache attacks, studies of attacks on real networks are still lacking in the research. In this work, the effects of cache attacks in real information-centric networking systems were investigated. Cache attacks were implemented in real networks with different cache sizes and with Least Recently Used, random and First In First Out algorithms to fill the caches in each node. The attacker hits the cache with unpopular content, making the user request that the results be fetched from web servers. The cache hit, time taken to get the result and number of hops to serve the request were calculated with real network traffic. The results of the implementation are provided with the consideration of different topologies and are compared with existing simulation results.
2158 | 7026 | 8710815 | Nguyen-Widrow Neural Network for Distribution Transformer Lifetime Prediction | "Oil insulation","Wavelet transforms","Power transformer insulation","Neural networks","Backpropagation","Temperature measurement" | In the power system distribution, transformer has an important role to deliver electrical power to the consumer. However, transformer failure can lead to decreased performance and a shorter remaining lifespan. Therefore, it is important to monitor the lifetime of the transformer to avoid the disturbance. This research proposes a simulation study to predict the lifetime of transformer using Nguyen-Widrow neural network. The parameters used for this research are current, temperature, and transformer lifespan. Measurement is carried out on transformers with the rating of 20 kV/3S0-220 V and capacity of 100 kVA. The training and testing data of backpropagation neural network are PSD (power spectral density), and energy value resulted from the wavelet process. The desired output is the predicted lifespan of the transformer. This study compares the backpropagation and Nguyen-Widrow algorithms. The results demonstrate that the Nguyen-Widrow algorithm predicts transformer lifespan more accurately compared to backpropagation neural network.
2159 | 7030 | 8710834 | Socialite: Social Activity Mining and Friend Auto-labeling | "Activity recognition","Social groups","Cutoff frequency","Data mining","Social networking (online)","Intelligent sensors" | As people's friend lists grow longer, it becomes more and more difficult to manage a friend list by labeling or grouping friends manually. To solve this problem, we present Socialite, a framework that utilizes the sensors in smart devices to identify social group activities and automatically label friends based on their interactions in the physical world. Socialite considers different deployment strategies and mainly contains two stages: social activity recognition and social group detection. Together with several data analysis approaches, a voting based lightweight neural network is designed for high accuracy diverse activity recognition. Then we propose a novel algorithm for social interaction feature generation and measure correlation among features of even asynchronous social activities. In the social group detection stage, we propose a novel algorithm for social interaction feature generation that can measure correlations among even asynchronous social activities. We evaluated Socialite through extensive real-life experiments and achieved high accuracy in detecting social groups in different scenarios. For instance, Socialite achieved 92.2% accuracy in recognizing a walking activity between two people and 92.6% accuracy in identifying a table tennis activity. Overall, Socialite leverages on-board sensors to make social group management easier and more efficient by automatically labeling and grouping friends based on their physical interactions.
2160 | 7032 | 8710845 | Adaptive Boosting Classifier for Pedestrian Attributes Identification with Color and Texture Features | "Image color analysis","Feature extraction","Histograms","Training","Boosting","Testing","Indexes" | This paper proposes a combination of color and texture features along with an adaptive boosting classifier for identifying pedestrian image attributes. The feature extraction method used is the color histogram and Multi Block Local Binary Pattern (MB-LBP). This is suitable with the dataset that is trained and tested in this research, PETA dataset since this dataset has various size, a point of view, resolution, etc. Color histogram and MB-LBP capture two kinds of information in the pedestrian images, i.e., color and texture information. The Adaboost is used as a classifier for the attribute identification, and for the weak classifier, the decision stump is applied. The performance accuracy of texture, color, and the combination of both features is compared in the attribute identification process. For the experiments conducted, the number of bins for the color histogram and MBLBP are 8, 16, and 32. The results of the experiments showed that the combination of both features, color histogram and MB-LBP, achieved the highest accuracy in attribute identification.
2161 | 7033 | 8710851 | A Comparative Study of Deep Learning Approaches for Query-Focused Extractive Multi-Document Summarization | "Deep learning","Task analysis","Hidden Markov models","Gold","Predictive models","Training","Neural networks" | Query-focused multi-document summarization aims to produce a single, short document that summarizes a set of documents that are relevant to a given query. Over the years, deep learning techniques have been employed to generate summaries in either an abstractive or extractive manner. In this study, we have used six deep neural network approaches to tackle the task of query-focused extractive multi-documents summarization and have compared their performances. To the best of our knowledge, our study is the first to compare deep learning techniques on extractive query-focused multi-document summarization. Our experiments with DUC 2005-2007 benchmark datasets show that Bi-LSTM with Max-pooling delivers the best performance among the methods compared.
2162 | 7034 | 8710852 | Investigation of Unified Emerging-NVM SoC Architecture for IoT-WSN Applications | "Random access memory","Nonvolatile memory","Wireless sensor networks","Internet of Things","Phase change materials","Performance evaluation","Wireless communication" | This paper discusses the potential utilization of new NVM devices, including Phase Change Memory (PCM), OxRAM (oxide-based), and magneto-resistive STT-MRAM memory, in System-on-Chip (SoC) for IoT-WSN (Wireless Sensor Node) applications. We validate the concept of a unified memory architecture relying on all NVM implementation, in particular for IoT-WSN applications. The results of simulation and analysis for the NVM-based unified memory architecture are presented using the MSP430 platform with Contiki, and benchmarked for the Sky-Collect application. Important performance parameters such as area, write hits, write hit rate/evolution, power, and latency are considered in this study.
2163 | 7037 | 8710858 | iPand: Accurate Gesture Input with Ambient Acoustic Sensing on Hand | "Acoustics","Sensors","Feature extraction","Microphones","Skin","Friction","Smart phones" | Finger gesture input is emerged as an increasingly popular means of human-computer interactions. However, the existing methods of capturing these gestures, such as using dedicated devices, can be inconvenient and not always accessible. Unlike previous works, which implement gesture input with dedicated devices, our system exploits passive acoustic sensing to identify the gestures, e.g. swipe left, swipe right, pinch and spread. The insight of our system is that specific gesture emits unique friction sound, which can be captured by the microphone embedded in wearable devices. We capture these acoustic signals and extract the features by using bandpass filters and short-time Fourier Transform. The iPand system supports multi-touch input, allowing for up to four fingers to be used simultaneously. iPand is implemented and evaluated using COTS smartphones and smartwatches. Experiment results show that iPand can achieve the recognition accuracy of 89%, 83% and 78% in three daily scenarios (i.e., library, lab and cafe), respectively. The iPand system offers a more convenient, user-friendly, and always-accessible method of finger gesture input that may have potential applications in a variety of fields.
2164 | 7038 | 8710860 | Queuing Network Approximation Method for Evaluating Performance of Computer Systems with Finite Input Source | "Servers","Computer performance","Markov processes","Computational modeling","Time factors","Mathematical model","Lattices" | Queuing network techniques are effective for evaluating the performance of computer systems. We discuss a queuing network technique for computer systems in finite input source. The finite number of terminals exist in the network and a job in the network moves to the server that includes CPU, I/O equipment and memory after think-time at the terminal. Upon job completion, it releases the memory and returns to its original terminal. After the job completes CPU and I/O processing, it releases the memory and goes back to its original terminal. This necessitates the use of an approximation queuing network technique for calculating computer system performance, accounting for multiple job types in finite input source scenarios. This technique involves dividing the queuing network into two levels: the "inner level," where jobs execute CPU and I/O processing, and the "outer level," containing terminals and communication lines. This technique involves dividing the queuing network into two levels; one is "inner level" in which a job executes CPU and I/O processing, and the other is "outer level" that includes terminals and communication lines. To evaluate our approximation technique, we conducted numerical experiments that highlighted the system response time and mean number of jobs in the inner level. We evaluated the proposed approximation technique by using numerical experiments and clarified the characteristics of the system response time and the mean number of jobs in the inner level.
2165 | 7039 | 8710861 | Policy Reuse in Reinforcement Learning for Modular Agents | "Task analysis","Reinforcement learning","Aerospace electronics","Robots","Adaptation models","Trajectory","Mathematical model" | We present reusable policy method for modular reinforcement learning problem in continuous state space. Our method relies on two-layered learning architecture. Each sub-agent is then trained to learn a local control policy. The second layer learns a global policy that uses the already learned local policies over the n sub-agents by sampling the local policy with global parameters for each sub-agent, while parameterizing the local policy independently to approximate non-linear interconnections between the sub-agents. To demonstrate the efficiency of our method, we applied it to a 12-DOF modular robot that learns the maneuver pattern of a snake-like gait. We compared our proposed approach against standard single-policy learning methods to benchmark optimality. Overall, our modular reinforcement learning method proved to be a promising approach for learning complex tasks that require interconnected behaviors across multiple sub-agents in continuous state spaces.
2166 | 7040 | 8710864 | Non-Linear Spatio-Temporal Input Selection for Rainfall Forecasting Using Recurrent Neural Networks | "Feature extraction","Predictive models","Meteorology","Forecasting","Correlation","Testing","Analytical models" | Rainfall is a crucial aspect of the hydrologic cycle and is employed for planning purposes in various industries. Based on the White test it is known that some weather variables correlate non-linearly to rainfall. Meanwhile, from correlation testing it is known that the observed weather data from weather stations in a region are mutually correlated. Therefore, traditional statistical modeling utilizing autocorrelation and cross-correlation methods may not be appropriate since the assumption of linear correlation is not fulfilled. To address these issues, this paper proposes a novel framework for non-linear feature extraction with detrended partial cross-correlation analysis and predictor input selection utilizing symmetrical uncertainty to determine optimal non-linear input features in rainfall forecasting. Forecasting was performed simultaneously for 3 weather station locations in addition to taking into account the dependencies of observation time. This is called a non-linear spatio-temporal recurrent neural network. The result of the forecasting method shows that the model performed better than univariate/multivariate time series forecasting and a recurrent neural network without input selection.
2167 | 7052 | 8710893 | Image Denoising Using A Generative Adversarial Network | "Noise measurement","Training","Image denoising","Image resolution","Image reconstruction","Generators","Noise reduction" | Animation studios render 3D scenes using a technique called path tracing which enables them to create high quality photorealistic frames. Path tracing involves shooting numerous rays into a pixel that hit objects in the scene and reflect, refract, or get absorbed based on the object's reflective properties. The colors returned by these rays are then averaged to determine the pixel's color. This process is repeated for all the pixels. Due to the computational complexity it might take 8–16 hours to render a single frame. This method involves rendering the image with a smaller number of samples per pixel than normal path tracing and passing the noisy, partially rendered image to our network. The network can then generate a high-quality photorealistic image using only 1, 4, or 8 samples instead of the usual 32,000 samples used in traditional path tracing.
2168 | 7058 | 8710918 | Creation of Adversarial Examples with Keeping High Visual Performance | "CAPTCHAs","Perturbation methods","Image recognition","Visualization","Mathematical model","Neural networks","Resistance" | The accuracy of image classification through convolutional neural networks surpasses human capability in various fields. However, the improvement of the image recognition technology gives a great blow to security system with an image such as CAPTCHA. This distortion, however, causes problems for human readability. One potential solution is the use of adversarial examples, designed to intentionally misclassify images through machine learning. The best feature of this technique is that when human beings compare the original image with the adversarial examples, they cannot understand the difference on appearance. However, conventional FGSM adversarial examples are unable to completely misclassify strong nonlinear networks like CNN. To address this issue, Osadchy et al. conducted research to apply adversarial examples to CAPTCHAs in an attempt to force CNN to misclassify them. However, the results were insufficient, and CNN could not misclassify character images. In response, our research proposes a new method that applies FGSM to character CAPTCHAs, thereby allowing CNN to misclassify them.
2169 | 7062 | 8710934 | Fast and Efficient Cluster Based Map for Ship Tracking | "Marine vehicles","Artificial intelligence","Geospatial analysis","Monitoring","Continents","Indexes","Servers" | Automatic Identification System (AIS) is a system designed to improve maritime security by enabling the ship navigator to view the identity, position, and direction of other ships nearby. However, the increased amount of data transmitted simultaneously from multiple ships can cause a significant decrease in the performance of data retrieval using traditional RDBMS. AIS data send simultaneously from multiple ship at very fast intervals. With the increased amount of data received, the performance of data retrieval using traditional RDBMS often decreased significantly. To address these issues, this paper proposes a fast and efficient cluster-based approach to store and query AIS geospatial data using Redis. The proposed method clusters data into a web-based map, resulting in a faster and more informative display of AIS information. This paper proposes a fast cluster-based method to store and query AIS geospatial information using Redis and also maps it as a cluster into a web-based map to provide a faster and more efficient display.
2170 | 7069 | 8710960 | Dynamic Reservation and Deep Reinforcement Learning based Autonomous Resource Management for wireless Virtual Networks | "Resource management","Quality of service","Delays","Dynamic scheduling","Reinforcement learning","Virtualization","5G mobile communication" | The next generation network, 5G, is expected to provide service-oriented networks where different applications are served in isolation according to their own requirements. It is challenging to have an efficient common resource allocation mechanism for virtual networks (VNs) that have different objectives. To address this, we present a novel approach utilizing dynamic reservation and deep reinforcement learning, as an autonomous virtual resource management strategy. The infrastructure provider periodically reserves the unused resource to the VNs based on their ratio of minimum resource requirements. Then, the VNs autonomously control their resource allocation by using deep reinforcement learning based on the average quality of service utility and resource utilization of their users. With the defined design pattern in this paper, virtual operators can customize their own utility function and objective function based on their own requirements. We simulate our work to show resource utilization and satisfaction of the VNs.
2171 | 7072 | 8710969 | The Application of An Optimized Convolutional Neural Network Model in Film Criticism | "Feature extraction","Convolution","Semantics","Convolutional neural networks","Kernel","Dictionaries","Motion pictures" | Constructing a model for online sentiment classification of film and television commentary can help filmmakers understand their audience's opinions and improve their productions. However, traditional methods based on sentiment lexicon and machine learning have various limitations, including ignoring contextual semantics and sparse features. Based on the existing convolutional neural network model, this paper systematically optimizes its internal structure, and proposes a NCNM (New Convolutional Neural Network model) model based on multi-sliding window and new pooling method, and uses feature vectors to cluster feature words. . The classification accuracy of NCNM was evaluated on the Stanford SST and Cornell MRD datasets, with promising results. The experimental results show that ncnnm has a certain improvement in the accuracy of the emotional classification of short text video reviews compared with the existing mainstream methods..
2172 | 7074 | 8710978 | SoCINT: Resilient System-on-Chip via Dynamic Intrusion Detection | "IP networks","Security","Hardware","Monitoring","Registers","System-on-chip","Trojan horses" | Modern multicore System-on-Chips (SoCs) are regularly designed with third-party Intellectual Properties (IPs) and software tools to manage the complexity and development cost. However, this approach introduces significant security concerns, especially for SoCs used in critical applications and cyberinfrastructure. Despite the availability of security measures such as split manufacturing, security testing and hardware metering, the problem remains challenging. In this work, we propose a dynamic intrusion detection approach to address the security challenge. The proposed runtime system (SoCINT) systematically gathers information about untrusted IPs and strictly enforces the access policies. SoCINT surpasses the-state-of-the-art monitoring systems by supporting hardware tracing, for more robust analysis, together with providing smart counterintelligence strategies. SoCINT is implemented in an open source processor running on a commercial FPGA platform. The evaluation results validate our claims by demonstrating resilience against attacks exploiting erroneous or malicious IPs.
2173 | 7080 | 8710994 | Binoclt: A New Binomial Classification Scheme for Long-Text Mining in Online Social Network | "Feature extraction","Social networking (online)","Training","Neural networks","Event detection","Semantics","Data mining" | With the prevalence of long-text articles on social media platforms due to the growth of information technology, it has become more important to be able to accurately classify these articles as either "event" or "emotion". This classification can greatly benefit studies such as topic detection and user behavior analysis. However, current methods like deep neural networks require significant resources and time to train. To address this, we propose Binoclt, a novel online binomial classification scheme for long-text mining in social media. To overcome these shortcomings, we present an innovative online binomial classification scheme for long-text mining in social networks - Binoclt. The online topic clustering algorithm combines weighted titles with extended TextRank and improved GloVe methods based on keyword frequency to cluster articles into topics. The classifier then uses MKS and CIN features to classify each article as either "event" or "emotion". To evaluate the effectiveness of Binoclt, we conducted comprehensive experiments on a real dataset from WeChat, the largest social networking platform in China. Our results show that Binoclt outperforms other advanced neural network methods in terms of classification accuracy while also being less complex and faster to train. The results show that our method contributes to a greater classification accuracy while it also reduces the complexity of work and shortens the training time.
2174 | 7098 | 8711059 | ITIKI Plus: A Mobile Based Application for Integrating Indigenous Knowledge and Scientific Agro-Climate Decision Support for Africa’s Small-Scale Farmers | "Agriculture","Meteorology","Production","Tools","Decision support systems","Investment","Mobile handsets" | Information and communication technologies (ICTs) have the potential to improve livelihoods and reduce poverty among small-scale farmers in Africa, especially through the use of mobile phone technology. In particular, an effective decision support system that can aid farmers' tactical and routine level decisions has been proven to lead to increased agricultural production. This paper presents an effective tool called ITIKI Plus that integrates indigenous and scientific data to provide contextualized micro-level drought forecast and cropping decision information to small-scale farmers in Kenya, Mozambique, and South Africa. By providing farmers, particularly women, with tactical and day-to-day decision support, they have been able to make more accurate decisions, up to 98%, and increase their food production by as much as 10%. They have also been able to increase their food production by up to 10%.
2175 | 7112 | 8711092 | FacGraph: Frequent Anomaly Correlation Graph Mining for Root Cause Diagnose in Micro-Service Architecture | "Correlation","Computer architecture","Topology","Databases","Data mining","Measurement","Servers" | Microservice architecture is a promising development paradigm for cloud applications, relying on independent and autonomous services. This is becoming increasingly popular and widespread. However, when anomalies occur, identifying the root cause can be challenging and time-consuming due to various factors. This paper introduces a novel framework for anomaly investigation and root cause identification in micro-service architecture. Our approach is unique in that it (1) employs a frequent pattern mining algorithm, FacGraph, to identify the root cause services by analyzing the anomaly correlation graph, which sets it apart from existing solutions. (2) We use breadth first ordered string (BFOS), which speeds up the frequent graph mining (FSM) by reducing the time-consumption. (3) A distributed version of FacGraph was further developed to improve its paralleled computing efficiency. Result demonstrate that FacGraph outperforms other methods in diagnosis accuracy and offers a fast identification of root cause service when an anomaly occurs.
2176 | 7115 | 8711099 | Research on Keyword Extraction Algorithm Using PMI and TextRank | "Vocabulary","Data mining","Probability","Mutual information","Filtering","Computer science","Natural language processing" | Keyword extraction is a fundamental technique in natural language processing that enables efficient text retrieval by summarizing text content and revealing the author's intentions. It plays an important role in document retrieval, text classification and data mining. This study presents a novel TextRank algorithm that employs PMI (pointwise mutual information) weighting to extract keywords from documents. The initial transition probability of the candidate words is constructed by calculating the PMI between vocabularies, which is used for iterative calculation of the vocabulary graph model within TextRank and keyword extraction. Taking into account the mutual information between the vocabulary in the document set, the word relationship in the single document is corrected, which is helpful to improve the accuracy of document keyword extraction. Experiments show that our method achieves better performance in extracting keywords in large-scale text data.
2177 | 7117 | 8711109 | Reversible Programming Techniques for Shortest-Path Algorithms | "Indexes","Computational modeling","Programming","Software engineering","Complexity theory","Software algorithms" | Reversible computing is so far the only way to circumvent the Landauer limit of CPU power efficiency, thus has attracted more and more attention recently due to its prospect in energy-efficient computing. To make reversible computing possible, much ground work needs to be studied, especially on reversible algorithms. We focus on designing reversible shortest path algorithms in this paper.
2178 | 7123 | 8711124 | Analyzing Real and Fake users in Facebook Network based on Emotions | "Facebook","Mathematical model","Sentiment analysis","Feature extraction","Machine learning","Support vector machines" | Fake profile detection is a critical problem in online social networks (OSNs), and researchers have explored various attributes to differentiate between genuine and fake profiles, such as profile-based, behavioral-based, network-based, and content-based attributes. However, one important attribute that has not been studied thoroughly is user sentiments. In this study, we proposed a model that incorporates sentiment-based attributes to detect fake OSN profiles. In the present study, we proposed the fake profile detection model that incorporates sentiment-based attributes to differentiate real and fake OSN profiles. In contrast, fake users often share posts with specific goals in mind, leading to similar types of emotions in their post content. The study uses Facebook posts as the dataset and trains the detection model on 12 emotion-based attributes, including Plutchik's eight basic emotions as well as positivity and negativity. To ensure data accuracy, a noise removal technique is used to remove outliers from the dataset. Several machine learning techniques, including Support Vector Machine (SVM), Naive Bayes, JRip, and Random Forest, are used to train the detection model. The results show that sentiment-based attributes are effective in detecting fake profiles, with the SVM model having the highest accuracy of 87.9%. Furthermore, a noise removal technique is presented to remove the outliers from the dataset. Finally, several machine learning techniques including Support Vector Machine (SVM), Naive Bayes, JRip and Random Forest have been used to train the detection model.
2179 | 7125 | 8711127 | A Fast Parallel Genetic Algorithm Based Approach for Community Detection in Large Networks | "Genetic algorithms","Convergence","Biological cells","Parallel algorithms","Benchmark testing","Upper bound","Graphics processing units" | For large scale networks, under various formulations, the community detection problem is known to be NP-hard. While genetic algorithm based methods have been proposed in the past, the slow convergence of most approaches makes them unscalable. In our paper, we propose a parallel genetic algorithm that considers the diameter of communities as a key parameter for community detection. To achieve faster convergence, in this paper, we propose a parallel genetic algorithm for community detection based on diameter of the communities. Our approach significantly expedites the convergence of the genetic algorithm without compromising the quality of the solution. We implemented the algorithm on a GP-GPU platform and achieved near optimal modularity values with significantly fewer generations. On synthetic LFR benchmark networks, our approach achieves 3 to 5 times speedup compared to existing sequential genetic algorithms. Experiments show that it achieves 3 to 5 times speedup on synthetically created LFR (Lancichinetti-Fortunato-Radicchi) benchmark networks compared to the existing sequential genetic algorithm. Simulation on well-known real-world benchmark networks with up to 58 K nodes and 428 K edges results speedup of 4.27 at maximum.
2180 | 7135 | 8711151 | Qualitative Evaluation on Software Maintainability Prediction Models | "Predictive models","Software","Analytical models","Computational modeling","Mathematical model","Data models","Reliability" | This paper introduces a qualitative approach to evaluate different maintainability prediction models. The goal of our study is to find the gaps available in maintainability prediction models by comparing them. This qualitative evaluation includes four parts: identify different models, plan evaluation criteria, analyze and interpret results, present the results. The results of the assessment provide compelling evidence that Artificial Neural Network models are the most effective for maintainability prediction, based on the selected criteria.
2181 | 7137 | 8711158 | Web-Based Gesture Recognition System for Controlling Heterogeneous IoT devices using Deep Learning | "User interfaces","Training","Gesture recognition","Deep learning","Prediction algorithms","Testing","Cameras" | Most of the Internet-of-Things (IoT) devices are sensor based and controlled individually using mobile applications remotely. However, this requires users to learn how to use the application before being able to control the devices to accomplish specific tasks. In an effort to improve user interaction capabilities with IoT devices, this paper proposes the use of Web-based Gesture Recognition and Deep Learning. This approach involves using various gestures to control different IoT devices, providing users with a more intuitive and seamless experience.
2182 | 7138 | 8711161 | Fuzzy Logic Control Design of Mobile PV Using Bacterial Foraging Optimization | "Microorganisms","Fuzzy logic","Sun","Optimization","Azimuth","Control systems","Renewable energy sources" | One of the new renewable energy types is solar energy. It is possible to convert solar energy into electrical energy using photovoltaic technology. To ensure that photovoltaic receives maximum intensity of sunlight, a two-axis solar tracker system is employed. The solar tracker system uses a DC motor to control the pitch and yaw angle. Optimize error and delta error on sun tracking system based on fuzzy logic. The boundaries of the fuzzy system are optimized using the Bacterial Foraging Optimization (BFO) method. Mobile PV using fuzzy control and BFO has better performance than Fuzzy Logic Controller with an efficiency increase by 0.4%.
2183 | 7143 | 8711176 | Invited Paper: Towards Enabling City-Scale Internet of Things – Challenges and Opportunities | "Base stations","Sensors","Wireless sensor networks","Wireless communication","Batteries","Bandwidth","Interference" | A prominent contender for connecting low-power IoT devices on a city-wide scale are LP-WANs that facilitate long-distance communication with minimal power consumption, albeit with limited throughput. The sheer scale of deployment and multitude of wireless impairments at such large range opens up a new host of associated challenges and opportunities to enable novel sensing applications. This paper outlines our vision for a cloud-based LPWAN infrastructure that enables such capabilities, while addressing key challenges associated with the network. We also emphasize the immense potential of LPWANs in enabling unique applications that conventional wireless technologies struggle to deploy. Ultimately, we envision connected cities of the future where LP-WANs play a pivotal role in their realization.
2184 | 7155 | 8711210 | A feature-ranking framework for IoT device classification | "Feature extraction","Computational modeling","Machine learning","IP networks","Data mining","Security","Privacy" | IoT market is rapidly changing the cyber threat landscape. To address this, machine learning algorithms are increasingly being used to solve problems such as device identification, anomaly detection, and attack detection. Machine learning algorithms are attractive methods to solve various problems such as device identification, anomaly detection, and attack detection. Often, all available features extracted from network traffic are fed as input to train the models, which in practice is not regarded as the best approach. Associated with features are different kinds of cost, such as costs for obtaining the data, extracting and storing features, compute resources to run a model with high dimensional features, etc. Instead, if a smaller set of features could achieve performance close to that obtained with all features, that might help to reduce cost as well as to make better interpretation of results. Our results show that our framework effectively selects features that achieve high performance and reduce costs compared to using all available features. This has significant implications for the security and privacy of IoT devices, as it enables more effective and efficient use of machine learning algorithms to identify and detect threats. It also has potential applications in other domains where feature selection is critical to achieving the goals of machine learning models.
2185 | 7156 | 8711212 | k-Core: Hardware Accelerator for k-Mer Generation and Counting used in Computational Genomics | "Field programmable gate arrays","Bioinformatics","Genomics","Registers","DNA","System-on-chip","IP networks" | In the field of computational genomics, k-mers refer to all possible subsequences of a fixed length (k) obtained through DNA sequencing from a single read. The generation of k-mer frequencies is a crucial step in the assembly of a genome and is considered an important analysis in sequencing experiments. k-mer counting is considered as one of the important analyses and the first step in sequencing experiments. To address this issue, we present a novel FPGA-based k-mer generator and counter, k-core, which is capable of generating unique k-mers and their frequency of occurrence. The core is parameterizable with respect to the line length (l) and the size of k-mer (k) and has been implemented on XCVU095 FPGA. Our implementation results demonstrate a speedup of 6.6×, 5.46×, and 8.5× compared to CPU implementations detailed in [1], [2], and [3], respectively, and a 5.26× improvement over [1]'s GPU implementation.
2186 | 7163 | 8711235 | Semi-Supervised Learning Optimization Based on Generative Models to Identify Type Of Electric Load at Low Voltage | "Harmonic analysis","Power system harmonics","Semisupervised learning","Optimization","Current measurement","Data models","Load modeling" | Electrical energy is a fundamental requirement for modern society to operate various electrical equipment. However, maintaining the quality of service is essential, and one measure to achieve this is by ensuring the harmonic content in the system complies with set standards. Several electrical appliances possess energy-saving features that cause high harmonic values which may inflict damage to the transformer. Consequently, this study has identified the harmonic value of various types of load combinations. In gathering the load harmonics data, surveys and measurements were carried out on household consumers serviced by a distribution transformer. To detect the type of electrical load based on harmonics, semi-supervised learning method is used with generative model algorithm. The optimization method resulted in better outcomes than previous studies. The efficiency of this process was tested under different experimental scenarios which provided an average accuracy of 83.5%.
2187 | 7164 | 8711236 | Design of Buck Converter Based on Interval Type-2 Fuzzy Logic Controller | "Buck converters","Fuzzy logic","Uncertainty","Switches","Mathematical model","Voltage control","Steady-state" | Buck converter is a DC-DC converter that serves to lower the voltage. One practical application of the Buck converter is in wind turbines, where changing wind speeds can cause generator output voltage to fluctuate. However, this problem can be solved by using a Buck converter and controlling it using an interval type-2 fuzzy logic controller. To conduct a simulation of this system, Matlab 2013 with the Simulink module and interval type-2 fuzzy logic toolbox is utilized. Buck converter can be controlled using interval type-2 fuzzy logic controller. This simulation uses Matlab 2013 with simulink module and interval type-2 fuzzy logic toolbox. Following the simulation, it was found that the best design result for the interval-type 2 fuzzy logic controller was an uncertainty value of ±0.1. The type reduction uses Karnil and Mendel method and defuzzification uses Sugeno method. In summary, the Buck converter is a useful tool for reducing voltage levels, particularly in wind turbines where fluctuating current can be an issue. The interval type-2 fuzzy logic controller can be used to control the Buck converter, and its best design result was achieved with an uncertainty value of ±0.1, demonstrating excellent specifications for transient response.
2188 | 7168 | 8711243 | PlumeWalk: Towards Threat Provenance Localization for IoT Networks | "Security","Computational modeling","Protocols","Internet of Things","Logic gates","Computer worms" | IoT network security is generally viewed from the perspective of a single, or few attack surfaces. However, to effectively mitigate and track the spread of multiple, synchronized attacks, it is important to identify the sources of threats. This paper proposes a novel graph theoretic threat provenance identification framework for IoT networks called PlumeWalk. PlumeWalk is designed to provide an accurate topological characterization of attack origins and propagation within large, complex networks, while remaining efficient enough to be used on computationally constrained devices typical in IoT networks. Using simulations of various attacks on IoT sensors, we demonstrate that PlumeWalk is capable of accurately identifying threats at a faster and more efficient rate than other threat identification measures, such as "Betweenness Centrality". We simulate attacks on confidentiality, integrity and availability of IoT sensors with different transport reliabilities to evaluate the accuracy and compute time savings of PlumeWalk. We show that PlumeWalk outperforms a measure called “Betweenness Centrality” for flagging threat presence, by using lesser compute time and providing better characterization of attack origin / impact. Finally, we compare PlumeWalk with relevant contemporary solutions for modeling IoT network attack characterization and threat propagation.
2189 | 7173 | 8711264 | A Machine Learning Based Approach to Predict Power Efficiency of S-Boxes | "Cryptography","Feature extraction","Machine learning","Logic gates","Heuristic algorithms","Radio frequency","Support vector machines" | In the era of lightweight cryptography, designing cryptographically good and power efficient 4 × 4 S-boxes is a widely discussed problem. While the optimal cryptographic properties are easy to verify, it is not very straightforward to verify whether a S-box is power efficient or not. The traditional approach is to explicitly determine the dynamic power consumption using commercially available CAD tools and report accordingly based on a pre-defined threshold value. However, this process is time-consuming and becomes formidable when dealing with a large set of S-boxes. This mandates development of an automation tool which should be able to quickly characterize the power efficiency from the Boolean function representation of an S-box. Here, we present a supervised machine learning (ML)-assisted framework for resolving the problem of 4 × 4 S-boxes. Our framework, which is approximately 14 times faster (using AND-OR-NOT gates) than the traditional approach, extrapolates knowledge of the literal counts of various functional forms, AND-OR-NOT gate counts in the simplified SOP form of the underlying Boolean functions corresponding to the S-box to predict dynamic power efficiency. Our effectiveness is demonstrated by reporting power efficient S-boxes from a large set of 4 × 4 optimal S-boxes. The experimental results and performance of our novel technique depicts its superiority with high efficiency and low time overhead.
2190 | 7174 | 8711266 | Invited Paper: Thoreau: A fully-buried wireless underground sensor network in an urban environment | "Wireless sensor networks","Wireless communication","Soil","Base stations","Mobile nodes","Sensors" | This paper presents a comprehensive account of the development and implementation of a Wireless Underground Sensor Network (WUSN) at a university campus. The system is capable of providing real-time environmental monitoring over an extensive area and an extended period, with data being curated and displayed on a publicly accessible website. The system details, including the architecture, node design, user interface, and deployment are provided. Initial measurement results are analyzed to show the functionality and performance of the system.
2191 | 7175 | 8711273 | Real-time GPS tracking using serverless architecture and ARM processor | "Global Positioning System","Microcontrollers","Cloud computing","Real-time systems","Computer architecture","Hardware","Software" | There have been many advancements in the field of technology which have helped to shape better solutions for the problems of today. One such advancement that has provided extraordinary services with minimal effort is cloud computing. The aim of this work is to build a GPS tracker for vehicles using serverless architecture. It is equipped with a suitable mobile/web application for viewing the live results. The location data is stored in a cloud database that can be used for processing. An efficient website has been designed to view the vehicle tracking results. This can be viewed on the website that is specially designed for this vehicle tracking application. These geofences can be customized based on the user's preferences. By incorporating cloud computing, the efficiency of data storage and analysis has been enhanced. Incorporating cloud computing has increased the efficiency of storage and analysis of data. Thereby, enhancing the features available in vehicle tracking applications.
2192 | 7176 | 8711274 | On the Use of Q-Learning to Solve the Selectable Virtual Network Embedding Problem | "Neural networks","Bandwidth","Approximation algorithms","Big Data","Software engineering","Indium phosphide","III-V semiconductor materials" | The problem of embedding Virtual Networks (VN) in a Substrate Network (SN) is the main resource allocation challenge in network virtualization. In this paper, we try to solve the Selectable Virtual Network Embedding (SVNE) problem where the Infrastructure Provider (InP) can decide whether to accept an incoming Virtual Network Request (VNR) to increase its revenue and decrease Block Ratio. The major obstacle in solving the SVNE problem lies in reconciling online embedding decisions with long-term objectives. To address this issue, we present an SVNE algorithm based on Q-learning.
2193 | 7178 | 8711277 | A Deep Learning Based Framework for Cloud Masquerade Attack Detection | "Cloud computing","Recurrent neural networks","Deep learning","Convolutional neural networks","Law","Feature extraction" | Masquerade attack is one of the most critical attacks in the cloud. We propose to build a cloud masquerade attack detection framework that can automatically collect user profile information and detect masquerade attacks using deep learning based algorithms. Our preliminary experiments using detection methods based on Recurrent Neural Networks have yielded promising results. This is a research-in-progress work.
2194 | 7179 | 8711280 | Invited Paper: The Applications of Machine Learning in Privacy Notice and Choice | "Privacy","Companies","Data collection","General Data Protection Regulation","Taxonomy","Machine learning" | For more than two decades since the rise of the World Wide Web, the “Notice and Choice” framework has been the governing practice for the disclosure of online privacy practices. The emergence of new forms of user interactions, such as voice, and the enforcement of new regulations, such as the EU's recent General Data Protection Regulation (GDPR), promise to change this privacy landscape drastically. This shift poses significant challenges to providing privacy stakeholders with control and awareness in a changing landscape. We will also present our recent research on utilizing Machine learning to analyze privacy policies and settings.
2195 | 7185 | 8711291 | Improved Look-Ahead Approaches for Nearest Neighbor Synthesis of 1D Quantum Circuits | "Logic gates","Qubit","Quantum mechanics","Estimation","Transforms","Measurement" | In the current age of computation, quantum computing has emerged as a potential solution for solving complex problems faster than classical methods. But it also has been found that there are several constrains in performing a successful realization of quantum circuits. This criterion dictates that qubits that interact with each other must be placed in adjacent positions. Motivated by this objective, in this work we propose a linear qubit placement technique that effectively rearranges the qubits and transforms quantum circuits to improved NN-based designs by inserting SWAPs. Furthermore, for placing these SWAPs in appropriate positions, we implemented a look-ahead strategy that considers the effect of the rest of the gates and computes a corresponding impact value which guides the insertion of the SWAP gates. We test our methodology on a wide range of benchmarks and compare the results to existing works. Our findings demonstrate that our proposed technique outperforms the previous approaches and leads to significant reductions in SWAP overhead. Overall, by introducing the linear qubit placement technique and utilizing the look-ahead strategy, we can overcome one of the biggest challenges of quantum circuit implementation and improve the efficiency of quantum computing.
2196 | 7189 | 8711296 | Ultraviolet Rupiah Currency Image Recognition using Gabor Wavelet | "Currencies","Training","Image recognition","Feature extraction","Gabor filters","Principal component analysis","Testing" | A paper currency recognition system that achieves high accuracy and certainty is of great importance for the banking system and vending machines. In this paper we propose an ultraviolet (UV) Rupiah paper currency image recognition by implementing Gabor wavelet feature extraction. The UV image is used to distinguish between a genuine and a fake paper image currency, since under UV light a different visual in specific areas of the real banknote will glow and show hidden patterns. For maximum accuracy and efficiency, a 3 scale and 8 orientations Gabor bank as well as a subspace-LDA classifier are employed in the recognition process. The Gabor method is simple and accurate, making it an ideal approach. The experimental results demonstrate that this method is quite reasonable in terms of preciseness, with 98.5% overall average recognition rate are obtained for the data of 160 UV Rupiah paper currency images.
2197 | 7201 | 8711339 | A Novel Request Scheduling Technique for Efficient Resource Management at Roadside Clouds | "Cloud computing","Delays","Time factors","Processor scheduling","Resource management","Schedules","Servers" | Integrating components of vehicular network with the Internet has emerged recently for fulfilling the ever-growing demand for a safe and comfortable driving experience. Road Side Unit (RSU) clouds help in serving requests arriving from vehicles but are limited by available resources. It is also required to reduce the overhead cost corresponding to Virtual Machine (VM) migrations caused by high mobility of vehicles. Also, requests need to be served within their stipulated delay constraint. In this work, we propose a novel algorithm to schedule requests at RSU clouds. This algorithm efficiently schedules service requests from vehicles while considering both delay constraints and VM migrations. Simulation results indicate that the proposed scheduling technique serves a greater number of requests within their required delay constraints with fewer VM migrations.
2198 | 7206 | 8711355 | Towards A Novel Approach for Designing Smart Classrooms | "Business","Computer architecture","Education","Software","Radiofrequency identification","Internet of Things","Maintenance engineering" | Several universities around the world are striving to become smart universities. The primary objective of this initiative is to enhance the quality of education and provide a safe and comfortable environment for students and teachers. A smart university comprises smart components such as smart classrooms, smart parking, smart maintenance, smart traffic flow management, and more. In this paper we propose to design and implement smart classrooms. Smart classrooms today rely on Internet of Things (IoT) technology. However, this technology has become more complicated as the number of IoT platforms, technologies, and components (hardware and software) increases, along with the number of vendors in the IoT ecosystem. However, IoT based systems tend to become more and more complex over the time. In addition, various actors (teachers, students, managers, IT specialists, financial officials, etc.) This situation makes selecting the appropriate IoT system for smart classrooms a time-consuming challenge, especially since several actors (Teachers, Students, Managers, IT specialists, Financial officials, etc.) To tackle this issue, this paper proposes a multi-perspective decision-making approach to assist managers in selecting the most appropriate IoT system for smart classrooms. This approach utilizes graphical representation to highlight all perspectives of an IoT system and measure its compliance with smart classroom requirements. The proposed approach is promising in helping universities make informed decisions when selecting IoT systems for their smart classrooms.
2199 | 7208 | 8711365 | Leveraging Social Media Towards Understanding Anti-Vaccination Campaigns | "Kernel","Support vector machines","Social networking (online)","Predictive models","Standards","Classification algorithms","Training" | Online social networks have created a platform for the human to share information at an unprecedented scale. However, misinformation on various topics also gets spread across the social media. One such example is misinformation in regards to vaccinations, which can have a detrimental effect on public health if it prevents people from receiving vaccinations, leading to poorer health outcomes and even death. As such, it is crucial to identify and detect erroneous information about vaccinations within social media. In this study, we focused on anti-vaccination campaigns on Twitter and created predictive models to identify anti-vaccination tweets with high accuracy. This was particularly difficult as anti-vaccination tweets are often very few and far between, leading to a heavily imbalanced data set. We develop a predictive model to take care of this data imbalance based on synthetic minority undersampling techniques which could overcome these limitations and detect anti-vaccination tweets with high accuracy and a very low False Positive rate.
2200 | 7209 | 8711366 | Gamelan Simulator Multiplatform Application Development | "Instruments","Mathematical model","Frequency modulation","Training data","Density measurement","Power system measurements","Time-frequency analysis" | The development of musical applications specifically designed for gamelan is crucial in preserving gamelan as a valuable part of Indonesian culture. One promising approach to achieve this goal is by generating synthetic sounds of gamelan instruments, such as demung, saron, peking, bonang barung, and bonang penerus. To generate gamelan synthetic sounds, the fundamental frequency of each instrument's key value is determined and modulated using the gamelan envelope model. This model is derived from spectral density modeling of gamelan sounds. This research project involves developing a multiplatform gamelan instrument application for desktop and mobile devices. This research is done by developing multiplatform application of gamelan instrument that build both in desktop and mobile. The common problem of developing musical application is about audio latency that come from the devices mainly in mobile devices. This research project also demonstrated high accuracy between gamelan synthetic signals envelope and recorded samples using the Mean Square Error equation. Also the model accuracy between gamelan synthetic signals envelope and recorded samples using the method that described in this paper are close to zero by measure it using Mean Square Error equation.
2201 | 7212 | 8711377 | A Novel Architecture for Ultra-High Signal-to-Interference-Noise-Ratio Reception in Visible Light Communication | "Receivers","Photodiodes","Interference","Computer architecture","Wireless communication","Signal to noise ratio","Wireless sensor networks" | Theoretical models estimate visible light communication (VLC) data capacity to be of the order of Tera-bits-per-second (Tbps). However, the practical limitations of receiver designs have hindered VLC prototypes, resulting in data rates that are orders of magnitude lower. This paper introduces a novel architecture that can achieve ultra-high data rates by significantly improving the Signal-to-Interference-Noise Ratio (SINR) at the receiver. The proposed architecture utilizes photodiode receivers with fast sampling rates and incorporates a shutter mechanism that filters noise and interference, creating a high-speed imaging receiver effect. Through adaptive selection of the exact receiver area over which the transmitted light is detected, the SINR can be dramatically increased yet not compromising the high sampling rate achievable using state-of-the-art photoreceptors. In addition to introducing the new hybrid architecture for high SINR reception, in this paper, we study the feasibility of noise and interference reduction through a proof-of-concept experimentation.
2202 | 7213 | 8711379 | Capsule Network on Social Media Text: An Application to Automatic Detection of Clickbaits | "Social networking (online)","Measurement","Feature extraction","Deep learning","Task analysis","Manuals","Support vector machines" | The introduction of revolutionary deep learning approaches such as Capsule Network has transformed the data science research paradigm by providing novel ways of problem-solving. Initially, Capsule Networks were tested and developed on image data, which proved to be highly effective. Their usage on textual data is still very limited. In this paper, we try to investigate whether Capsule Network can be used to address a research problem where the classification heavily depends on the textual data. Several classification tasks, including those involving online sources and social networks, exhibit minimal variation in word and sentence usage across different classes. However, the context and representation of these words can significantly influence the classification outcome. One such problem is accurately identifying clickbait articles. Existing solutions often use handcrafted features or efficient text classification techniques such as LSTM. Our work represents a step towards determining whether Capsule Network usage can eliminate the need for network properties and feature engineering. Our methodology challenges the traditional sequence to sequence modelling of LSTM-based approaches, while also reducing manual feature construction. The results of our study show that our proposed approach of clickbait detection utilizing Capsule Network outperforms multiple existing methods in terms of various performance metrics.
2203 | 7214 | 8711382 | Delay Jitter Analysis for Uplink Traffic in LTE Systems | "Jitter","Delays","Resource management","Uplink","IP networks","Long Term Evolution","Zinc" | In LTE technology, it is essential to study the system performance under different uplink channel conditions to understand the delay jitter for real-time applications. When transmitting HD video streams from a mobile device, the PDCP queue evolution can be analyzed for various scenarios based on the resource block assignment by the LTE network. We evaluate the system performance for a special case by analysing the evolution of PDCP queue for a given User Equipment(UE) and validated the analysis by sharing simulation results obtained using Network Simulator (NS3). Our work serves as a basis for a more general case, which is currently in progress.
2204 | 7218 | 8711390 | Dynamic Movement Primitives for Movement Generation Using GMM-GMR Analytical Method | "Trajectory","Robots","Task analysis","Feature extraction","Gaussian mixture model","Kernel" | Motion generalization is an effective way for robot leaner to learn from demonstration, especially they are set within a novel situation. However, generating humanoid and natural behaviour for robots is the primary challenge in robot skill learning. In this study, we present a method that employs the statistical methods of Gaussian mixture model and Gaussian mixture regression (GMM-GMR) to analyze human demonstration data with the use of dynamic time warping (DTW) for pre-processing. For accurate learning, the raw data is pretreated by dynamic time warping (DTW). Our method is shown to achieve task-specific generalization with smoother and more human-like trajectories when compared to the Average method of pre-processing data. Including induction, summarizing demonstration data and generalizing skill, the results, in comparison with Average method pretreating data, show that our method can achieve task-specific generalization with more smooth and human-like trajectory.
2205 | 7237 | 8711437 | Countermeasures Against Jamming Attack in Sensor Networks with Timing and Power Constraints | "Jamming","Wireless sensor networks","Switches","Fading channels","Decision making","Simulation","Delays" | In a typical wireless sensor network (WSN), a central controller collects information from multiple sensors which are battery operated. However, this poses a challenge in terms of minimizing re-transmissions and increasing sensor sleep time while still maintaining timely information. Recently, the concept of the age of information (AoI) has been introduced as a measure of information freshness at the controller. The problem becomes even more challenging under the denial of service attack from in-band full duplex jammers. Such jammers can sense the transmissions while injecting interference allowing them to react instantaneously with the transmission strategies. We develop a decision making policy for the central controller to combat such jammers with an aim to minimize the number of re-transmissions without compromising on the AoI. The operating mode of each sensor and the decision to switch to a new channel are optimized using the Markov Decision Process. The proposed strategy has been validated through extensive simulations, considering various parameters such as switching cost, transmission cost, failure to meet AoI cost, and channel quality. We validate the superiority of the proposed strategy via extensive simulation results considering various parameters such as switching cost, transmission cost, failure to meet AoI cost and channel qualities.
2206 | 7238 | 8711449 | An Approach For An Distributed Anti-Malware System Based on BlockChain Technology | "Malware","Distributed databases","Blockchain","Training","Consensus algorithm","Security" | This paper introduces a novel approach to efficiently manage Antimalware databases using a BlockChain-based distributed framework. As technology advances, computing and network performance have improved drastically. Unfortunately, this has also led to an increase in malicious activities through malwares. In this work, we propose a distributed framework of Antimalware database management using customized BlockChain that enhances system security by initiating distributed malware prevention program. Due to distributed in nature, BlockChain can ensure better data management without involving any third party.
2207 | 7245 | 8711472 | An Exploratory Analysis on Data Features and Analysis Techniques in Social Networks | "Sentiment analysis","Market research","Machine learning","Media","Statistical analysis","Facebook" | In recent times, social networking sites have become increasingly popular around the world. Social networks provide a means for users to interact or communicate over the internet. Some of the most popular social media sites include Facebook, Twitter, WhatsApp, LinkedIn, Instagram, and Google+. These networks help to share their ideas, information, opinions in daily activities. It helps the users to create their individual platforms to connect with each other through online networks. Additionally, they provide a means for people to share multimedia data such as audio, video, stories, and animations. Access to social media services is available via web-based technology, including desktop, laptop, smart phone, and tablet. Social networks is a highly interactive platforms through which individuals, communities and organizations can share, co-create, discuss and modify the data through internet. In this paper the preliminary work concerning with several types of data features of social networks and also it discuss about the detailed data analysis on social networks.
2208 | 7252 | 8711492 | Safely and Quickly Deploying New Features with a Staged Rollout Framework Using Sequential Test and Adaptive Experimental Design | "Feature extraction","Monitoring","Measurement","Sociology","Statistics","Testing","Standards" | During the rapid development cycle for Internet products (websites and mobile apps), new features are developed and rolled out to users constantly. Defective code or design can cause user dissatisfaction, leading to outages and degradation of user experience. Traditional approaches to code review and change management can be time-consuming and prone to errors. To address these challenges, a new paper proposes an automated feature rollout methodology using an adaptive experimental design. Under this framework, a feature is gradually ramped up from a small proportion of users to a larger population based on real-time evaluation of the performance of important metrics. If any regression is detected during this process, the rollout is stopped immediately and developers alerted. There are two main algorithm components powering this framework: 1) a continuous monitoring algorithm - using a variant of the sequential probability ratio test (SPRT) to monitor the feature performance metrics and alert feature developers when a metric degradation is detected, 2) an automated ramp-up algorithm - deciding when and how to ramp up to the next stage with larger sample size. This paper presents one monitoring algorithm and three ramping up algorithms including time-based, power-based, and risk-based (a Bayesian approach) schedules. The framework offers several benefits, including early detection of regressions, faster rollouts for healthy features, and reduced need for manual intervention due to automation of the rollout process. Overall, this methodology promises to improve the rollout of features for internet products, enabling faster innovation while minimizing risks to user satisfaction.
2209 | 7257 | 8711497 | Calculation of Projection Matrix in Image Reconstruction Based on Neural Network | "Image reconstruction","Neural networks","Reconstruction algorithms","Subspace constraints","Iterative algorithms","Inverse problems","Matrix decomposition" | The iterative reconstruction algorithms can get better reconstruction result by adding constraints in the case of incomplete or uneven projection. In the iterative reconstruction algorithm, how to obtain the relationship between the reconstructed image and the projected data, namely, projection matrix, is the key to the image reconstruction. In this paper, the neural network algorithm is used to calculate the projection matrix, which gives a solution to a class of problems. In simulation, we use the projection matrix trained by the neural network to achieve the reconstruction, and the results show that the original image can be well reconstructed.
2210 | 7261 | 8711502 | Defeats GAN: A Simpler Model Outperforms in Knowledge Representation Learning | "Training","Computational modeling","Knowledge representation","Predictive models","Parallel processing","Gallium nitride","Generators" | The goal of knowledge representation learning is to embed entities and relations into a low-dimensional, continuous vector space. How to push a model to its limit and obtain better results is of great significance in knowledge graph's applications. To this end, we have proposed Trans-DLR, a simple and graceful technique that emphasizes dynamic learning rate control during the training process. Our proposed method has achieved remarkable improvement over the recent GAN-based models. Moreover, we introduce a new negative sampling trick which corrupts not only entities, but also relations, in different probabilities. We also develop an efficient way, which fully utilizes multiprocessing and parallel computing, to speed up evaluation of the model in link prediction tasks. Experiments show that our method is effective.
2211 | 7262 | 8711503 | A Method of Underdetermined Blind Source Separation with an Unknown Number of Sources | "Transforms","Blind source separation","Clustering algorithms","Time-frequency analysis","Null space","Maximum likelihood estimation" | Aiming to source number estimation, the recovery of mixing matrix and source signal under underdetermined case, we propose a method of underdetermined blind source separation with an unknown number of sources. Our method utilizes an algorithm based on S transform and fuzzy c-means clustering technique to first estimate the number of sources and their mixing mixtures. Then sources are represented as null space form and the source signals are recovered by using an algorithm based on Maximum Likelihood. The simulation results show that the proposed method can separate sources of any distribution, and it has superior evaluation performance to the conventional methods.
2212 | 7271 | 8711515 | Intuitionistic Fuzzy Inference System with Genetic Tuning for Predicting Financial Performance | "Genetics","Fuzzy sets","Fuzzy logic","Tuning","Uncertainty","Linguistics","Partitioning algorithms" | Intuitionistic fuzzy inference systems are used to model the uncertainty associated with positive and negative information and preferences. In this study, we present a new intuitionistic fuzzy inference system of the Takagi-Sugeno-Kang type, which integrates genetic tuning into the process. A genetic fuzzy apriori algorithm is used to obtain both the set of if-then rules and the initial values of the premise parameters. Then, a genetic algorithm is applied to tune the premise and consequent parameters of the intuitionistic fuzzy inference system. Our results demonstrate that incorporating genetic tuning into the intuitionistic fuzzy inference process can help better capture and model the uncertainty inherent in complex decision-making tasks.
2213 | 7273 | 8711520 | Multi-Task Learning for Chinese Word Usage Errors Detection | "Task analysis","Neural networks","Tagging","Training","Writing","Analytical models","Mathematical model" | The usage of Chinese words is often erroneous in non-native Chinese learners' writing. Therefore, it is crucial for these learners to detect errors automatically while developing their writing skills. In this paper, we propose a novel approach, which takes advantages of different auxiliary tasks, such as POS-tagging prediction and word log frequency prediction, to help the task of Chinese word usage error detection. With the help of these auxiliary tasks, we achieve the state-of-the-art results on the performances on the HSK corpus data, without any other extra data.
2214 | 7279 | 8711535 | The Improved Estimation of Distribution Algorithms for Community Detection | "Estimation","Genetic algorithms","Complex networks","Sociology","Statistics","Encoding","Biological cells" | Based on the analysis of the local monotonicity of the modularity function, this paper presents a fast and effective mutation operator and an improved Estimation of Distribution Algorithm (EDA) to solve the community detection problem. The proposed algorithm was tested on both basic and large-scale complex networks. Experimental results show that this algorithm can get 0.419 8 for the average Q function while running 100 times, has better performance than Girvan-Newman(GN) algorithm, Fast Newman (FN) algorithm and Tasgin Genetic Algorithm (TGA).
2215 | 7280 | 8711536 | Perception of Financial Auditor on Usage of Computer Assisted Audit Techniques | "Information technology","Computational modeling","Software","Reliability","Technological innovation","Correlation" | The objective of this research is to assess financial auditors' perspective on using computer-assisted audit techniques (CAATs) in their daily work processes. This research is a quantitative research uses, which use primary data by distributing questionnaires to the respondent. The respondents are financial auditor who worked in public accounting firm in Jakarta Special Region of Indonesia. The independent variables considered in this research include Performance Expectancy, Effort Expectancy, Social Influence, and Facilitating Condition. The intervening variable is Behavioral Intention, whereas the dependent variable is Use Behavior. According to the findings of this research, Performance Expectancy has a significant impact on Behavioral Intention. Both Effort Expectancy and Social Influence do not have significant impact on Behavioral Intention. Facilitating Condition and Behavioral Intention have significant impact on Use Behavior.
2216 | 7283 | 8711543 | Development of Dynamic Intelligent Risk Management Approach | "Risk management","Artificial neural networks","Neurons","Biological neural networks","Fuzzy sets","Firing","Adaptive systems" | A dynamic Risk Management (RM) system is crucial for mitigating risks whenever they arise. The main problem with dynamic RM (when applied to plan for, how the unknown risk in unexpected conditions should be addressed in information systems) is to design an especial control to recover/avoid of risks/attacks that is proposed in this research. To address this issue, the Dynamic Intelligent RM (DIRM) methodology has been proposed, which consists of four phases that are interactively linked: (1) Aggregation of data and information, (2) Risk identification, (3) RM using an optional control, and (4) RM using a special control. This study, therefore, investigated the use of artificial neural networks to improve risk identification via adaptive neural fuzzy interface systems and control specification using learning vector quantization. Further experimental investigations are needed to estimate the results of DIRM toward unexpected conditions in the real environment.
2217 | 7292 | 8711611 | Design and Development of Optimized Scheduling Algorithm for Software As A Service Based Applications in Secure Cloud Environment | "Cloud computing","Servers","Scheduling","Security","Signal processing algorithms","Software","Processor scheduling" | In layman terms, cloud computing can be described as sharing of computing services on internet. This paper provides an overview of cloud computing, discussing its features, applications and limitations. As multiple activities are executed simultaneously in cloud computing, proper management is necessary to ensure the smooth functioning of applications in a secure manner. The article also delves into various load balancing techniques for efficient resource provisioning of applications. Finally, the paper presents a framework for optimized scheduling algorithms for software as a service-based applications in secure cloud environments.
2218 | 7301 | 8711636 | Accuracy of Convolution Neural Networks for Classifying Sentiments on Movie Reviews | "Motion pictures","Vocabulary","Neural networks","Sentiment analysis","Encoding","Training","Convolution" | Convolutional Neural Network (CNN) models have exhibited exceptional outcomes in the classification of both text and sentiments. This paper outlines our methodology for the classification of movie reviews using word embeddings on a vast dataset provided by Stanford. We assess the accuracy of word-based CNN models for various kernel sizes, comparing the classification of structured and unstructured sentences. We use the standard GLoVe for word embedding and use MXNet framework to perform our experiments. Our results suggest that word orderings in a sentence do not affect the classification accuracy of CNN models significantly. Nonetheless, we underline that accuracy may vary based on the frequency of word occurrences.
2219 | 7305 | 8711644 | Pilot Based Space-Time Transmission Scheme for Large MIMO System | "MIMO communication","Transmitting antennas","Channel estimation","Receiving antennas","Signal to noise ratio","Slot antennas" | In this paper, we investigate a pilot based space-time transmission scheme (STTS) for large multiple input multiple output communication system. Our aim is to accurately estimate the channel state information (CSI) with the aid of orthogonal pilot sequences and null space concept incorporated in the design of the STTS. We employ the maximum-likelihood decoding method for signal detection. To measure the performance of the proposed system, we derive an approximate expression for the symbol error rate (SER) using the moment generating function of the instantaneous received signal-to-noise ratio (SNR).
2220 | 7310 | 8711655 | A New Non Linear Inertia Weight Approach in PSO for Faster Rigid Image Registration | "Benchmark testing","Image registration","Convergence","Optimization","Standards","Particle swarm optimization","Measurement" | A non-linear inertia weight approach is proposed and validated for faster image registration. Inertia weight is responsible for controlling the movement of particles in the swarm and balancing the exploitation and exploration mechanism. The most common approach used in literature for controlling inertia weight is linear variation. In the present work a Non-linear approach is used for image registration problem. Mutual information has been used as a similarity metric for image registration. Images are registered using the standard linearly varied inertia weight approach and the new non-linear approach and comparative study is done. The results have shown that the proposed inertia weight variation has resulted in faster convergence of PSO, leading to faster image registration. Further, to validate our study the proposed approach is used on twenty standard CEC benchmark functions and the comparison is done with the standard approach. It was found that the convergence rate was improved with the proposed inertia weight variation.
2221 | 7311 | 8711657 | Underwater Fish Species Recognition Using Deep Learning Techniques | "Feature extraction","Kernel","Deep learning","Support vector machines","Convolution","Fish","Task analysis" | Underwater fish species recognition has gained importance due to the emerging researches in marine science. Automating the fish species identification using technology would help the marine science to evolve further. Image classification tasks have seen a rise with the introduction of deep learning techniques. In this paper, we have proposed a hybrid Convolutional Neural Network (CNN) framework that uses CNN for feature extraction and Support Vector Machine (SVM) and K-Nearest Neighbour (k-NN) for classification. This approach represents a significant step forward in the automatic identification of underwater fish species and has great potential in a variety of marine science applications. Ultimately, the success of this framework could have far-reaching implications for the sustainable management of our oceans and the preservation of marine life.
2222 | 7314 | 8711667 | On a New ATR Tool for Coastal Surveillance Pulse Doppler Radars | "Tools","Predictive models","Radar tracking","Feature extraction","Target recognition","Target tracking" | We propose a new automatic target recognition (ATR) tool for coastal surveillance pulse-Doppler radars. The novelty of this tool consists of the new features for classification and a new classification algorithm which is performed by combining the predict models with M/N logic rule. Moreover, the detail design of ATR tool is also described. To demonstrate its efficacy, we tested it using real-time data for the recognition of fishing vessels. The independent tests show that the proposed ATR tool has a better classification performance than that one given in some recent publications.
2223 | 7316 | 8711671 | Comprehensive Analysis of the Uses of GPU and CUDA in Soft-Computing Techniques | "Graphics processing units","Neural networks","Training","Support vector machines","Machine learning","Random access memory","Genetic algorithms" | Now a day it is quite often seen that Soft-computing approaches are the cast off frequently in Computer and Information Technology. Fuzzy logic, Genetic Algorithms, and Artificial Neural Network are the fundamentals of Soft computing techniques. However, some Soft Computing approaches, like deep neural networks, require a significant amount of computational power, which can often lead to longer execution times. GPU (Graphics Processing Unit) provides an efficient way to use efficiently all the computational resources in the form of streaming processors. Further, CUDA (Computed Unified Device Architecture) provides a parallel framework specifically designed for GPU. In this article, we provide a brief introduction to GPU and CUDA and various Soft Computing techniques. We also provide an analytical review of the implementation of different Soft Computing techniques, which leverage GPU and CUDA's parallel processing capabilities, leading to faster execution times and increased efficiency. Further, analytical review of the implementation of different soft computing techniques using GPU and CUDA are given.
2224 | 7319 | 8711677 | Compressive Sensing Based Off-Grid DOA Estimation Using OMP Algorithm | "Direction-of-arrival estimation","Estimation","Matching pursuit algorithms","Compressed sensing","Array signal processing","Signal to noise ratio","Signal processing algorithms" | In this paper, we propose a novel method for Direction of Arrival (DOA) estimation, which utilizes a sparse array and compressive sensing. Our approach can handle the sources located at off-grid positions in relation to the receiver array. We show that the off-grid DOA of the sources can be estimated almost accurately by using the Orthogonal Matching Pursuit (OMP) algorithm for reconstruction from the sparse samples.
2225 | 7323 | 8711692 | Crowd Density Estimation Using Hough Circle Transform for Video Surveillance | "Estimation","Head","Image edge detection","Visualization","Deep learning","Transforms","Feature extraction" | This paper proposes a crowd density estimation method using Hough circle transformation. In this method background and foreground information is segregated using ViBe technique and followed by segmentation of foreground information. These segmented foreground information is then utilized in Hough circle transformation to estimate crowd density. The performance of the proposed method is evaluated based on different parameters such as mean square error, average standard deviation and elapsed time on a variety of video sequences. Experimental results demonstrate that the proposed method outperforms the parallel crowd density estimation technique mentioned in previous literature.
2226 | 7325 | 8711701 | Disease Detection and Classification in Agricultural Plants Using Convolutional Neural Networks — A Visual Understanding | "Deep learning","Diseases","Convolution","Convolutional neural networks","Training","Agriculture","Information and communication technology" | Convolutional Neural Network is the base of all deep learning models. Therefore a Convolutional Neural Network model is created and developed to perform plant disease detection and classification using apple and tomato leaf images of healthy and diseased plants. The model features four convolutional layers, each of which is followed by pooling layers, and two fully connected dense layers. Additionally, the sigmoid function is employed to detect the probability of disease presence. The model was trained using a dataset containing 3663 apple and tomato leaf images, with an accuracy rate of 87% achieved. However, overfitting issues were present, and thus resolved by setting the dropout value to 0.2. The model is capable of parallel processing, and its performance and accuracy were evaluated using GPU Tesla. Overall, the study provides researchers with insights that can help them develop an integrated plant disease identification system that yields accurate outcomes in real-time.
2227 | 7326 | 8711703 | Validation of Random Dataset Using an Efficient CNN Model Trained on MNIST Handwritten Dataset | "Convolution","Testing","Deep learning","Handwriting recognition","Image recognition","Neural networks","Training" | Image processing and deep learning represent two highly coveted fields in scientific research that have been attracting the attention of researchers from various domains across the globe. It is having multiple applications fields such as robotics, medicine, and security and surveillance. Deep learning, in particular, is all about learning multiple levels of representation and abstraction that enables one to better understand and process complex sets of data – such as images, sound, and text. One dataset that has proven crucial to the training, testing, and validation of deep learning models is the MNIST dataset, which contains a vast number of handwritten text data. In this article, we present an efficient deep learning model that uses multiple convolutions, relu, and pooling layers to achieve an impressive 98.45% accuracy on the MNIST dataset. Furthermore, we have also tested this model on a similar set of randomly generated images, where it exhibited exceptional accuracy. Overall, the application of deep learning in image processing has proven to be a highly fruitful avenue of research, and we anticipate that further advancements will continue to unlock even more groundbreaking potential.
2228 | 7331 | 8711716 | Sparse Signal Recovery Through Regularized Orthogonal Matching Pursuit for WSNs Applications | "Temperature measurement","Wireless sensor networks","Sparse matrices","Compressed sensing","Matching pursuit algorithms","Atmospheric measurements","Pollution measurement" | Regularized Orthogonal Matching Pursuit (ROMP) is a notable greedy algorithm that offers both speed and ease of implementation. This paper presents an investigation into the effectiveness of ROMP for compressed sensing in signal recovery. Real-life temperature measurements are recorded utilizing an experimental test bed. The performance of the sparse signal recovery mechanism is measured in terms of peak-signal-to-noise-ratio and root-mean-square-error. Numerical results obtained through computer simulation analysed with reference to are generalized Orthogonal Matching Pursuit (gOMP). The results indicated that in cases where accuracy is paramount, ROMP outperforms gOMP in signal recovery.
2229 | 7334 | 8711724 | Unsupervised Ground Truth Generation for Automated Brain EM Image Segmentation | "Image segmentation","Training","Convolution","Computational modeling","Neural networks","Task analysis","Predictive models" | Training successful deep neural network models for Image Segmentation requires large datasets that are properly annotated with ground truth information. However, especially in bio-medical applications, acquiring and labelling such datasets can be a highly challenging and time-consuming task. Hence addressing this problem, we propose a simple light-weight neural network based model that generates ground truth masks of the neuronal structures of Electron Microscopy(EM) stacks training images. It is followed by image augmentation to create an extensive dataset of image-mask pairs for training the segmentation network. The proposed segmentation model is inspired by the state-of-the-art Unet++ architecture. We compare the segmentation predicts of the proposed model (unsupervised) with the manual ground truth masks to validate our results and efficiency of the model proposed. The proposed network model for unsupervised segmentation can be trained effectively with less number of train images even without the presence of proper ground truth masks. The segmentation outputs generated by our model for testing images are of high quality, and can be achieved in an optimal time of just under a second when utilizing a Google Colab Nvidia Tesla K80 GPU.
2230 | 7335 | 8711730 | Deep Weighted Feature Descriptors for Lip Reading of Kannada Language | "Lips","Shape","Feature extraction","Training","Visualization","Face","Mouth" | The extraction of visual features is an important aspect when it comes to understanding and analyzing the language spoken by individuals. The proposed weighted visual features extraction of deep learning makes the system analyze and understand the words used by the person. Specifically, through the use of weighted visual features extraction, our system is able to analyze and understand the words utilized by individuals. By analyzing the shapes of lips and assigning labels to them in each and every frame of a given video, we are able to calculate weights from these movements with regard to time. This sequence of frames is then processed in order to determine the weights from the shape of the lip in sequence over time. With this approach, we can train our system to recognize which character or word is being spoken by the individual. The deep weighted feature descriptors have proven to be highly accurate, achieving an accuracy rate of 84.82% on a dataset provided by a deaf and dumb institution. In addition, our methodology works exceptionally well in analyzing and comprehending the language of Kannada by analyzing the movements of lips.
2231 | 7351 | 8711784 | Channel Impairment Analysis in Nano Communication Under CM-3 Scenario | "Wireless communication","Body area networks","Antennas","Channel models","Numerical models","Surface fitting","Implants" | Nano Communication (NC) is evolving as a new paradigm of Wireless Communication (WC) whose application ranges from security to medical, information communication to bioinformatics and body machine interface to consumer industry. But like any other WC system channel modelling of NC has been found as most challenging issue. However, it has been observed that in the CM-3 model, Poisson distribution is used to estimate path arrival time and the number of arrival paths for the calculation of channel impulse response (CIR), which may not be suitable in the real scenario. However, in CM-3 model Poisson distribution has been used to estimate the path arrival time and number of arrival paths, for the calculation of channel impulse response (CIR) which is not suitable in real scenario. The numerical discussions presented in the paper demonstrate a comparison of CIR under given distributions, highlighting the superiority of Negative Binomial distribution over Poisson distribution. Numerical discussions show the comparison of CIR under given distributions.
2232 | 7352 | 8711792 | Classification of Epoxy Wedges in Glass-Fiber Reinforced Plastics Using a Millimeter-Wave Imaging System in W-Band | "Radar imaging","Radar cross-sections","Wireless sensor networks","Plastics","Composite materials" | In order to ascertain the mechanical stability of composite materials that have production defects, it is important to classify these faults based on their size, depth, and shape. Radar-based systems can be used for non-contact and nondestructive measurements of composite materials and provide 3D tomographic images of the components. By using GaAs-based technologies the available bandwidth of 24 GHz in the millimeter-wave regime combined with a low-noise figure enable the detection of low-contrast flaws in glass-fiber reinforced plastics. It is shown that the location of wedges, made of epoxy, inside a glass fiber-reinforced plastic sample can be detected as well as orientation, shape, size, and impact to the adjacent fiber scrims can be determined by evaluating the phase information of the reflected signals.
2233 | 7354 | 8711795 | Coherent Deramping-Based Multi-FMCW Radar Architecture | "Wireless sensor networks","Doppler effect","Doppler radar","Radar antennas","Sensors","Baseband" | The deramping scheme for frequency-modulated continuous-wave (FMCW) radars provides them with a high range resolution while using a low-end analog-to-digital converter (ADC). This manuscript reviews the operation principle of FMCW radars with emphasis on the inexpensive recently-achieved phase coherence, which leads to the robust determination of the range and the radial velocities of all illuminated targets. In addition, a novel coherent deramping-based multi-FMCW radar scheme that inexpensively hybridizes several FMCW modes is mathematically analyzed. The simulations provided demonstrate the practicality of this novel approach in improving the capability of short-range radar systems.
2234 | 7356 | 8711797 | Fluid Surface Velocity Estimation Using a 77 GHz Radar Module | "Radar antennas","Wireless sensor networks","Radar measurements","Sensors","Velocity measurement","Frequency-domain analysis" | This paper introduces a surface velocity measurement system for fluids based on a multiple channel radar module using a center frequency of 77 GHz. The system, which is positioned above the stream, relies on a frequency-modulated continuous-wave approach and is capable of determining the distance between the target and the radar module, the angle of arrival of the impinging radio frequency signal, and the target velocity. Thus, disturbing reflections generated by stationary or moving scatterers can be distinguished from the target of interest. The system concept is proven by means of measurements that were performed at a channelized stream.
2235 | 7360 | 8711802 | Millimeter Wave Six-Port Radar Sensor for Precise Displacement Measurements and Gesture Sensing Applications | "Sensors","Millimeter wave radar","Millimeter wave measurements","Radar antennas","Frequency measurement","Wireless sensor networks" | This paper presents a millimeter wave bistatic radar sensor for short-range applications. The sensor is capable of detecting highly precise movements of the subjects and estimating their distance and relative velocity. A six-port architecture is used. The sensor operates at 79 GHz and generates differential quadrature baseband signals that can be directly used, without complex signal processing, for different measurement applications. The effectiveness of the sensor was validated using a calibrated tuning fork experiment to measure the mechanical oscillation frequency, which demonstrated its precision. Additionally, a series of hand gesture experiments were conducted, which provided promising results. Overall, the proposed millimeter wave bistatic radar sensor is simple, robust, and low-cost, making it highly attractive for use in several industries such as biomedical, security, and more.
2236 | 7361 | 8711803 | Indoor Localization Based on Channel State Information | "Wireless sensor networks","Wireless fidelity","Sensors","Measurement","Data models","Wireless communication","Radio frequency" | Indoor localization has been an important area of research for many years. A more recent development in this space is towards device-free localization techniques. Our survey included testing WiFi network signals for localization tasks, which resulted in achieving almost perfect accuracy. We built our experiments on top of recent works that also used WiFi Channel State Information (CSI) to test indoor localization accuracy at the room level. We build on top of two [1] [2] of the recent works that use WiFi Channel State Information (CSI), to test and experiment indoor localization accuracy at room level. Our work evaluates the achievable improvements by experimenting with classical machine learning and deep learning models. We also briefly discuss the instability of CSI data due to drift over time.
2237 | 7362 | 8711804 | A Small and Lightweight Ultra-Low Power GSM Cell Tracker | "Wireless sensor networks","GSM","Base stations","Sensors","Transceivers","Microcontrollers","Batteries" | In this publication a logger is introduced that is small and lightweight enough to be carried by bats. The logger is small, lightweight, and capable of tracking the GSM downlink spectrum, allowing for coarse localization. The device features a Sub-GHz transceiver, a microcontroller, and a DC/DC converter integrated on a flexible printed circuit board (PCB) that is directly mounted on a lithium coin cell battery. Weighing just 2.1 g, the logger is comparable in size to two stacked 1 Euro Cent coins, once coated with epoxy resin. A flexible nickel titanium wire antenna is used for receiving GSM signals and transmitting in the European 868 MHz short-range devices (SRD) band. In a short-term field test the functionality was proven.
2238 | 7365 | 8711808 | Leaf-Compatible Autonomous RFID-Based Wireless Temperature Sensors for Precision Agriculture | "Temperature sensors","Wireless sensor networks","Temperature measurement","Agriculture","Programmable logic arrays","Wireless communication" | This work presents an RFID-based autonomous leaf-compatible temperature sensing system for precision agriculture. The transponders are powered by flexible commercial solar cells and feature an integrated temperature sensor based on the EM4325 chip by EM Microelectronic. The PLA substrate antenna is manufactured using adhesive copper tape technology and is compact enough to be applied directly to leaves. Results from field tests demonstrate that the system is successful in monitoring leaf temperature and can be used to analyze the leaf-to-air temperature differential to check for water stress in crops. Overall, this system shows great potential for improving precision agriculture practices.
2239 | 7367 | 8711811 | Compressed Sensing Based Near-Field Radar Target Imaging and Localization Employing Normalized Iterative Hard Thresholding | "Radar imaging","Wireless sensor networks","Image resolution","Sensors","Compressed sensing","Image reconstruction" | The paper introduces a novel approach to recover target position from FMCW radar data. The presented algorithm is, in contrast to many established techniques, able to use snapshots taken from arbitrary positions. The presented technique can be applied to imaging as well as localization applications. The basis of the approach is a compressed sensing based algorithm called normalized iterative hard thresholding (NIHT). To demonstrate the effectiveness of this approach, simulations were conducted, which covered a broad spectrum of signal bandwidths and base frequencies.
2240 | 7381 | 8711842 | ISUTD: Intelligent System for Urdu Text De-Summarization | "Feature extraction","Automobiles","Tokenization","White spaces","Data mining","Computer science","Morphology" | Text De-Summarization is a method of increasing the document and explains the substantial point of the text. It is a difficult task for humans to manually extract the central subject from a large article. There are two branches of De-Summarization, namely Abstractive and Extractive approaches. The Extractive approach involves selecting important paragraphs or sentences from the original document and presenting them as an explanation. Urdu inherits a lot of vocabulary from Arabic, Persian and the native languages of South Asia. This has led to a complex morphology and a relatively free word order (Subject, Object, and Verb) in terms of syntax. Despite being spoken by millions of people, Urdu is an under-resourced language in terms of available computational resources. Despite spoken by millions of people, Urdu is an under-resourced language in terms of available computational resources. We extent the single document extractive de-summarization methodology for Urdu based on the sentence weight algorithm especially for the news, sports, and health etc. topics. We then apply the sentence weight algorithm to summarize the document.
2241 | 7384 | 8711858 | EADSA: Energy-Aware Distributed Sink Algorithm for Hotspot Problem in Wireless Sensor and Actor Networks | "Heuristic algorithms","Frequency modulation","Wireless sensor networks","Analytical models","Wireless communication","Formal specifications","Delays" | The issue of hotspot is a critical problem in Wireless Sensors and Actors Networks (WSANs) where sink neighboring nodes drain more energy, causing earlier deaths and isolation of the network. This results in decreased overall lifetime of the network, posing a significant challenge for WSAN systems. Thus, the big challenge in WSANs systems is to prolong the lifetime of the network by solving the Hotspot problem. The lifetime of the network is directly based on the energy consumption of the network. This article proposes the Energy-Aware Distributed Sink Algorithm to solve the hotspot problem in WSANs. The proposed algorithm underwent formal analysis using a Formal Methods based specification language. The Vienna Development Method Specification-Language Tool Box (VDM-SL) was used to verify and validate the algorithm's correctness using both dynamic and static models. Preconditions/postconditions, invariants, and attributes were employed to ensure the algorithm's accuracy. With the introduction of the Energy-Aware Distributed Sink Algorithm, hotspot issues that have plagued WSANs can be resolved. The proposed algorithm's formal analysis and subsequent verification and validation using VDM-SL ensure its efficacy in prolonging the network's lifetime, reducing data packet losses, and preventing delays in the network.
2242 | 7393 | 8711896 | Towards Providing Relevant Digital Signage Advertisement to a Group of Users Based on Users&#039; Interests Investigation | "Ontologies","IEEE Sections","Data mining","Privacy","Visualization","Laboratories","Government" | Nowadays an advertisement becomes more and more personal. Internet data mining algorithms are often used to collect information about users' activities, analyze it, and offer the most relevant contextual advertisement. But it is much more complicated to find information to show to a group of viewers in public places. This is due to privacy restrictions and a lack of algorithms capable of finding mutual interests for a group of users. In this article, we propose an approach to addressing these issues through the analysis of multiple visual viewers' characteristics.
2243 | 7395 | 8711903 | Methods and Technologies of Machine Phraseological Translation Based on the Generalized Syntagm Model | "Dictionaries","Semantics","Syntactics","Skeleton","Computational modeling","Computer science","Analytical models" | The authors' studies have demonstrated that implementing the PMT process using the model of generalized syntagmas can lead to a more streamlined and efficient technological scheme. This scheme can be simplified to two stages: firstly, forming several search syntagmas that define the semantic content of the source text sentences through morphological and simplified syntactic analysis; secondly, searching for semantic information in reference dictionaries of translations for global and local sentence structures in order to automatically generate translated sentences from them. A comparison of the effectiveness of phraseological machine translation using the method of generalized syntagmas and without using it was made.
2244 | 7399 | 8711915 | Anomaly States Monitoring of Large-Scale Systems with Intellectual Analysis of System Logs | "Machine learning","Monitoring","Feature extraction","Anomaly detection","Data models","Servers" | The article analyzes the paths and algorithms for automating the monitoring of computer system states by means of intellectual analysis of unstructured system log data in order to detect and diagnose abnormal states. The objective is to detect and diagnose abnormal system states to aid technical support in resolving issues accurately. Because of the ever-growing log size, mining data mining models are used to help developers extract system information. At the first stage, logs are collected with records of system states and information on the execution of processes. Firstly, system logs are collected and recorded with information pertaining to process execution and system states. At the third stage, after the logs are parsed into separate patterns, they are additionally represented as numerical vectors of attributes (attributes). Thirdly, parsed logs are presented in form of numerical attribute vectors, which are compiled as a set forming a matrix of signs. Lastly, the feature matrix is used for machine learning methods to detect anomalies that signify abnormal system states. A decision tree was used as a classification method for machine learning. The article demonstrates the effectiveness of this automated monitoring process in detecting anomalous system states using the example of a distributed HDFS dataset.
2245 | 7401 | 8711918 | Texture Analysis of Non-Small Cell Lung Cancer on Unenhanced CT and Blood Flow Maps: a Potential Prognostic Tool | "Computed tomography","Medical treatment","Feature extraction","Lesions","Noise reduction","Lung" | The presence of tumour heterogeneity poses a significant challenge in clinical oncology practice as it introduces significant variability in the response of tumours to available therapies. Consequently, there has been significant attention paid to quantifying the key features of intra-tumour heterogeneity in the last decade, leading to a resurgence of texture analysis. Tumour heterogeneity represents the complex biology of tumour micro-environment, characterised by both spatial and temporal variability, increased by the presence of chaotic blood vessels within tumour tissue. Computed Tomography (CT) has always been considered one of the reference technologies for morphological analysis of organs and tissues, permitting to capture the “in vivo” spatial tumour heterogeneity. As the need to also detect haemodynamic tumour features increases, CT perfusion (CTp) has emerged as a promising functional imaging technique in the oncological field. CTp enables the detection of abnormal haemodynamic patterns within tumours by analyzing the temporal variations within tissues that occur after the administration of an intravenous contrast medium. This work presents the extraction of meaningful statistical and texture features from both baseline CT images and perfusion maps of lung tumours, which could work as prognostic image-based biomarkers.
2246 | 7405 | 8711930 | Building Detection on Aerial Images Using U-NET Neural Networks | "Satellites","Databases","Buildings","Image segmentation","Training","Machine learning algorithms","Planets" | This article presents research results of two convolutional neural networks for building detection on satellite images of Planet database. The study utilized two convolutional neural networks, and the quality of their performance was assessed using the Sorensen-Dice coefficient of similarity. The masks were generated from json files and sliced on smaller parts together with respective images before the training of algorithms. This approach allows to cope with the problem of segmentation for aerial high-resolution images efficiently and effectively. The problem of building detection on satellite images can be put into practice for urban planning, building control, etc.
2247 | 7413 | 8711968 | Sentiment Classification into Three Classes Applying Multinomial Bayes Algorithm, N-Grams, and Thesaurus | "Thesauri","Training","Machine learning","Machine learning algorithms","Linguistics","Sentiment analysis","Dictionaries" | The paper is devoted to development of the method that classifies texts in English and Russian by sentiments into positive, negative, and neutral. The proposed method is based on the Multinomial Naive Bayes classifier with additional n-grams application. The classifier is trained either on three classes, or on two contrasting classes with a threshold to separate neutral texts. Experiments with texts on various topics showed significant improvement of classification quality for reviews from a particular domain. Besides, the analysis of thesaurus relationships application to sentiment classification into three classes was done, however it did not show significant improvement of the classification results.
2248 | 7416 | 8711985 | Machine Learning Approaches to Choose Heroes in Dota 2 | "Games","Classification algorithms","Machine learning","Training","Machine learning algorithms","Vegetation","Loss measurement" | Winning in multiplayer online games, specifically Dota 2 for teams, is influenced by numerous factors. One of the most significant of them is the right choice of heroes for the team. It is possible to predict a match result based on the chosen heroes for both teams. This paper considers different approaches to predicting results of a match using machine learning methods to solve the classification problem. The comparison of predictive classification models was conducted, and their hyperparameters were optimized. The findings indicated that the most effective classification models are linear regression, linear support vector machine, and neural network with Softplus and Sigmoid activation functions. The linear regression model is the fastest and best suited for practical use.
2249 | 7417 | 8711986 | Detection of Texture Objects on Multichannel Images | "Markov processes","Image segmentation","Brightness","Probability","Image color analysis","Microsoft Windows","Digital images" | A proposed method for detecting extended texture objects on multi-channel images has been developed. The method is based on the representation of multi-digit digital images by a set of bit images and their approximation by three-dimensional Markov chains with two states. It is proposed to use transition probabilities for three-dimensional Markov chains and brightness characteristics averaged within a sliding window as textural features. To efficiently detect texture objects, the computation is performed using the bit planes of the most informative digits of the digital image. The detection of texture objects is based on the analysis of the histogram of the texture feature and the brightness of the pixels. Simulations conducted on this method proved its effectiveness in detecting texture objects.
2250 | 7418 | 8711991 | Integrating Forest Fire Detection with Wireless Sensor Network Based on Long Range Radio | "Fires","Global Positioning System","Satellites","Monitoring","Forestry","Wireless sensor networks","Testing" | Forest fires are a prevalent threat during the dry season, posing significant risks to humans, property, and the environment. Fires contain a variety of potential hazards for humans, property and the environment. An innovative solution to this challenge is the integration of a Flame Sensor Module within a LoRa/GPS HAT. The Flame Sensor Module is a sensor component capable of identifying flames, while LoRa/GPS HAT is a hardware tool that facilitates data transmission using radio frequency. Flame Sensor Module is a sensor component that can detect fire and LoRa / GPS HAT is a hardware media data transmission communications using radio frequency. By connecting every device on a network, it is possible to create a prototype fire detector that can help detect and avert forest fires.
2251 | 7433 | 8712056 | Kinematics analysis and simulation of a series-parallel hybrid haptic handle for surgical simulator | "Surgery","Training","Haptic interfaces","Robots","Kinematics","Wrist","Mathematical model" | With the increasing incidence of ophthalmic diseases and changes in the medical environment, virtual surgical simulation systems are receiving increasing attention in the training of doctors. Haptic handle is one of the main structures of virtual surgery simulator. Its configuration directly affects the stability, maneuverability and workspace of the simulator. In terms of the mechanical structure design of force feedback handle, this paper adopts the 4-branch 6-6-6-3 type 3RSS-RRR series-parallel hybrid mechanism, and applies the idea of Yang tingli building parallel platform to construct the overall configuration of the arm parallel mechanism. The improved D-H method is used to perform a kinematic analysis of the handle mechanism and the effective solution is obtained. Based on the analysis results, the working space of the haptic handle is simulated by Matlab, and the simulation results meet the demand.
2252 | 7434 | 8712060 | Internet of Things and Big Data technologises as an opportunity for organizations based on Knowledge Management | "Organizations","Big Data","Internet of Things","Knowledge management","Intelligent sensors" | We are all witnesses to the birth of a new technology known as the Internet of Things (IoT). This network of interconnected devices not only communicates with people, but with each other, generating a vast amount of information known as Big Data. Big Data represents an almost unlimited source of knowledge for companies, providing insights about clients, competitors, markets, and the overall environment. Knowledge about clients, competitors, markets and whole environment. It is a great opportunity for organizations based on knowledge management to take a competitive advantage. The growing role of Knowledge Management in the organization is discussed at the beginning. Consequently, the article outlines the most critical organizational implications arising from the use of IoT and Big Data technologies, as well as new business models that can act as a valuable source of competitive advantage in a dynamically changing market. This is essential since demand for instant information and data-driven insights is continually growing, becoming a key feature in meeting customer expectations.
2253 | 7436 | 8712070 | A Case Study of Generative Adversarial Networks for Procedural Synthesis of Original Textures in Video Games | "Games","Generative adversarial networks","Generators","Surface texture","Feature extraction","Computer architecture","Training" | Procedural content generation is helping game developers to create significant quantity of high quality dynamic content for video games at a fraction of cost of the traditional methods. Procedural texture synthesis is a sub category of procedural content generation which helps video games to have significant variations in textures of the environments and the objects across the progress of the game and to avoid repetition. Procedural texture synthesis is a subcategory of procedural content generation that enables video games to have varied textures of environments and objects, eliminating repetition. Generative Adversarial Networks (GANs) are deep learning algorithms that can learn and create new patterns. In this paper, GANs were used for procedural content generation to synthesize original textures for video game development. This process saves significant time and cost in video game development. The particular attention in this paper is on procedural synthesis of ground surface textures. The generated texture samples were visually acceptable, with a mean score of 2.45 and a standard deviation of 0.1 after 2K iterations. Also the discriminator loss of generated samples reached 0.74 at the final stage of training. This proposed framework can be an effective procedural texture synthesis method for video game design and development.
2254 | 7437 | 8712072 | Personalized Advertisement in the Video Games Using Deep Social Network Sentiment Analysis | "Artificial neural networks","Deep learning","Tools","Analytical models","Tagging","Twitter","Robots" | In recent years, the integration of advertising campaigns within video games has been on the rise. Targeted and personalized advertising can increase the impact of the adverts significantly. In personalized advertising the advert is especially designed to have maximum impact on specific consumers. This requires a deep understanding of individual consumers and tailoring ads based on their preferences. This knowledge can be extracted from the online behaviour of the video game players in social networks. In this paper, a framework for extraction of personal preferences of the video game players from their online activities in the social networks is proposed. The framework employs deep neural network based sentiment analysis of players’ writings to provide personalized knowledge for targeted advertising within video games. These ads can come in various forms, such as brand integration or through the line advertisement. The proposed framework is a promising way to enhance the impact of ads in video games and create more personalized advertising environments.
2255 | 7451 | 8712145 | Computation Offloading for Mobile Edge Computing Enabled Vehicular Networks | "Servers","Task analysis","Energy consumption","Computational modeling","Delays","Edge computing","Resource management" | The increasing demand for computation-intensive and delay-sensitive vehicular applications has brought about a new challenge for individual vehicles with limited computation resources. Mobile edge computing (MEC) is a new paradigm shift that can enhance vehicular services through computation offloading. However, the high mobility of vehicles poses a challenge to the offloading performance. In this paper, we investigate the vehicular user (VU) computation overhead minimization problem in MEC-enabled vehicular networks by jointly optimizing the computation and communication resources' allocation (transmit power and uploading time for communication, and the offloading ratio and local CPU frequency for computation). This optimization problem is nonconvex and difficult to solve directly. To address this issue, we first transform the original problem into an equivalent one and then decompose the equivalent problem into a two-level problem. Then, we decompose the equivalent problem into a two-level problem. In addition, we develop a low-complexity algorithm to obtain the optimal solution. The proposed solution can greatly enhance the computational capabilities of individual vehicles while minimizing computation overhead, thus paving the way for the more widespread adoption of advanced vehicular applications.
2256 | 7453 | 8712155 | A Machine Learning-Driven Approach for Proactive Decision Making in Adaptive Architectures | "Quality of service","Machine learning","Adaptation models","Computer architecture","Internet of Things","Decision making","Software" | Self-adaptation is now widely recognized as the most effective way to dynamically reconfigure a system when quality of service (QoS) parameters deviate from the expected levels. However, data- and event-driven systems, such as IoT applications, impose new heterogeneity, interoperability, and distribution issues, that make uncertainty on the QoS stability even harder. Standard adaptation techniques are reactive in nature, only acting after the system deviates from the expected QoS parameters. What we envision is instead a proactive approach to anticipate the changes before the event of a QoS deviation. Our solution is IoTArchML, a machine learning-driven approach that aids proactive architectural adaptation in IoT systems. This approach continuously monitors QoS parameters, predicts potential QoS deviations using historical data, considers possible alternative solutions to avoid deviations, selects the optimal solution, and verifies that the solution meets the overall system QoS requirements. We, therefore, move the focus from self-adaptive architectures to self-learning architectures, enabling the architectures to learn and improve over a period of time.
2257 | 7458 | 8712170 | A Comparative Study on Constraint Handling for Solving Economic Dispatch by Evolutionary Algorithms | "Convergence","Genetic algorithms","Power generation","Economics","Fuels","Optimization" | The use of evolutionary algorithms (EA) has been widely accepted as an effective method for solving non-convex economic dispatch (ED) problems. However the major challenge is how to handle both equality and inequality constraints properly. The penalized fitness is commonly used to evaluate quality of candidate solutions. To address these issues, a new general framework has been proposed in this paper for effectively handling constraints in ED problems using any type of evolutionary algorithm. This paper proposes a general framework which can be applied to any EA for handling constraints in ED problems. Simulation results showed that with the proposed constraint handling techniques, all optimization algorithms converged to the same results based on 20 independent trials. The proposed framework thus highlights the importance of properly handling constraints in ED problems using EA, which can lead to more accurate and efficient optimization results.
2258 | 7459 | 8712171 | Image Centric Anti-Tampering Technique for AMI Smart Meter | "Smart meters","Cameras","Face detection","Face","Microcontrollers","Feature extraction","Meters" | An additional anti-tampering is integrated to the smart meter unit to achieve more collectable evidences. A built-in high definition camera is another solution to accomplish still picture and video recording of an illegal person who approaches a smart meter to cheat electricity billing. In this paper, terminal cover opening, smart meter frame opening and electrical lines bypassing are three abnormal events that are investigated, in which the face detection of the person who stands in front of an Advanced Metering Infrastructure (AMI) smart meter will be detected and recorded. This action is performed by a separated camera controller unit inside smart meter. The Haar cascades algorithm is the important mechanism for face detection powered by Raspberry Pi3. As demonstrated in the experimental findings, the proposed system is highly effective and practical for real-world applications.
2259 | 7460 | 8712172 | Estimation of Electromechanical Mode Based on Synchrophasor Data | "Oscillators","Eigenvalues and eigenfunctions","Phasor measurement units","Estimation","Power system stability","Damping" | An improved technique for estimating the dominant electromechanical mode in interconnected smart grids using synchrophasor data has been proposed. The existing methods, namely the Simplified Oscillation Model (SOM) and Prony method, are not always accurate in some operating conditions. Therefore, the proposed method introduces a new approach whereby the decaying signal period is monitored, and the dominant oscillation mode is then determined from the synchrophasor data that provides the dominant frequency and damping factor. The proposed method observes decaying signal period. Then, a dominant oscillation mode is evaluated based on synchrophasor data to obtain dominant frequency and damping factor. Overall, the proposed method has demonstrated the potential to improve the estimation of dominant electromechanical modes of interconnected smart grids, which is critical for maintaining the reliability and stability of the power system.
2260 | 7461 | 8712183 | 2 Level Simplified Fuzzy ARTMAP for Grape Leaf Disease System Using Color Imagery and Gray Level Co-Occurrence Matrix | "Diseases","Pipelines","Image color analysis","Feature extraction","Classification algorithms","Color","Artificial intelligence" | This study introduces a novel approach for classifying and recognizing images of grape leaf disease using a 2-Level Simplified Fuzzy ARTMAP (2L-SFAM). The 2L-SFAM has been developed to extend the Simplified-Fuzzy ARTMAP (SFAM) to make it more suitable in particular applications. This proposed 2L-SFAM network uses multi - vigilance parameters which can be applied for classifying on data with 2 different patterns within the same category, for example grape diseases with multiple stages of each disease. Both color imagery and gray level co-occurrence matrix (GLCM) are used to classify the data attributes. Moreover, the Self-Organizing Feature Map (SOFM) is applied to extract the disease region of grape leaves. The classification and recognition of grape leaf disease area are performed by 2L-SF AM. The main advantage of the 2L-SF AM is its ability to learn brand new categories of data without retraining the entire network and incrementally update the learned category data, which can significantly reduce the time for learning and classifying effectively. The results demonstrate that the proposed algorithm shows excellent accuracy, and the 2L-SF AM can efficiently classify and recognize different diseases of grape leaf based on their stages.
2261 | 7464 | 8712211 | Thai Minspeak® System for Long-Distance Facilitating Communications Involving People with Communication Disabilities | "Smart phones","Communication cables","Cloud computing","Telecommunication services","Lifting equipment","Face","Relays" | Telecommunication refers to any form of communication that occurs remotely without the need for face-to-face interaction. This type of communication is particularly important for individuals with communication disabilities, as it allows them greater independence, confidence, and engagement with their community. Distance communication has many forms such as Telephone Relay Services, Video Relay Services, Free phones, or AAC speech generating devices etc. In Thailand, the Thai Minspeak® system with a 144-location overlay was initially created and installed on a Windows 8 Tablet Samsung to assist individuals with communication disabilities to communicate with those around them. However, with the limitation of the tablet, an app was created and installed on a smart phone. The tablet and a smart phone are connected and worked together for calling and receiving functions via the aux cable specially created. The whole system (Thai Minspeak® system on the tablet, the app on the smart phone, and the aux cable) enables people with communication disabilities in Thailand to communicate with each other or with other people not in the vicinity but also over a distance.
2262 | 7470 | 8712236 | A Comparison Between Correlation and Grey Relational for Big Data and Analytics | "Correlation","Correlation coefficient","Big Data","Matlab","Data analysis","Arrays","Internet of Things" | In recent times, various techniques have been employed to identify the similarity of data format and correlation between data and signal to solve the correlation of these things. However, these methods have some drawbacks in terms of the processing time required, and they are not suitable for analyzing large volumes of data. Hence, this study aimed to review correlation and the grey relational algorithm, compare the Pearson correlation coefficient and grey relational analysis, and examine experimental data for big data and analytics. MATLAB was used to compare grey relational analysis and correlation function. The analysis revealed that three factors of the study followed, namely, processing time, value of similarities, and accuracy of information. The findings suggest that grey relational analysis takes the time to process less than correlation and more appropriate of the development and growth of Internet of Things.
2263 | 7474 | 8712254 | Short-Term Price Forecasting by Using ANN Algorithms | "Forecasting","Predictive models","Bayes methods","Backpropagation","Simulation","Power demand","Artificial neural networks" | With deregulation much attention is given to electricity price forecasting. There are several factors that affect the accuracy of these forecasts, including the day of the week, weather conditions, season, hour of the day, year, and special events. However, the primary driver of electricity prices is power demand. Here, ANN algorithms i.e. Bayesian Regularization, Levenberg Marquardt back propagation & Scaled Conjugate Gradient algorithms has been applied in short-term price forecasting that is, the one hour-ahead forecast of the electricity price using MATLAB R14a. Overall, the simulation results indicate that these methods are effective in electricity price forecasting, with a particular focus on the short-term.
2264 | 7479 | 8712274 | Hand Movement Recognition by Using a Touchless Sensor for Controlling Images in Operating Room | "Biomedical imaging","Brightness","Surgery","Image color analysis","Mice","Keyboards" | To operate under sterilization condition in operating room help to reduce infection rate in patient. Therefore, surgeons cannot control computer by using mouse, or keyboard. To address this issue, we propose a touchless method for controlling images in the operating room using a Leap motion sensor. Our method involves four steps. First, the touchless sensor detects hand motion. Second, hand position is detected. Third, hand gesture is recognized by using movement direction. Finally, images are shown and processed in relation to the hand gesture commands. To test the effectiveness of our proposed method, we recruited twenty subjects to use the device to control images. This method controls images with two gestures and eight commands: waiting, selection, searching left image, searching right image, increasing brightness, reducing brightness, zooming in and out, and left or right rotation commends. The accuracy rate of command interpretation was 87.67%. Overall, our proposed method is an effective alternative for controlling images in operating rooms without sacrificing sterility. This innovation can have a significant impact on reducing the risk of infections in patients.
2265 | 7493 | 8712364 | Architecting Trustworthy Self-Adaptive Systems (Tutorial) | "Tutorials","Runtime","Software systems","Computer architecture","Computational modeling" | Architecting self-adaptive software systems is challenging. Such systems must be able to achieve their goals, even as the environment in which they operate changes over time. When self-adaptive systems are used in safety-critical and business-critical applications, this challenge is compounded by the need to also provide guarantees that the system operates correctly at all times. For traditional software systems, such guarantees are provided through assurance cases. These are structured arguments which use comprehensive development-time evidence to explain why a system can be trusted when used for its planned application in a given environment. This tutorial presents the ENTRUST methodology for achieving a similar level of trust in self-adaptive systems [1]. ENTRUST is the first end-to-end methodology for architecting trustworthy self-adaptive systems and dynamic assurance cases guaranteeing the suitability of the software for its intended applications. As advocated by major research initiatives such as the UK-led Assuring Autonomy International Programme (https://www.york.ac.uk/assuring-autonomy/). ENTRUST dynamic assurance cases seamlessly combine evidence obtained during the development of a self-adaptive software system with evidence obtained from its additional verification at runtime. The tutorial on the ENTRUST methodology starts by introducing self-adaptive systems used in safety-critical and business-critical applications. It then explains the assurance case paradigm shift to dynamic assurance cases and describes the ENTRUST methodology. This is followed by an introduction to assurance cases, an explanation of the recent paradigm shift to dynamic assurance cases, and the description of the ENTRUST methodology. We use the last part of the tutorial to show how ENTRUST can be used to engineer a self -adaptive unmanned underwater vehicle system and a self -adaptive service -based system. It also benefits those interested in modeling, analyzing, and verifying the control software of such systems. Attending it benefits researchers and software architects with an interest in self -adaptive and autonomous software systems, as well as those interested in the rigorous modelling, analysis and verification of the control software of such systems.
2266 | 7494 | 8712365 | A Process Model for Elastic and Resilient IoT Applications with Emergent Behaviors | "Internet of Things","Resilience","Elasticity","Automobiles","Task analysis","Software systems","Optimization" | The forming of flocks from birds is a well-known example of emergent behaviors. With the rise of the Internet of Things (loT), where multiple independent devices are interconnected, emergence of behaviors is also plausible. One example is the formation of platoons from independent and autonomous vehicles. Efforts are underway to engineer IoT applications with emergent behaviors, while ensuring the preservation of quality attributes such as elasticity and resilience. However, to the best of our knowledge, a process which guides teams in designing, developing and operating emergent IoT applications with the focus on elasticity and resilience is missing. Therefore, in this paper, we deduce heuristically an initial process model which consists of steps and processes to be established in the design, development and operation of emergent IoT applications for elasticity and resilience. Furthermore, through a running example, we identify four aspects which characterize emergent behaviors: unpredictability, detectability, affinity and optimization opportunity. The proposed process model aligns with the identified characteristics.
2267 | 7500 | 8712397 | Optimal Resource Allocation for Scalable Mobile Edge Computing | "Task analysis","User experience","Optimization","Computational modeling","Servers","Resource management","Edge computing" | In this letter, we would like to investigate the optimal tradeoff between user experience and consumptions of communications and computation resources in designing mobile edge computing (MEC) systems. To achieve this, we propose a novel computation task model that ensures scalability with different service levels, corresponding to varying user experiences (utilities) and consumption of resources. Then, we formulate the system utility maximization problem to optimize the service level selection and transmission resource allocation under the transmission power constraints, transmission energy constraints, and deadline constraint. The problem is a challenging mixed discrete-continuous optimization problem. We develop an algorithm to obtain an optimal solution by exploiting optimality properties. We also propose a low-complexity algorithm to obtain a suboptimal solution by the difference-of-convex (DC) programming. Our proposed model and algorithms provide an effective means of trading off user experience against the consumption of communication and computation resources in designing efficient MEC systems.
2268 | 7506 | 8712416 | Robust Control of Overlay Errors in Photolithography Processes | "Process control","Lithography","Semiconductor device modeling","Tools","Uncertainty","Adaptation models","Computational modeling" | Overlay errors depict misalignment between neighboring pattern layers on the wafer and are a critical measure of quality in lithography processes. In addition, stack-up overlay errors, which describe misalignments across non-neighboring layers, have also been shown to be important for product performance. Models relating overlay errors to tool parameters are the foundation of control methods that utilize in-process error measurements to adapt controllable parameters to minimize those errors. Unfortunately, these models are subject to noise and modeling errors whose characteristics cannot be accurately modeled, in that assumptions of Gaussianity or independence of noise terms, or perfect knowledge of model parameters cannot be ascertained. This paper proposes a methodology for robust control of lithography errors that is capable of handling parametric uncertainties in overlay models, as well as shortcomings in describing the noise and modeling errors. A series of simulations was conducted using a model available in the literature, as well as a model and data from a major 300 mm semiconductor fab. The results illustrate advantages of the proposed robust approach, with benefits increasing with higher levels of uncertainties. Furthermore, the approach produced specific improvements in errors in the outer regions of the wafer, which are known to have lower yields.
2269 | 7507 | 8712419 | Characterization Method of Radiated Magnetic Field Based on Integrated Antenna Measurement Applied to Power Module Technologies | "Antennas","Antenna measurements","Magnetic field measurement","Power electronics","Magnetic fields","Computational modeling","Power measurement" | This paper deals with near magnetic field characterization of power electronic modules. The purpose is to relate near-field (NF) measurement to switching behavioral characteristics. An elementary magnetic sensor is presented and its characterization is detailed. Isolated antenna simulations are computed, thanks to an equivalent lumped parameter model of the antenna. Experimental characterizations are also provided to be compared to simulations. Following that, the characterized antenna is integrated into a specific power electronic device. Measurements of the near-field allow us to establish magnetic field maps of the device under test. The paper discusses time and frequency analysis of the sensor's output data, based on current measurements and magnetic simulations of the power electronic device. Finally, NF measurement enables access to switching details, disturbance propagation paths, and radiation distribution of a power electronic module.
2270 | 7509 | 8712430 | Evolving Deep Convolutional Neural Networks for Image Classification | "Computer architecture","Architecture","Optimization","Genetic algorithms","Encoding","Task analysis","Convolutional neural networks" | For the past two decades, evolutionary paradigms have been successfully applied to neural network designs. Unfortunately, these methods cannot scale well to the modern deep neural networks due to the complicated architectures and large quantities of connection weights. To address this issue, a new method using genetic algorithms has been proposed for evolving the architectures and connection weight initialization values of a deep convolutional neural network for image classification problems. The proposed algorithm incorporates an efficient variable-length gene encoding strategy to represent different building blocks and optimal depth in convolutional neural networks. In addition, a new representation scheme is developed for effectively initializing connection weights of deep convolutional neural networks, which is expected to avoid networks getting stuck into local minimum that is typically a major issue in the backward gradient-based optimization. For faster heuristic search with substantially fewer computational resources, a novel fitness evaluation method has been introduced. The proposed algorithm has been tested and compared to 22 existing algorithms on nine widely used image classification tasks, including state-of-the-art methods. The experimental results demonstrate the remarkable superiority of the proposed algorithm over the state-of-the-art designs in terms of classification error rate and the number of parameters (weights).
2271 | 7532 | 8712497 | Incorporating Ceteris Paribus Preferences in Multiobjective Virtual Machine Placement | "Virtual machining","Data centers","Semantics","Evolutionary computation","Servers","Artificial intelligence","Cloud computing" | Proper handling of preferences in multiobjective evolutionary algorithms is essential for the algorithms' success in real-life applications. Despite the tremendous work that has been done to address this issue, little attention has been given to the exact interpretation of decision maker preferences and how it impacts the performance of evolutionary algorithms. One interpretation of preferences that has received significant attention lately by the AI community and is believed to be exercised naturally by decision makers is the Ceteris Paribus (all else being equal) interpretation. In this paper, we adopt the notion of Ceteris Paribus as an interpretation for the DM preferences and incorporate it in a constrained multiobjective problem known as virtual machine placement (VMP). VMP is an essential multiobjective problem in the design and operation of cloud data centers concerned about placing each virtual machine to a physical machine (a server) in the data center. We propose a variant of the NSGA-II that promotes Ceteris Paribus preferred solutions and evaluate its applicability. Our experiment results show that this variant was able to return preferred solutions at almost no extra cost when compared to NSGA-II.
2272 | 7541 | 8712532 | Efficient Recognition of the Propagated Orbital Angular Momentum Modes in Turbulences With the Convolutional Neural Network | "Multiplexing","Orbits","Convolutional neural networks","Atmospheric modeling","Communication systems","Phase distortion","Optical distortion" | The use of vortex beams carrying orbital angular momentum (OAM) has gained considerable attention in the field of optical communication, as it enables the communication system to have an extended channel capacity due to the orthogonality among different OAM modes. Generally, atmospheric turbulence can distort the helical phase fronts of OAM beams, which presents a critical challenge to the effective recognition of OAM modes. To address this issue, we have applied the convolutional neural network (CNN) model of deep learning, which has been widely used in machine vision. In this study, we established a specially designed six-layer CNN structure in the CPU station to achieve the efficient recognition of OAM mode in turbulent environments through the feature extraction of the received Laguerre-Gaussian beam's intensity distributions while balancing the computational complexity of the system and the recognition efficiency. Furthermore, we examine the performances of our designed CNN with respect to various turbulence levels, transmission distances, mode spacings, and we have also compared the performances of recognizing single OAM mode with multiplexed OAM modes. The numerical simulation shows that basing on CNN method, the coaxial multiplexed OAM modes can obtain higher recognizing accuracy about 96.25% even under long transmission distance with strong turbulence. Overall, our study reveals that the CNN-based method can efficiently recognize OAM modes in a turbulent environment, providing a promising solution for future implementation of high-capacity OAM-based optical communication technology.
2273 | 7544 | 8712542 | Zero-Sum Game Based Cooperative Control for Onboard Pulsed Power Load Accommodation | "Optimal control","Heuristic algorithms","Control design","Game theory","Damping","Games","Artificial neural networks" | In this paper, the noncooperative control problem of onboard pulsed power load is formulated as a two-player zero-sum game. One player is the optimal controller aimed at optimizing a predefined cost function, while the other player represents the disturbance that encompasses the overall damping effect of the system, including that of unmodeled system dynamics. To solve the nonlinear optimal control problem under disturbance, the authors propose a neuro-dynamic programming based control design. Neuro-dynamic programming based control design is developed to solve the nonlinear optimal control problem under disturbance. The neural network based control algorithm can achieve the near-optimal control without the acknowledgment of system dynamics. Real-time simulations were performed to demonstrate the effectiveness of the proposed algorithm on both simplified and detailed shipboard power system models. The effectiveness of the proposed algorithm is demonstrated through the real-time simulations on both simplified and detailed shipboard power system models.
2274 | 7548 | 8712553 | Security for 5G and Beyond | "5G mobile communication","Wireless networks","Authentication","Protocols","Cloud computing" | The development of the fifth generation wireless network or 5G is gaining momentum, which connects various aspects of our lives with higher speed, low latency, and ubiquitous connectivity. As an essential component of our daily lives, the network must prioritize secure solutions for its users, services, and components. The security threat landscape of 5G has grown enormously due to the unprecedented increase in types of services and in the number of devices. To address the fundamental security issues, developers must implement and envision security solutions to manage the diverse threats on the newest services, technologies, and user information access by the network. This paper outlines the 5G network threat landscape, the security vulnerabilities in the new technological concepts that will be adopted by 5G, and provides either solutions to those threats or future directions to cope with those security challenges. We also provide a brief outline of the post-5G cellular technologies and their security vulnerabilities which is referred to as future generations (XG) in this paper. In summary, this paper highlights the current and future security challenges in wireless networks, mainly in 5G, and provides future directions to secure the wireless network environment beyond 5G.
2275 | 7557 | 8712617 | IoT Platform for Precision Positioning Service for Highly Autonomous Vehicles | "Cloud computing","Web services","Stakeholders","Automobiles","Data visualization","Computer architecture","Global navigation satellite system" | This paper presents an IoT Platform designed to offer precision positioning service for highly autonomous driving (HAD). By fusing IoT with cooperative ITS technologies, protocols, and algorithms, this platform achieves extremely precise localization that is essential for future autonomous vehicles. The paper also offers an insight about the IoT Platform architecture, its functional components, prototype implementation, and best-practice guidelines.
2276 | 7558 | 8712618 | Energy-aware and Performance-aware of Workflow Application with Hybrid Scheduling Algorithm on Cloud Computing | "Task analysis","Program processors","Energy consumption","Processor scheduling","Cloud computing","Scheduling","Mathematical model" | Improving the task scheduling algorithm for executing cloud applications in data centers requires addressing prominent issues related to energy consumption and scheduling performance. In this work, we proposed a scheduling algorithm that achieves both performance and energy efficiency, it called GAEHFET. The ultimate goal of this algorithm is to reduce energy consumption while ensuring efficient completion time. The algorithm adopted the ratio of effectiveness that identifies and turns off the set of inefficient processors execution to reduce energy consumption. The algorithm then reschedules the application on a set of efficient processors to meet both performance and energy efficiency objectives. The outcomes of our experiments show that GAEHFET reduces energy consumption while maintaining an acceptable level of scheduling quality. Thus, the proposed algorithm can be employed to substantially schedule cloud application in a large computing system.
2277 | 7560 | 8712622 | Hybrid approach towards the assessment of a drill condition using deep learning and the Support Vector Machine | "Feature extraction","Deep learning","Neurons","Training","Drilling machines","Filtering" | This paper describes an application of a novel method which relies on applying the fusion of two sets of features obtained from deep learning and hand crafted features. Moreover, in terms of deep learning, transfer learning in deep learning has been applied. A hybrid method has been compared to classical deep learning approach, and let us state that the new approach can obtain more accuracy than regular methods. Transfer learning in deep learning should be used in case of lack of data to train the use of deep learning algorithms. We have used this method for the classification of drill wear state on the basis of drilled hole images. The first set is automatically extracted through deep learning while the second set is manually derived by a researcher. The second advantage is the ability to train classification models on a small portion of data. This is particularly important since popular deep learning methodologies struggle with limited training data. Transfer learning in deep learning was applied to combat this issue. Hence, in order to get around this issue connected with a small portion of training data, transfer learning in deep learning has been applied. The achieved results confirm the fact that this approach can be applied in this situation.
2278 | 7562 | 8712642 | Multi-view Multi-modality Priors Residual Network of Depth Video Enhancement for Bandwidth Limited Asymmetric Coding Framework | "Training","Bandwidth","Encoding","Bit rate","Image restoration","Data compression","Visualization" | The asymmetric coding methodology for multi-view video plus depth is an attractive technique for 3D and multi-view visual applications due to its high coding performance in bandwidth-limited conditions. However, the depth video suffers from viewpoint-dependent distortions, posing challenges for smooth and consistent content-based interaction. To address this issue, a residual learning framework is proposed to improve the quality of compressed multi-view depth video. In this work, we exploit the correlation between viewpoints to restore the target viewpoint depth maps by using multi-modality priors, which are depth maps from adjacent viewpoints with better quality and color frames in the same viewpoint. A residual network is designed to fully exploit the contribution from these priors. Experimental results show the superiority of our framework in the quality improvement on both decoded depth video and synthesized virtual viewpoint images.
2279 | 7568 | 8712653 | Intra Picture Prediction for Video Coding with Neural Networks | "Training","Encoding","Shape","Video coding","Computer architecture","Predictive models","Neural networks" | We have developed a neural network that performs intra-picture prediction for block-based video coding. Our network includes multiple prediction modes, which adapt during training to minimize a loss function, resulting in optimized performance. We include the l1-norm and sigmoid function to the prediction residual in the DCT domain, creating a loss function that reflects the residual quantization and coding stages in hybrid video coding architecture. By pruning our predictors in the frequency domain, we simplify the network architecture, greatly reducing the number of necessary multiplications. Also, by quantizing the network weights and using fixed point arithmetic, we allow for a hardware friendly implementation. We demonstrate significant coding gains over state of the art intra prediction.
2280 | 7569 | 8712659 | DeepZip: Lossless Data Compression Using Recurrent Neural Networks | "Function approximation","Data compression","Recurrent neural networks","Genomics" | At an unprecedented pace, sequential data is getting generated in various forms, including genomic and text data. This creates the need for efficient compression mechanisms to enable better storage, transmission and processing of such data. To address this problem, existing compressors focus on learning models for the data and using prediction-based compression. Given that neural networks are universal function approximators that can learn the most complex mappings with exceptional performance in prediction tasks, we examine and design techniques to compress sequential data using neural network predictors. By combining recurrent neural network predictors with an arithmetic coder, we losslessly compress an array of synthetic, text, and genomic datasets. Our suggested compressor achieves near-optimal compression for the synthetic datasets and outperforms Gzip on the real datasets. The results also help understand why and where neural networks are good alternatives for traditional finite context models.
2281 | 7572 | 8712668 | Intra-Prediction Side-Information Reduction Based on Gradient Boundary | "Standards","Predictive models","Computational modeling","Load modeling","Adaptation models","Correlation","Transforms" | Recent advancements in intra-prediction have demonstrated the benefits of increasing the number of prediction directions. This trend can be observed in most previous standards, and should remain in the future. However, this increase in prediction directions comes with a significant increase in side-information bit-rate. To reduce this side-information bit-rate, we propose a method to adaptively decide whether to use a larger or smaller set of candidate intra-prediction directions by simply evaluating the maximum gradient magnitude, theoretically motivated by the prediction inaccuracy model. In this scenario, we can achieve most of the gain from using the larger intra-prediction direction set while only requiring a small amount of side-information. Our results show a considerable reduction in BD-rate across various image resolutions using a fixed block-size when implemented in a simplified HEVC-based encoder.
2282 | 7574 | 8712676 | Predictive models for Lettuce quality from Internet of Things-based hydroponic farm | "Predictive models","Agriculture","Machine learning","Data models","Internet of Things","Prediction algorithms","Error analysis" | Farmers rely heavily on crop yield forecasting as changes in the environment can greatly impact the quality and quantity of crop. Thailand's economy depends on agriculture for a very long time, and lettuce is sold at high price. The authors had deployed smart hydroponic lettuce farms using the Internet of Things to collect environmental data and control the farm's operation in real time. This has resulted in the generation of large datasets which were used to create regression models using machine learning techniques. Features used include environmental data such as the amount and intensity of light, humidity, temperature, together with weekly measurement of plant growth. The researchers used RMSE as a measure for model selection and employed different linear regression techniques, as well as newer techniques such as SVR, MLR, and ANN. The best models were selected for each week's prediction. Models were created using several linear regression techniques, as well as newer techniques, such as, SVR, MLR, and ANN and the best ones were selected for each week prediction. Using only environmental data up to the 3rd week of planting, our predictive model performs 24.44% better than SVR when predicting total fresh weight, 13.93% better when predicting nitrate content, 0.47% better for number of leaves and 12.04% better for leaf area. When using additional plant growth data, our model is 13.09%, 5.52%, 19.47% and 5.06% better than SVR when predicting total fresh weight, nitrate content, number of leaf and leaf area, consecutively.
2283 | 7577 | 8712685 | Modeling and Forecasting of End-to-End Available Bandwidth in Wide Area Networks | "Bandwidth","Data models","Predictive models","Time series analysis","Forecasting","Computational modeling","Mathematical model" | This paper studied modeling and forecasting end-to-end available bandwidth in Wide Area Networks using time series models. Specifically, we employed the ARIMA(p,d,q) and SARIMA (p,d,q)(P,D,Q)[s] models in order to model the published available bandwidth data sets from Stanford Linear Accelerator Center (SLAC) in 2009. We found that both models can be used to model available bandwidth along an end-to-end path. In addition, our results indicated that SARIMA outperforms ARIMA in forecasting future available bandwidth.
2284 | 7579 | 8712688 | Learned Neural Iterative Decoding for Lossy Image Compression Systems | "Decoding","Iterative decoding","Image reconstruction","Image coding","Transform coding","Computational modeling","Iterative algorithms" | We have developed an algorithm called iterative refinement for lossy image compression systems that significantly improves the decoder's reconstruction compared to standard decoding techniques. Specifically, we propose a recurrent neural network approach for nonlinear, iterative decoding. Our decoder, which can be used with any encoder, employs self-connected memory units that utilize both causal and non-causal spatial context information to iteratively reduce reconstruction error over a fixed number of steps. Through testing, we have found that our iterative refinement approach consistently produces images with lower distortion and higher perceptual quality compared to other methods. Specifically, on the Kodak Lossless True Color Image Suite, our approach provides a 0.871 decibel (dB) improvement over JPEG, a 1.095 dB improvement over JPEG 2000, and a 0.971 dB improvement over a competitive neural network model.
2285 | 7582 | 8712694 | Vocabulary Practicing from Assisting Techniques in Three Dimensional Animation with User Interaction | "Games","Vocabulary","Graphical user interfaces","Three-dimensional displays","Computer science","Transforms","Training" | Learning a new language such as English can be a challenging and time-consuming task for some individuals, which can lead to discouragement and a lack of motivation. As a result, these group of people can be discouraged and finally stop putting effort into continuity of learning a new language. They may even lack their motivation or their cheerful heart. This research thus aims to propose an efficient approach to cheer up people who want to study a non-native language. The proposed approach, in order to achieve the purpose, is to use game-based and user-interactive interfaces, in other words, to use a serious gaming technology applying to the non-native language learning (or practicing). Therefore, using serious gaming technology in non-native language learning can be an effective approach to engage and motivate learners. By incorporating interactive and game-like elements into language learning, individuals are more likely to continue their studies and achieve their language learning goals.
2286 | 7584 | 8712701 | Dataflow-Based Joint Quantization for Deep Neural Networks | "Quantization (signal)","Energy consumption","Neural networks","Optimization","Convolution","Energy measurement","Data compression" | This paper tackles the challenge of minimizing energy consumption without compromising the performance of deep neural networks (DNNs) during the inference stage. To reduce computation and storage burdens, the authors propose a groundbreaking dataflow-based joint quantization approach that operates on the hypothesis that fewer quantization operations cause less information loss, thereby improving final performance. It first introduces a quantization scheme with efficient bit-shifting and rounding operations to represent network parameters and activations in low precision. Then it re-structures the network architectures to form unified modules for optimization on the quantized model. The effectiveness of this model was validated through experiments on ImageNet and KITTI where it achieved state-of-the-art results for various tasks. Additionally, the authors designed and synthesized an RTL model to measure the hardware costs between different quantization methods. Results showed that each quantization operation decreased area cost by approximately 15 times and energy consumption by approximately 9 times, compared to a strong baseline.
2287 | 7586 | 8712705 | Surface Roughness Classification of Mangosteen with Gray Level Co-occurrence Matrix based Texture Analysis | "Rough surfaces","Surface roughness","Feature extraction","Surface treatment","Correlation","Surface texture","Surface morphology" | Mangosteen is one of the fruits that has an enormous export potential in Thailand. It is well-known as the queen of fruit. To tackle this problem, this research aims to develop a method to detect and classify surface roughness of mangosteen. Therefore, this research investigates an approach for texture image analysis based surface roughness detection and classification into 3 classes: i.e., Glossy Surface, Mid Rough Surface and Extreme Rough Surface. This study represents a novel attempt to use GLCM for mangosteen surface roughness classification.
2288 | 7594 | 8712725 | Short Term prediction of statistics for Bigdata in video surveillance | "Deep learning","Semantics","Prediction algorithms","Tracking","Computer vision","Surveillance","Pattern recognition" | This paper is focused of traffic videos. The goal of this work is to assist traffic experts in making real-time decisions, such as responding to accidents or congestion, or scheduling work to improve traffic flow, such as building additional lanes or reducing speed limits. To achieve this, we use a range of statistical analysis techniques to collect data throughout the day and week. ), or to schedule works to improve the traffic calming, for example to prevent an excessive speed or to build additional lanes. We must account for factors such as changes in illumination and occlusions which can severely impact object detection and tracking. The video analysis face the large difficulties such as illumination changes or occlusions. Additionally, we leverage deep learning LSTM to predict statistics, and compare this with the more traditional mechanic flow method, which provides a global understanding of the flow of objects in the scene. In these problems, we try to make the robust systems for individual tracking stage. By developing effective strategies to overcome challenges such as illumination changes and occlusions, and using advanced statistical techniques like deep learning LSTM, we hope to provide traffic experts with the tools they need to make informed decisions and improve traffic flow in our cities.
2289 | 7596 | 8712735 | Event-Triggered Stochastic Control via Constrained Quantization | "Probability density function","Quantization (signal)","Optimal control","Data compression","Internet of Things","Cyber-physical systems","Communication channels" | In this study, we focus on a linear quadratic Gaussian networked control setting and specifically look at the scenario where the full information observer and controller are separated by a noiseless channel of fixed rate. We study the event-triggered control setup in which the encoder may choose to either transmit a packet or remain silent. We recast this problem into that of fixed-rate quantization with an extra symbol that corresponds to the silence event. This way, controlling the average transmission rate is possible by constraining the minimal probability of the silence symbol. We supplement our theoretical framework with numerical simulations.
2290 | 7597 | 8712736 | A Comparative of Neural Network with Metaheuristics for Electricity Consumption Forecast Modelling | "Artificial neural networks","Optimization","Biological system modeling","Predictive models","Computational modeling","Forecasting" | This paper attempted to study the efficiency of Artificial Neural Network (ANN) with metaheuristic algorithms for electricity consumption modeling in Thailand. The objective was to compare the study between ANN with Backpropagation algorithm (ANN-BP) and ANN combined with different metaheuristic algorithms: ANN with Harmony Search (ANN-HS), ANN with Artificial Bee Colony (ANN-ABC), ANN with Teaching-Learning-Based Optimization (ANN-TLBO) and ANN with Jaya Algorithms (ANN-JA) models. The models selected Population, Gross Domestic Product (GDP), Imports of goods and services, Exports of goods and services as inputs. The experiment results showed that the ANN-TLBO model had optimal efficiency, while ANN-JA was one of the competitive metaheuristic algorithms that could be implemented to modelling for use in future studies.
2291 | 7601 | 8712751 | Advanced 3D Motion Prediction for Video Based Point Cloud Attributes Compression | "Geometry","Three-dimensional displays","Correlation","Encoding","Motion estimation","Video compression","Media" | Point cloud media representation format has provided various opportunities for extended reality applications and had become widely used in volumetric content capturing scenarios. However, storage format representations and network throughput have been major challenges to its widespread adoption. Compression algorithms in corresponding standard activities are aimed to solve this problem. MPEG-I standard has an aim of creating the point cloud compression methodology relying on existing video coding hardware implementations. One such method is the state-of-the-art video-based dynamic point cloud (DPC) compression method. However, similar 3D patches projected in different 2D positions in different frames can cause motion vector predictors, especially those in the patch boundary, to be very inaccurate, leading to a significant increase in bitrate. To improve the coding efficiency of the attribute video, we propose using the reconstructed geometry information to help predict the motion vector more accurately. Firstly, we use the motion vector of the co-located blocks in the geometry frame as a merge candidate of the current block in the attribute frame. Second, we perform a motion estimation between the current reconstructed point cloud with only the geometry information and the reference point cloud to find the corresponding block. The motion information derived is used as motion vector predictor of the current block in the attribute frame. This is the first work using the geometry information to compress the attribute in the DPC compression scenario. Significant compression efficiency is achieved with this new 3D point cloud geometry derived motion prediction scheme compared to the state-of-the-art DPC compression method.
2292 | 7613 | 8712783 | Iterative Extreme Learning Machine | "Training","Standards","Testing","Iterative methods","Neural networks","Backpropagation","Computational modeling" | This paper proposes a simple but effective method to improve the generalization performance of extreme learning machine (ELM), which is an extremely fast learning method for a single-hidden-layer feedforward neural network (SLFN). The proposed method adopts an online sequential learning technique to update the output weight matrix of a learned SLFN by using misclassified training samples. As the process of updating these weights could be iteratively performed, the proposed method is named iterative ELM (I-ELM). The proposed I-ELM was evaluated on three datasets, including MNIST, Small NORB, and CIFAR-10, and compared with the standard ELM. Experimental results indicate that by using only a few iterations, the proposed I-ELM could effectively improve the generalization performance of SLFNs.
2293 | 7615 | 8712788 | Reducing the Depth of ID3 Algorithm by Combining Values from Neighboring Important Attributes | "Classification algorithms","Decision trees","Training","Benchmark testing","Insurance","Companies" | The ID3 algorithm is a well-known decision tree algorithm primarily utilized in classification tasks. There are many pieces of research about improving the ID3 algorithm by using various strategies. In a previous work, we addressed the issue of equally important attributes and improved the ID3 algorithm. In this paper, we present an extension of our previous algorithm by modifying the attribute selection to accommodate the merging of neighboring second-place important attributes with the most important attributes. We evaluate the proposed algorithm on four standard benchmarks sourced from the UCI repository. The experimental results indicate the significant reduction in the maximum depth and the classification depth of the decision tree. In addition, the testing time is also reduced while the classification accuracy is satisfying stable.
2294 | 7617 | 8712796 | Combination of Gabor Filter and Convolutional Neural Network for Suspicious Mass Classification | "Gabor filters","Mammography","Cancer","Databases","Convolutional neural networks","Delta-sigma modulation","Breast" | In this paper, we present an innovative method for classifying suspicious regions in mammography images into massive or normal ones. Our methodology involves utilizing Gabor filter as a pre-processing step to enhance the feature of masses in the images. We then train and test convolutional neural networks on the identified masses extracted from authentic data sources in the form of Mammographic Image Analysis Society (MIAS) and Digital Database for Screening Mammography (DDSM). Our results were remarkably optimistic in comparison to alternative techniques. We obtained a sensitivity of 96% on 2700 regions identified from MIAS, while achieving 100% on the 1000 regions extracted from DDSM.
2295 | 7618 | 8712798 | The discovery of experts for Multidisciplinary Research using data mining approach | "Clustering algorithms","Feature extraction","Couplings","Collaboration","Knowledge discovery","Mathematical model","Partitioning algorithms" | Multidisciplinary research is an integration of multiple knowledge from different subject areas to create new research boundary. Since the multidisciplinary research tends to solve the global challenges, this paper propose a framework that aims to create the linkage between the specialists with different area of expertise that supposes to be able to do research together. Our approach involves the creation of research profiles from published papers obtained from Scopus. Then all research profiles are clustered using K-means algorithm. Finally a set of rules is deployed and executed to discover a potential group of researchers that could do multidisciplinary research. The experimental result shows that the proposed method discovers 25 researchers from 2,746 researchers who never publish the same paper but all of them have a high potential to create new multidisciplinary research project together.
2296 | 7619 | 8712800 | Identification System For Calculating Carbohydrates By Image Classification Methods | "Visualization","Estimation","Support vector machines","Standards","Diabetes","Insulin","Games" | Computer vision technology can now aid in the measurement of sugar content for diabetic patients through modified sustenance affirmation techniques. This paper proposes a method for modified sustenance affirmation, in perspective of the Bag of Features (BoF) appear. Specifically, this paper aims to improve the performance of BoF by optimizing its construction and associated parameters. For the arrangement and appraisal of the model system, a visual dataset with around 5000 sustenance pictures was made and dealt with into 11 classes. The proposed system generates dense adjacent features using Scale Invariant Feature Transformation on the hsv color space, forms a visual vocabulary of 10000 visual words using hierarchical k-means clustering, and classifies food images utilizing a Support Vector Machine classifier. The resulting model achieved an impressive classification accuracy of 78%.
2297 | 7622 | 8712813 | Dynamically Packet Routing for QoS Assurances on Internet Networks | "Network topology","Internet","Topology","Routing","Delays","Adaptive systems","Reinforcement learning" | An adaptive packet routing on the Internet networks based on reinforcement learning has been reported on our empirical study. We show that the approach of Q-routing previously demonstrated on small size of networks which under 100 nodes, can be expanded to large realistic sizes of networks. We conducted performance evaluations of this routing method on three different types of network connectivity; random network, preferential attachment (PA) and a specific type of architecture known as heuristically optimized topology (HOT). In addition, designed HOT network is related to the Internet's router level topology. Our experimental results show that the HOT network is able to represent significant advantage over a PA network which is characterized by hubs at which communication bottlenecks form.
2298 | 7623 | 8712818 | M to 1 Joint Source-Channel Coding of Gaussian Sources via Dichotomy of the Input Space Based on Deep Learning | "Channel coding","Decoding","Neural networks","Image coding","Transmitters","Spirals" | In this paper, we propose a deep neural network framework for the Joint Source-Channel Coding of an m-dimensional i.i.d. Gaussian source for transmission over a single additive white Gaussian noise channel with no delay. The framework employs two neural encoder-decoder pairs that learn to split the input signal space into two disjoint support sets. The encoder and decoder are mutually optimized to minimize the mean square error under a power constraint for the signal that is transmitted over the channel. The proposed method achieves results as good as the state of the art for m=3,4 and is easily extendable to higher dimensions. The trained model, we discovered, assigns almost equal probability to the disjoint support sets. The results show that the scheme performance is within 1.9dB of the Shannon optimal limit over a wide range of Channel Signal to Noise Ratios (CSNR) from 0dB to 30dB for various values of m. The method is also robust, i.e. Furthermore, since the approach is robust, it can employ a model that is trained at CSNR+/-5dB, which is only 0.6dB worse than a model specifically trained for that CSNR.
2299 | 7625 | 8712835 | Convolution Recurrent Neural Networks Based Dynamic Transboundary Air Pollution Predictiona | "Air pollution","Atmospheric modeling","Monitoring","Predictive models","Urban areas","Recurrent neural networks" | Transboundary air pollution is one of the main sources of air pollution in island cities. However, the transboundary pollution confounded by local emission, meteorological conditions, and it is difficult to predict. Most urban air pollution prediction methods do not account for transboundary air pollution. To address this issue, we propose a dynamic transboundary air pollution prediction approach based on convolutional recurrent neural networks (D-CRNN). (iii) Through a transboundary prediction network to integrate the spatial-temporal feature of prediction locations with the spatial-temporal feature of transboundary air pollution sources in a dynamic asynchronous method. Then use those mixed features to predict the air pollution. We evaluate our DCRNN model with the local atmospheric monitoring data in Kyushu, Japan and the transboundary air pollution data from 33 coastal cities in eastern Asia from January 2015 to July 2017. The results show that our D-CRNN model achieved 86.2% and 78.6% accuracy in predicting total pollution and transboundary air pollution in the next six hours, respectively.
2300 | 7629 | 8712850 | Terahertz Modeling of 2D Electron Gas Systems Using Multiphysics Time-Domain Solvers | "Mathematical model","HEMTs","MODFETs","Computational modeling","Numerical models","Two dimensional displays","Hydrodynamics" | In this work, we present a rigorous numerical method for multiphysics and multiscale modeling of 2D electron gas (2DEG) systems at terahertz frequencies. Notably, we use finite difference time domain method for evaluation of Maxwell's equations, while hydrodynamic equations for electron transport modeling. Our computational tools offer a valuable resource for a wide range of terahertz modeling problems which require a comprehensive understanding and optimization of 2D electronics in transistors and graphene-like systems.
2301 | 7630 | 8712852 | Content-Oriented Surveillance System Based on ICN in Disaster Scenarios | "Cameras","Image recognition","Artificial intelligence","Surveillance","Fires","Tsunami","Natural language processing" | This paper deals with an efficient image object detection method for use in a disaster prevention network that uses information-centric networking (ICN). ICN for disaster prevention involves a large number of surveillance cameras that capture disaster image contents, which are distributed directly to the user's node based on their request. At this time, the name of the content requested by the user does not necessarily match the name of the image acquired by the surveillance camera. To address this issue, we propose using natural language processing (NLP) to process and name the content requested by the user and artificial intelligence technology for naming the image content from the surveillance camera. In addition, the image content from the surveillance camera is named using artificial intelligence technology. Moreover, we leverage the information on the areas that often experience disasters to decrease the volume of interest packets. This results in an improvement in the network efficiency of ICN for disaster prevention. Overall, our proposed method provides an efficient approach for image object detection in an ICN-based disaster prevention network.
2302 | 7631 | 8712856 | A Discontinuous Galerkin Framework for Multiphysics Simulation of Photoconductive Devices | "Mathematical model","Plasmons","Computational modeling","Steady-state","Numerical models","Optical pumping","Scattering" | A new framework based on discontinuous Galerkin (DG) method has been developed for multiphysics simulations of plasmonic photoconductive devices. The nonequilibrium steady state is modeled by the coupled system of Poisson and drift-diffusion (DD) equations and this system is solved using a nonlinear DG scheme. In addition, the conversion process from optical to terahertz (THz) radiation is modeled through a coupled system of Maxwell's equations and time-dependent DD equations, which are solved using a time-domain DG scheme. The results of numerical experiments demonstrate the high precision and reliable performance of the proposed scheme.
2303 | 7637 | 8712899 | An Improved Capacity Model based on Radio Measurements for a 4G and beyond Wireless Network | "Downlink","Throughput","Long Term Evolution","Interference","Signal to noise ratio","Estimation","Quality of service" | The mobile networks utilization is increasingly high, which implies a efficient resource network management coupled with a realistic capacity model. Therefore, the objective of this paper is to introduce a capacity platform for Fourth Generation (4G) mobile networks based on authentic measurements. The central element of the proposed technique is the implementation of a Multiple Linear Regression (MLR) model, which considers propagation conditions, channel quality, and delays for a particular cell. The model enables the detection of resource bottlenecks and suggests ways to handle them. This approach outputs the maximum cell throughput at the busy hour, under realistic conditions. The method was developed using real data extracted from a live mobile network.
2304 | 7644 | 8712932 | A Simple Test for Quickly Measuring Shielding Effectiveness of Connectors Using Isotropic Broadband Electric Field Probe | "Connectors","Electric fields","Coaxial cables","Electromagnetic compatibility","Computational modeling","Voltage measurement" | The shielding of coaxial cables and connectors plays a crucial role in ensuring the electromagnetic compatibility of electro-electronic systems. Identifying faults early on is vital for enhancing systems and avoiding costly surprises. Within this context, this paper presents a simple procedure to measure the electric field radiated by connectors, with and without solder. We conducted virtual simulations using the FEKO commercial package, with results displaying strong agreement between the simulation and measurement.
2305 | 7650 | 8712953 | Analysis of Timing Synchronization Techniques in OFDM for SDR waveform: Performance Comparison | "OFDM","Synchronization","Signal processing algorithms","Training","Correlation" | Software Defined Radio (SDR) is the future of wireless communication technology as it provides a flexible platform capable of providing various functionalities through software modifications. Orthogonal Frequency Division Multiplexing (OFDM) technology presents an efficient communication design suitable for the wide-band waveform of SDR. Timing synchronization is an integral part for the OFDM waveform of SDR. Several algorithms are available in literature for burst detection in OFDM. However, the selection of an appropriate algorithm that can provide the required detection performance with acceptable computational complexity remains a significant challenge due to the resource scarcity problem that SDR faces. Since SDR faces resources scarcity problem, the selection of appropriate algorithm which can provide desired detection performance with acceptable computational complexity is a major challenge. In this paper four algorithms including Minn's algorithm, S&C's algorithm, Park's algorithm, and Leila's algorithm have been investigated based on their detection performance and computational complexity. The presented analysis is helpful for appropriate selection of burst detection algorithm for SDR wide band waveform based on OFDM. In contrast, the other three algorithms achieve a probability of detection equal to 1, albeit Minn's algorithm is inferior to the other two algorithms in terms of detection performance. The Probability of correct detection (PD) plots show that S&C's algorithm gives the worst detection performance as it is unable to reach the probability of detection equal to 1 because of a large plateau. In conclusion, it is crucial to select an appropriate algorithm for burst detection in OFDM, capable of providing the desired detection performance with acceptable computational complexity, considering the resource scarcity problem that SDR faces. On the other hand, S&C's algorithm has the least computation complexity as compared to the other three algorithm.
2306 | 7652 | 8712991 | Doppler Frequency Estimation using Overlap Frequency Domain Equalization | "Doppler effect","OFDM","Distortion","Frequency estimation","Frequency-domain analysis","Throughput","Degradation" | The concept of utilizing a heterogeneous network is set to revolutionize the fifth generation mobile communication systems. The aim of this implementation is to enhance both network throughput and user throughput. Although many techniques have been investigated to achieve these goals, they are easily degraded by various factors. Performance degradation could be avoided with assistance of some side information such as location of a terminal and Doppler frequency. If Doppler frequency is known before the signal transmission, throughput reduction can be alleviated by selecting modulation schemes with lower cardinality. This paper proposes a technique for Doppler frequency estimation using overlap frequency domain equalization and an optimum FDE weight derived for the proposed estimation technique. The proposed estimation technique with the optimum FDE weight achieves better estimation performance than the conventional MMSE weight.
2307 | 7663 | 8713059 | Modeling of All-Dielectric Metasurfaces Using Deep Neural Networks | "Dielectrics","Biological neural networks","Simulation","Fabrication","Complexity theory" | This paper presents a novel approach using deep neural networks to model all-dielectric meta-atoms over a wide spectrum. Through the construction and fully supervised training of a neural network, the approach aims to predict the performance of dielectric meta-atoms across a wide spectrum. The proposed approach has been validated by comparing the obtained results with full-wave simulation results.
2308 | 7668 | 8713072 | RF Compressed Sensing Radar Based on Digital Beamforming for Localization and IoT Applications | "Compressed sensing","Radio frequency","Radar","Array signal processing","Wireless sensor networks","Sparse matrices","Radar antennas" | This paper presents the concept of a radio frequency (RF) compressed sensing radar for indoor localization. The implementation of a digital beamforming architecture for RF physical layer compressed sensing is discussed in detail. Compressed sensing can reconstruct an under-sampled signal provided it is sparse in nature. Therefore, a pseudo-random multi-beam radiation pattern is used for scanning the target frame. The spatial sparsity in the target frame helps in recovering the entire frame using less number of scans compared to the conventional indoor localization system.
2309 | 7669 | 8713077 | Internet of Ergonomics: The Network-centric Functional Framework for Wise User Spaces | "Business","Sensors","Wireless communication","Temperature measurement","Actuators","Internet of Things" | Future wireless communications aim to encompass all aspects of seamless and comprehensive dissemination of network resources. Previous research has explored various ways to achieve this, including terrestrial and aerial methods. However, the success of a Network Service Provider (NSP) is not in bedaubing an Area of Interest (AoI) with appropriate resources, but also in the businesses that use these services. In this paper, we propose a network-centric architecture known as the Internet of Ergonomics (IoE) and examine the business modelling of such an architecture.
2310 | 7677 | 8713124 | Dual-Band Slot Dipole with AMC Using Textiles | "Dipole antennas","Gain","Dual band","Antenna radiation patterns","Reflector antennas","Body area networks" | A dual band slot dipole antenna integrated with an AMC plane is proposed to reduce SAR when operated on body for WBAN applications. The proposed antenna design features a 3x3 array of unit cells, each comprised of a square patch equipped with a diamond-shaped slot. Our simulation results demonstrate that this antenna offers a broad upper bandwidth of up to 600 MHz under flat conditions and up to 570 MHz when bent. Besides that, its front-to-back ratio (FBR) is also improved.
2311 | 7679 | 8713137 | Acceleration of Volume-Volume (6-D) Integrals for Numerical Evaluation by Double Application of the Divergence Theorem | "Integral equations","Method of moments","Convergence","Antennas","Kernel","Green's function methods","Acceleration" | In this paper, we propose the application of the surface divergence theorem to integrate double volumetric integrals for both the source and test domains of the 6-D reaction integrals. The resulting 6-D volume integrals are expressed as two radial integrals plus two surface integrals over the source and observation domain boundaries. The radial integrations in the physical domain should be well-behaved and easily performed for arbitrary polyhedral domains. The method is numerically validated for static and dynamic kernels that arise in the Electric Field Integral Equation (EFIE), which includes kernels with 1/R singularities and linear basis functions.
2312 | 7680 | 8713138 | Effects of Increasing Background to Foreground Ratio in Food Image Recognition | "Image recognition","Image segmentation","Training","Testing","Artificial neural networks","Semantics","Decoding" | Food image recognition has become increasingly important in modern applications. Recent studies have revealed that the accuracy of recognition is highly dependent on the ratio between the background and foreground of an image. This study focuses on the use of ResNet and the FOOD-101 dataset to improve food image recognition. ENet is employed to determine the area of the image that contains the food. The impact of increasing the ratio between the background and foreground of food images on recognition accuracy is also analyzed. The study concludes that increasing this ratio from the inner food area of the image can significantly boost accuracy. An average of 2.5% for increasing the accuracy is obtained when increasing the ratio of 100% from the inner ratio. Moreover, a higher accuracy can be achieved when compared to the overall accuracy of full image recognition, especially when the inner food area ratio increases by 50%. These findings highlight the potential to improve food image recognition accuracy by using various food image inputs.
2313 | 7682 | 8713149 | Receiver design for UW-GFDM systems | "Receivers","Bit error rate","Matrix decomposition","Correlation","OFDM","Estimation","Wireless communication" | The UW-GFDM is a novel signalling scheme that utilizes redundant subcarriers to improve the bit error rate (BER) performance. This scheme introduces correlation in frequency domain due to the use of actual payroll data for determining the redundant symbols. However, the suggested linear system model in literature utilize sophisticated detectors for performing data recovery. To address this limitation, we propose two receiver structures based on sphere decoding (SD) and Weiner noise interpolation (NI). When compared with linear receivers, SD is able to use the correlations on redundant subcarriers and maintain a good BER gain. We observe that error samples obtained from linear data estimation are correlated. In second receiver, we use the already known data decisions along with NI to further exploit frequency domain correlations. The receiver designed using NI clearly outperforms the prior method in both additive white Gaussian noise (AWGN) and multipath fading channels. In addition, this paper compares the performance of all the variants of GFDM and makes interesting conclusions for their utilization in 5G communication.
2314 | 7685 | 8713162 | Effect of Window Functions on the Sequential Bayesian Filtering Based Frequency Estimation | "Microsoft Windows","Frequency estimation","Spectrogram","Time-frequency analysis","Bayes methods","Signal to noise ratio" | Window functions are commonly utilized in time-frequency signal analysis, particularly in spectrogram calculation. In frequency estimation problems, the majority of approaches rely on the spectrogram-based method, where the signal's time-series is examined in the frequency domain via the short-time Fourier transform (STFT). Sequential Bayesian filtering is a powerful technique for sequential estimation of time-varying parameters for complicated signal models and observation data in terms of non-linear/non-Gaussian assumptions. The method integrates mathematical and statistical properties of the signal in order to construct a posterior probability density functions of the interesting parameters. Hence, when a window function is applied in STFT, the statistical properties of the transformed domain may be altered, resulting in the frequency estimates moving in accordance with the window type utilized in spectrogram calculation. Therefore, we have investigated the impact of windows on the accuracy of sequential Bayesian filtering-based frequency estimation in this work. Simulation results show that window has some effect only when the noise level is high.
2315 | 7691 | 8713194 | GKB: A Predictive Analytics Framework to Generate Online Product Recommendations | "Data models","Recommender systems","Matrix decomposition","Prediction algorithms","Collaboration","Training" | Recommender systems have become an essential part of the internet landscape, particularly for sites that offer a vast selection of products. These systems rely on various data points, such as user ratings and product features, to generate personalized recommendations for users. These recommendations are based on various pieces of data including user ratings of products and product features. We begin by providing an overview of different recommender system types. First, we introduce what recommender systems are and the different types. We highlight key steps in the process, such as data collection and preprocessing, model selection and evaluation, hybrid model creation, and live hosting for real-time recommendations. Steps of the process that will be highlighted are data collection and preprocessing, model selection and evaluation, combining different models to create a hybrid model, and hosting the models on a live website that can serve recommendations in real time to many users. We also use the trained model to serve recommendations to a new user that was not part of the training process. Overall, recommender systems are increasingly critical for internet companies, and models like the GKB framework offer substantial potential to enhance the user experience and drive business growth.
2316 | 7694 | 8713202 | Process and Application of Data Mining in the University Library | "Libraries","Data mining","Big Data","Databases","Data preprocessing","Analytical models","Data models" | Based on the unique characteristics of users' data in university libraries and leveraging the power of big data technology, this paper proposes a data mining process and explores various applications of data mining in the university library setting. Besides, we inveterate the problems in the application of big data mining in the university library and provide some suggestions to solve these problems.
2317 | 7696 | 8713206 | Noise-Contrastive Estimation Based on Relative Neighbour Sampling for Unsupervised Image Embedding Learning | "Training","Unsupervised learning","Estimation","Sampling methods","Computational modeling","Approximation algorithms","Benchmark testing" | Numerous unsupervised learning algorithms have been developed to address the challenges of data labeling. The nature of neural networks is also gradually being explored by unsupervised learning. In this paper, we focus on the sampling strategy for unsupervised images embedding learning via instance discrimination. A new sampling method is proposed based on the observation that different samples contribute unequally to training, which pays more attention to the neighbours. The proposed sampling method is beneficial and efficient for images embedding learning. Benchmark data demonstrate that the proposed sampling method is more robust and superior compared to the compared method.
2318 | 7699 | 8713212 | The Impact of Sentiment Analysis on Social Media to Assess Customer Satisfaction: Case of Rwanda | "Big Data","Data mining","Twitter","Cluster computing","Task analysis" | In the 21st century, customer satisfaction is a crucial aspect of any industry, especially in the information age. Despite this, businesses still face challenges in understanding and meeting customer expectations. The internet has enabled people to spread out their thoughts through Social Media (SM) platforms, forums, news comments, and blogs. However, this data can be harnessed to evaluate organizations, learn consumer needs, and adjust business strategies. The extraction of opinions from those big data can actively allow to rate organizations, learn the consumer needs, and adjust the business's strategies. By applying existing Sentiment Analysis (SA) algorithms, the system will be able to list different service categories and evaluate them based on customer reactions. The goal of this study is to rank institutions and provide a practical solution for competitive analysis, marketing analysis, and tracking customer satisfaction improvements in both the public and private sectors. The system will help boost excellent service delivery in Rwanda by managing large volumes of information and analyzing customer sentiment.
2319 | 7704 | 8713225 | Design and Development of IoT Plugin for HPCC Systems | "Internet of Things","Protocols","Big Data","Sensor systems","Generators","Temperature sensors" | HPCC Systems is a frequently employed open source computing system platform utilized for providing end-to-end big data solutions. Use of big data in IoT (Internet of things) is increasing as a lot of meaningful data can be analyzed and extracted from the data produced by the sensors. In the current HPCC architecture, there is no provision for handling IoT applications. Business Intelligence, as a technology-driven process, allows organizations to gain insights and comprehend data so as to run efficiently. To gain insights, an organization needs large amount of real time data which requires lot of resources and energy investments. In order to collect such data for analysis, we turn to IOT based solutions. IOT plugin discussed in this paper is one such solution for HPCC systems, to aggregate the data from sensors to their platform on which further advanced analytics can be performed which help in making data driven decisions.
2320 | 7709 | 8713234 | Study on Pretreatment Methods of Stellar Spectral Data | "Principal component analysis","Dimensionality reduction","Cleaning","Standardization","Machine learning algorithms","Big Data" | Stellar spectra classification plays a critical role in the automatic recognition of celestial spectra. With the emergence of Big Data, numerous observatories are generating PB-level spectra every day. While new machine learning classification methods have gained tremendous attention, spectral data preprocessing is also essential for enhancing classification accuracy. This study presents a comparison of several pretreatment methods and examines the various steps of spectral data pretreatment, including abnormal data detection, data standardization, and feature selection. Additionally, the study compares the effectiveness of two machine learning algorithms – PCA and Auto-Encoder – with different pretreatment methods on SDSS data. The results of the experiments indicate that employing suitable preprocessing techniques on the SDSS dataset can enhance classification accuracy regardless of the classifier used. Besides, for spectral data, PCA performs better than Auto-Encoder in most cases.
2321 | 7713 | 8713241 | Research on Pyramid Schemes Communication Network Based on Exponential Random Graph Models | "Organizations","Social networking (online)","Markov processes","Communication networks","Biological system modeling","Structural engineering" | As a kind of organized criminal organization, pyramid schemes organization has caused great economic losses to many countries. An effective method to study organized crime is social network analysis, and the exponential random graph model is an excellent tool to examine the endogenous structure and network process of the organization. To the best of our knowledge, this work is the first time to use the exponential random graph model to study the communication network of a specific pyramid scheme. Results show that the communication network of pyramid schemes is sparse, and the core staff has less contact with the peripheral staff.
2322 | 7716 | 8713244 | Named Entity Recognition of Chinese Electronic Medical Records Based on Cascaded Conditional Random Field | "Electronic medical records","Diseases","Drugs","Data models","Training data","Medical diagnostic imaging","Training" | The clinical application value of electronic medical records containing medical information is enormous, and the key task to extract valuable information from these records is named entity recognition. For the intelligent identification of named entities in Chinese electronic medical record texts, this study aims to analyze features affecting recognition performance. The feature set consists of language symbol, part of speech, context, word boundary, and identifier features. The feature template is designed and the Cascaded Conditional Random Field model is established. Through a data selection strategy, we trained the model to identify disease, drug, and symptom names in Chinese electronic medical records. This approach reduced the scale of training data, minimized artificial markers, and improved the recognition performance of disease, drug, and symptom names, with F values reaching 68.18%, 90.91%, and 87.13%, respectively.
2323 | 7718 | 8713247 | A Clustering Algorithm Based on Minimum Spanning Tree and Density | "Clustering algorithms","Heuristic algorithms","Shape","Partitioning algorithms","Machine learning algorithms","Classification algorithms","Image edge detection" | A new Minimum Spanning Tree (MST) clustering algorithm, based on density, has been proposed to address the challenges posed by noisy datasets with no effective support. Split and merge stages are employed for the proposed clustering algorithm. The split stage incorporates a density estimation method, while the merge stage uses the maximal connected sub-graph to group similar data points. The experiments are performed on synthetic and real datasets, and clustering results show the proposed clustering algorithm can detect clusters with noises. Moreover, clusters with complex shapes can be recognized as well and it demonstrates the proposed clustering algorithm is robust to noises.
2324 | 7719 | 8713248 | Candlestick Analysis in Forecasting U.S. Stock Market: Are They Informative and Effective | "Market research","Stock markets","Machine learning","Analytical models","Companies","Roads" | Stock price prediction is a highly sought-after area of research for both academia and industry due to its potential for predicting stock trends and allowing investors to gain profits. Predictive strategies have included machine learning methods and sentiment analysis of public and news feedings. There have been multiple strategies in stock price prediction, such as multiple machine learning methodologies and forecast from sentiment analysis of the public and news feedings. Despite its popularity, there has been a lack of unbiased estimation for its effectiveness. This paper aims to address this issue by providing an unbiased and rigorous analysis of multiple U.S. stocks. Our study shows that most candlestick patterns lack informative value, but a small fraction provides relatively accurate information for predicting market trends compared to random guesses. Our study serves as a stepping-stone for re-evaluating the candlestick analysis and urges more similar and thorough studies to be conducted to guide the general public in stock market investment better.
2325 | 7721 | 8713257 | Big Data Analytics for Higher Education in The Cloud Era | "Big Data","Education","Cloud computing","Data analysis","Organizations","Data mining" | Universities today possess vast amounts of data, both structured and unstructured, that stem from a range of administrative and educational sources. This data forms what is known today as big data. The challenge that many universities face today is how to effectively exploit this data, visualize it, and ultimately optimize it to improve educational outcomes. While big data technologies can be expensive and require a significant amount of expertise to manage throughout their lifecycle, many businesses have successfully used Big Data Analytics (BDA) to reduce costs and increase efficiency. This provides the motivation to explore the use of BDA in the education sector to understand the opportunities it might provide to higher education. In this paper, we explore how data and analytics have been used so far in the higher education sector for enhanced learning or to support decisions, what opportunities and challenges surround BDA in this sector.
2326 | 7729 | 8713293 | Frequency Tracking for Accurate Synchrophasor Measurement Under Steady State and Dynamic Conditions | "Frequency estimation","Phasor measurement units","Discrete Fourier transforms","Steady-state","Standards","Microsoft Windows" | This paper outlines the utilization of the three-point IpDFT algorithm to track power system frequency differences and implement this estimate as a sampling clock frequency for PMU (phasor measurement units). This new approach improves the accuracy of the synchrophasor that is based on the joint application of the Modulated Sliding DFT and the Taylor's series expansion. Additionally, the accuracy requirements under both steady-state and dynamic environments for the IEEE Std C37.118.1™-2011 and its latest amendment IEEE Std C37.118.1a™-2014 are analyzed and discussed in detail.
2327 | 7734 | 8713336 | An adaptive task scheduler for a cloud of drones | "Drones","Task analysis","Batteries","Cloud computing","Streaming media","Protocols","Collaboration" | Drones have become increasingly prevalent in various civilian applications, including delivering package shipments to consumers, offering internet access and aiding in emergency situations. In emergency scenarios, drones can be used to locate victims in hard-to-reach areas and support emergency centers in managing reported emergencies. However, drones have a short flying time due to limited battery life. Therefore, a reliable strategy that minimizes energy consumption and uses collaborative working is required in order to increase drones' ability to operate for longer periods in emergency situations. This paper explores an adaptive task scheduler that enables tasks to be shared among drones within a cloud of drones, extending operational time, achieving faster task execution, and reducing individual drone usage. The result of this strategy is longer battery life and subsequent service time for an individual drone.
2328 | 7738 | 8713340 | Towards a Semantic Video Analysis using Deep Learning and Ontology | "Ontologies","Semantics","Streaming media","Deep learning","Feature extraction","Visualization","Classification algorithms" | With the technological advances in the field of multimedia, associated with the generalization of their uses in many applications such as television archiving, motion tracking, video surveillance, etc. As a result, the semantic analysis and automatic understanding of large video collections have become a significant challenge. Consequently, the need for a system, which will allow to effectively manipulate video content is undeniable. This paper presents an approach that allows the systematic video analysis using deep learning and ontology generation. Our proposed approach allows for the extraction and building of an ontology using deep learning techniques such as key frames, detected objects, and actions (movements).
2329 | 7739 | 8713341 | Symmetric-key Based Security for Multicast Communication in Wireless Sensor Networks | "Protocols","Wireless sensor networks","Authentication","IP networks","Nickel","Multicast communication" | This paper presents a new key management protocol for group based communications for non hierarchical wireless sensor networks (WSNs), applied on a recently proposed IP based multicast protocol. The protocol is applied to a recently proposed IP-based multicast protocol and employs symmetric key-based operations to establish confidentiality, integrity, and authentication. The protocol features a cloud based network multicast manager (NMM), which can create, control and authenticate groups in the WSN, but is not able to derive the actual constructed group key. Three main phases are distinguished in the protocol. First, in the registration phase, the motes register to the group by sending a request to the NMM. Second, the key construction phase involves members of the group calculating the shared group key. For this phase, two different methods are tested. In the unicast approach, the key material is sent to each member individually using unicast messages, and in the multicast approach, a combination of Lagrange interpolation and a multicast packet are used. Finally, in the multicast communication phase, these keys are used to send confidential and authenticated messages. Overall, this new protocol provides a secure and efficient approach to group-based communications in non-hierarchical wireless sensor networks.
2330 | 7741 | 8713347 | A Comparative Analysis of Local and Cloud Access Assessment for Multimodal Interactive Application | "Cloud computing","Digital TV","Quality of service","Libraries","Servers" | Following the recent advances in computing, the multimodal interface concept has attracted a good deal of attention as a means of enabling users to interact naturally with a computer. This paper examines a case study to evaluate how access can be obtained to local and cloud servers through a multimodal interface, which is quite usual when handling applications in a Digital TV. The study focuses on the multimodal app and its validation using Quality of Service (QoS) metrics. In addition, this IS followed by a discussion on the use of local and cloud servers with a focus on costs and computational resources. The results are shown with regard to both the technical and financial feasibility of the proposed architectures.
2331 | 7744 | 8713352 | Automated Breast Tumor Segmentation in DCE-MRI Using Deep Learning | "Image segmentation","Tumors","Magnetic resonance imaging","Breast cancer","Biomedical imaging","Training" | Segmentation of breast tumor is an important step for breast cancer follow-up and treatment. However, this task can be challenging and time-consuming for radiologists, leading to a need for automated approaches. To address this, we propose a deep learning-based method for automatic segmentation of breast tumors in DCE-MRI data. We build an architecture based on U-net fully convolutional neural network. The trained model can handle both detection and segmentation on each single breast slice. The dataset was manually annotated by an experienced radiologist. Our trained model achieved a mean Intersection-over-Union (IoU) of 76.14%, demonstrating its effectiveness in segmenting breast tumors. The model was trained and validated on 85% and 15% of the data and achieved a mean IoU of 76,14%.
2332 | 7748 | 8713357 | DTLS Integration in oneM2M based on Zolertia RE-motes | "Protocols","Internet of Things","Ciphers","Servers","Energy consumption","Manganese" | The increasing prevalence of Internet of Things (IoT) applications has led to greater concern for security. To prevent potential health risks or environmental damage, it is critical to ensure that constrained devices are secure. However, enabling security features on constrained devices is challenging. We examine the feasibility of implementing one such solution, tinydtls, on the Zolertia RE-mote device. We investigate the feasibility of running tinydtls, one of the implementations of DTLS, on the Zolertia RE-mote. Due to the computational limitations of this mote, the latest version of tinydtls implemented in Contiki OS cannot be executed for one of the two available cipher suites. We also modify it to be platform independent. We also redesign it to be platform independent. Additionally, to integrate DTLS-based solutions in a oneM2M framework, we develop an Interworking Proxy Entity (IPE) that includes a Datagram Transport Layer Security (DTLS) server in OM2M. To integrate DTLS based solutions running on constrained devices in a oneM2M framework, we develop an Interworking Proxy Entity (IPE) including a Datagram Transport Layer Security (DTLS) server in OM2M, which is an open source implementation of oneM2M. We evaluate the performance of the constrained devices in terms of processing and communication time, as well as energy consumption, by setting up a second testbed. To show the validity of our work, we set up a second testbed to evaluate the performance of the constrained devices in terms of processing and communication time, and energy consumption.
2333 | 7751 | 8713368 | A Social Computing-Based Analysis on Monogamous Marriage Puzzle of Human | "Social computing","Sociology","Biological system modeling","Computational modeling","Statistics","Indexes","Telecommunications" | Most of the mammal species hold polygynous mating systems. The majority of the marriage systems of mankind were also polygynous over civilized history; however, socially imposed monogamy gradually prevails throughout the world. This is difficult to understand because those mostly influential in society are themselves benefitted from polygyny. Actually, the puzzle of monogamous marriage could be explained by a simple mechanism, which lies in the sexual selection dynamics of civilized human societies, driven by wealth redistribution. This paper explores this dynamic using a combination of experimental and analytical analyses, approached from the perspective of social computing.
2334 | 7753 | 8713376 | Adaptive Power Control for D2D Communications in Downlink SWIPT Networks With Partial CSI | "Device-to-device communication","Power control","Copper","Cellular networks","Energy harvesting","Lead","Decoding" | In this letter, we consider the device-to-device (D2D) communication in downlink cellular networks, where the cellular user (CU) both decodes information and harvests the energy. Unlike traditional D2D communication approaches, we have found that it is possible for the D2D pair to communicate without adversely affecting the CU's performance. Consequently, we propose D2D transmit power control schemes that maximize D2D rates while ensuring the CU's performance is maintained. These decentralized schemes are implemented at the D2D transmitter (DT) and rely on instantaneous channel state information (CSI) of only the link between the D2D pair. To analyze performance, we provide an asymptotic upper bound for the D2D rates of the proposed schemes. Numerical results confirm the effectiveness of the proposed schemes.
2335 | 7754 | 8713377 | DNNs as Applied to Electromagnetics, Antennas, and Propagation—A Review | "Manganese","Direction-of-arrival estimation","Computer architecture","Artificial neural networks","Convolution","Scattering" | A review of the most recent advances in deep learning (DL) as applied to electromagnetics (EM), antennas, and propagation is provided. It is aimed at giving the interested readers and practitioners in EM and related applicative fields some useful insights on the effectiveness and potentialities of deep neural networks (DNNs) as computational tools with unprecedented computational efficiency. The range of considered applications includes forward/inverse scattering, direction-of-arrival estimation, radar and remote sensing, and multi-input/multi-output systems. Appealing DNN-based solutions concerned with localization, human behavior monitoring, and EM compatibility are reported as well. Finally, the review concludes with some concluding remarks and future trends as perceived by the authors.
2336 | 7756 | 8713388 | Output Synchronization of Complex Dynamical Networks With Multiple Output or Output Derivative Couplings | "Synchronization","Couplings","Artificial neural networks","Adaptation models","Adaptive control","Research and development" | This paper provides a detailed discussion on the problem of output synchronization for complex dynamical networks (CDNs) with multiple output or output derivative couplings. A criterion for output synchronization is presented using Lyapunov functional and inequality techniques for CDNs with multiple output couplings (CDNMOCs). To ensure the output synchronization of CDNMOCs, an adaptive control scheme is also devised. The study also looks at adaptive output synchronization and output synchronization of CDNs with multiple output derivative couplings. At last, several numerical examples are designed to testify the effectiveness of the proposed results.
2337 | 7757 | 8713389 | Association Rule-Based Breast Cancer Prevention and Control System | "Breast cancer","Biological system modeling","Risk management","Machine learning","Control systems","Logistics" | With the alarming rise in breast cancer cases, finding dependable solutions has become a challenging research problem. It is quite essential for early detection, prevention, and control against breast cancer. Despite existing schemes, recent information technology has not been utilized, making current preventive measures and factors inadequate. This paper adopts cloud computing to present association rule-based breast cancer prevention and control system. We have categorized our work into two phases. In phase 1, titled prevention and control, the item association rule (IAR) algorithm and N-IAR algorithm are introduced for n-item associations. It can be used to discover risk factors for breast cancer. Our algorithm discovers more risk factors than the traditional logistics method. Some factors which can be modified are used for breast cancer prevention and control. In addition, existing risk assessment models are not applicable to Chinese women as well. Furthermore, new common risk factors have been identified and evaluated. The results of the system have shown improved assessment values compared to preliminaries. Moreover, we have identified and evaluated a number of new common risk factors. Results prove that our system achieves higher assessment values as compared to preliminaries.
2338 | 7759 | 8713391 | Touch-Stroke Dynamics Authentication Using Temporal Regression Forest | "Vegetation","Forestry","Support vector machines","Authentication","Feature extraction","Kernel","Regression tree analysis" | Touch-stroke dynamics is a relatively new biometric measure that aims to authenticate individuals based on their behavior when swiping on a smartphone or tablet. While previous studies have attempted to determine the best way to classify this behavior, none have used temporal machine learning techniques. In order to better capture the temporal aspects of touch-stroke dynamics, we propose the use of a temporal regression forest. By analyzing a user's series of touch strokes in a continuous manner, we believe that it is possible to uncover a hidden but important temporal characteristic of that individual's behavior. In this letter, we propose the use of a temporal regression forest to unearth this hidden but vital temporal information. Overall, our findings suggest that the use of temporal machine learning techniques can greatly enhance the accuracy and effectiveness of touch-stroke dynamics as a biometric measure.
2339 | 7763 | 8713403 | Latency-Aware Path Planning for Disconnected Sensor Networks With Mobile Sinks | "Delays","Wireless sensor networks","Data collection","Trajectory","Informatics","Computer science" | Data collection with mobile elements can greatly improve the load balance degree and accordingly prolong the longevity for wireless sensor networks (WSNs). In this pattern, a mobile sink generally traverses the sensing field periodically and collect data from multiple Anchor Points (APs) which constitute a traveling tour. However, this can cause significant latency due to long-distance traveling. In this paper, we propose a path planning strategy of mobile data collection, called the Dual Approximation of Anchor Points (DAAP), which aims to achieve full connectivity for partitioned WSNs and construct a shorter path. DAAP is novel in two regards. On the one hand, it is especially designed for disconnected WSNs where sensor nodes are scattered in multiple isolated segments. Secondly, it has a straightforward and efficient calculation complexity. DAAP is formulated as a location approximation problem and is solved using a greedy location selection mechanism, which follows two principles. On the one hand, the APs of periphery segments must be as near the network center as possible. On the other hand, the APs of other isolated segments must be as close to the current path as possible. Finally, experimental results confirm that DAAP outperforms existing works in delay-tough applications.
2340 | 7767 | 8713429 | Emerging Attacks and Solutions for Secure Hardware in the Internet of Things | "Special issues and sections","Internet of Things","Market research","Ubiquitous computing","Usability","Computer security","Privacy" | The fourteen papers in this special section explore software solutions for secure hardware in the Internet of Things (IoT). It could well be argued that the emerging IoT, together with the two long-standing trends of pervasive and ubiquitous computing, constitutes one of the most massive civil endeavors in the history of mankind. While it promises outstandingly positive usability and convenience effects, its implications for security and privacy are less clear. With the prospect of billions of low-cost, interconnected endpoints, both cryptographers and system designers face pressing challenges. Ideally, these challenges should be addressed prior to the widespread adoption of the IoT infrastructure and standards.
2341 | 7772 | 8713452 | Relational Reinforcement Learning Based Autonomous Cell Activation in Cloud-RANs | "Resource management","Computer architecture","Quality of service","Reinforcement learning","Microprocessors","Energy efficiency","Cloud computing" | The emergence of future 5G technologies has given cloud radio access networks (C-RANs) considerable attention. These C-RANs comprise remote radio heads (RRHs), which are connected to centralized baseband units (BBUs) through radio links to transmit radio signals from users. For the BBU pool to control energy consumption and user satisfaction levels, reinforcement learning techniques become the best option. In this paper, we propose an autonomous cell activation framework and customized physical resource allocation schemes to balance energy consumption and QoS satisfaction in wireless networks. We frame the cell activation problem as a Markov decision process and create a relational reinforcement learning model, based on online k-means clustering and anchor-graph hashing (AGH), to cater to user QoS requirements while achieving low energy consumption with the minimum number of active RRHs, amid varying traffic demand and user mobility scenarios. Our proposed solution has been extensively tested through simulations, and the results exhibit its effectiveness when compared with state-of-the-art schemes, particularly under mobility scenarios.
2342 | 7775 | 8713458 | RobustTrust – A Pro-Privacy Robust Distributed Trust Management Mechanism for Internet of Things | "Trust management","Internet of Things","Computational modeling","Adaptation models","Estimation","Privacy" | In the era of the Internet, the use of connected devices has increased substantially. The Internet of Things (IoT) cannot be implemented unless the security-related concerns have been resolved. To address these issues, the concept of trust has been proposed in previous studies as a means to ensure users' security. Various trust management mechanisms have been developed, but cross-domain trust management has been previously disregarded. To address this gap, a new cross-domain robust distributed trust management (RobustTrust) system has been proposed in this paper. Prior studies have proposed diverse trust management mechanisms to achieve adequate trust. The approach of cross-domain trust management is neglected that requires enormous considerations to address the difficulties related to cross-domain communication. The system utilizes recommendations and feedback to build knowledge, which makes it highly scalable and efficient. An event-driven mechanism is employed to enhance the efficiency of the system even further. To evaluate the effectiveness of the RobustTrust system, comparisons are made with other trust evaluation schemes in terms of attributes such as trustworthiness, usability, and accuracy. Extensive simulations have also been carried out to validate the trust system's performance, including its accuracy of trust estimation and its resistance against various potential attacks. The proposed work is compared with the available trust evaluation schemes by concentrating on various attributes, such as trustworthiness, usability, and accuracy among others. The RobustTrust is validated by the extensive simulations considering absolute trust value's performance, the accuracy of trust estimation, and several potential attacks.
2343 | 7776 | 8713459 | Practical Method of Improving the Teamwork of Engineering Students Using Team Contracts to Minimize Conflict Situations | "Teamwork","Computer architecture","Training","Task analysis","Contracts","Companies" | Educational models are incorporating methodologies to train students in teamwork skills in response to companies' information technology (IT) requirements. Conflict management is the key to effective teamwork. This paper proposes a method to improve students' organization, teamwork, and conflict management skills. This method consists of brief training on leadership and management styles, with minimal extra work, followed by the signing of team contracts that outline group rules, and promoting the assumption of responsibilities. The outcomes of the study demonstrate that this methodology resulted in reduced conflict rates, improved group communication, and indirectly boosted satisfaction and motivation levels in work groups. Consequently, students' overall academic performance improved significantly, both as a group and as individuals.
2344 | 7780 | 8713468 | Power Rationing for Tradeoff Between Energy Consumption and Profit in Multimedia Heterogeneous Networks | "Power control","Games","Energy consumption","Quality of service","Heterogeneous networks","Resource management","Multimedia communication" | With the explosive growth of multimedia applications, heterogeneous cellular networks (HetNets) are widely deployed to meet the increasingly impressing demands on communication capacity. One of the difficulties associated with supporting the massive amount of real-time traffic generated by always-on multimedia applications in HetNets is the resulting energy consumption. The tradeoff between energy consumption and service provider profit, while also ensuring satisfactory quality-of-service (QoS), has thus become an important objective. This paper proposes a novel power rationing framework for HetNets which aims to achieve maximal profit while maintaining guaranteed service performance. A dynamic power control strategy utilizing Tullock contest is developed to model the power control of multiple cells as a game, allowing for the resolution of the conflict between profits and energy consumption. Incomplete information and the curse of dimensionality, two principal challenges in gaming, are resolved by a virtual repeated game that employs the Monte-Carlo method and particle swarm optimization (PSO) to achieve the Nash equilibrium. The equilibrium of power rationing balances the energy consumption and profits of cells, resulting in an optimal solution for both multimedia service providers and HetNets operators. The experimental results demonstrate that the developed model can serve as an efficient tool for power rationing in multimedia HetNets.
2345 | 7781 | 8713469 | Time Domain Finite Element Method for Maxwell’s Equations | "Maxwell equations","Finite element analysis","Time-domain analysis","Magnetic domains","Mathematical model","Propagation","Computational modeling" | In this paper, we discuss a time domain finite element method for the approximate solution of Maxwell's equations. We begin by deriving a weak formulation for the electric and magnetic fields that considers appropriate initial and boundary conditions, and then discretize the problem in both space and time. In space, Nédeléc curl-conforming and Raviart-Thomas div-conforming finite elements are used to discretize the electric and magnetic fields, respectively. We apply the backward Euler and symplectic schemes to discretize the problem in time. Moreover, we prove an error estimate for the system. In addition, computational experiments are presented to validate the method, the electric and magnetic fields are visualized. Our method is versatile in that it allows for the treatment of complex geometries of various physical systems coupled to electromagnetic fields in 3D.
2346 | 7782 | 8713480 | BE-CALF: Bit-Depth Enhancement by Concatenating All Level Features of DNN | "Image reconstruction","Feature extraction","Image color analysis","Deep learning","Task analysis","Signal processing algorithms","Neural networks" | There is a growing demand for monitors to provide high-quality visualization with more bits representing each rendered pixel. However, since most existing images and videos are of low bit-depth (LBD), transforming LBD images to visually pleasant high bit-depth (HBD) versions is of significant value. Unfortunately, current bit-depth enhancement methods often produce unsatisfactory HBD images, either with annoying false contour artifacts or blurry details, and some algorithms take a long time to run. To overcome these drawbacks, we propose a bit-depth enhancement framework via concatenating all level features of deep neural networks (DNNs). Our novel deep learning network is based on deep convolutional variational auto-encoders (VAEs) and includes skip connections that concatenate every two layers to pass low-level and high-level features to subsequent layers, to alleviate the gradient vanishing problem. Additionally, our proposed network is optimized to generate residuals between original images and quantized ones, providing better performance than directly recovering HBD images. The experimental results show that the proposed algorithm can eliminate false contour artifacts of the recovered HBD images with low time consumption, and can achieve dramatic restoration performance gains compared with state-of-the-art methods both subjectively and objectively.
2347 | 7785 | 8713496 | Commutative Encryption and Data Hiding in HEVC Video Compression | "Encryption","Encoding","Ciphers","Watermarking","Data mining","High efficiency video coding" | In this paper, an efficient commutative encryption and data hiding scheme for HEVC videos is proposed. The commutative property allows ciphering a steganographic video without interfering with the embedded signal or to perform steganography on an encrypted video while still allowing perfect decryption. The syntax elements in the HEVC standard, including the sign of quantized transform coefficient (QTC), the sign of motion vector difference (MVD), and the intra-prediction mode (IPM) are encrypted, which distorts video content greatly and thus keeps perception security. The data-embedding process uses a specific QTC modification method, which ensures low visual distortion due to data hiding. Furthermore, the proposed framework will produce an HEVC format compliant bitstream and permits the hidden information to be extracted either in the encrypted domain or in the decrypted domain. We test the scheme using benchmark video sequences with varying resolutions and content, and the results show its effectiveness in protecting embedded data and maintaining video quality.
2348 | 7788 | 8713511 | Joint Constellation-Labeling Optimization for VLC-CSK Systems | "Optimization","Light emitting diodes","Channel models","Labeling","Modulation","Mutual information","Receivers" | In this letter, we have optimized the joint constellation-labeling for a finite number of signals in visible light communication (VLC) systems with color-shift keying (CSK) modulation by maximizing the pragmatic mutual information (PMI). This was achieved by maximizing the pragmatic mutual information (PMI). An equivalent parallel channel model was constructed and the PMI was derived as the objective function of the newly formulated joint constellation-labeling optimization problem of the VLC-CSK system. Two methods were used to solve the optimization problem, simulated annealing (SA) algorithm and modified interior point method (MIPM). Simulation results showed that the proposed methods improved the PMI performance compared to the existing constellation-labeling scheme of signals, especially in the low signal-to-noise ratio (SNR) region. Besides, it can been seen that the MIPM saves a large amount of computational time compared to the SA algorithm while achieving the same performance improvement.
2349 | 7792 | 8713521 | Denoised Residual Trace Analysis for Monitoring Semiconductor Process Faults | "Feature extraction","Fault detection","Semiconductor device modeling","Noise reduction","Monitoring","Classification algorithms","Data models" | The identification and prevention of faults in wafer manufacturing processes is critical for improving wafer yield. Standard classification algorithms have been generally used for fault detection and classification (FDC). However, this approach can cause information loss while extracting statistical features from the trace data and cannot consider class imbalance situations where much fewer faulty wafers are generated than normal wafers. In addition, the approach does not consider normal wafer-to-wafer (W2W) variations and sensor noise inherent in the trace data. These drawbacks significantly degrade FDC performance. The proposed method also identifies the process parameters responsible for the wafer faults occurrence times. The one-class FDC method detects the occurrence of abnormal trace patterns that cause wafer faults by removing W2W variations and sensor noise from raw traces by using denoising autoencoders, and this method finds the fault-introducing process parameters with the occurrence times. In experiments using the trace data of etch and chemical vapor deposition processes, the proposed method exhibited 1% and 6% higher performance than the best-performing method among comparison methods in terms of the geometric mean of the normal and fault detection accuracies.
2350 | 7804 | 8713550 | Toward Intelligent Surveillance as an Edge Network Service (iSENSE) Using Lightweight Detection and Tracking Algorithms | "Feature extraction","Surveillance","Image edge detection","Streaming media","Real-time systems","Cloud computing","Machine learning algorithms" | Edge computing surpasses the restrictions set by cloud computing and brings information technology to a new level. Performing computation near the sensors, edge computing is promising to address the challenges in many bandwidth-and delay-sensitive applications. Although recently many smart video surveillance approaches based on Machine Learning (ML) algorithms become available, it is still challenging to efficiently migrate those smart algorithms to edge. In this paper, we propose an intelligent Surveillance as an Edge Network Service (iSENSE), which explores the feasibility of moving ML to the edge by testing two popular human-object detection schemes. We also introduce a lightweight Convolutional Neural Network (L-CNN) that utilizes depth-wise separable convolution to improve computational execution. We further improve edge performance by proposing a hybrid lightweight tracking algorithm, Kerman (Kernelized Kalman filter), which is designed for human-object tracking and utilizes a decision tree-based hybrid Kernelized Correlation Filter algorithm. We have implemented both Kerman and L-CNN algorithms on edge by using different types of single board computers. The proposed iSENSE system was validated using real-world campus surveillance video and open image sets. The experimental results present that the proposed algorithms can track the human objects in real-time with a good accuracy with limited resource in edge devices.
2351 | 7806 | 8713563 | Train Posture Estimation Based on Kalman Fusion Algorithm | "Kalman filters","Mathematical model","Quaternions","Estimation","Jacobian matrices","Noise measurement","Navigation" | With the advancement of science and technology, an accurate estimation of high-speed train motion posture has become the foundation of attitude control. Safety is the primary prerequisite for train operation and the attitude of the train is an important parameter to evaluate the stability of the train. The precision of attitude measurement depends not only on the performance and precision of the hardware configuration of the attitude measurement system but also on attitude determination algorithms. This paper presents an attitude estimation algorithm based on proposed Kalman fusion and strapdown inertial navigation technology, aiming to mitigate the issues of low accuracy and easy dispersal, typically associated with integrated navigation attitude estimations. According to the characteristics of train motion, the state equation and measurement equation are constructed to compensate for the errors in the inertial sensor gyroscope and accelerometer so that an accurate estimation of train posture is obtained.
2352 | 7808 | 8713568 | Location Optimization for Urban Taxi Stands Based on Taxi GPS Trajectory Big Data | "Public transportation","Global Positioning System","Vehicles","Urban areas","Optimization","Roads","Data mining" | A taxi stand can effectively regulate the behavior of taxi picking up passengers, reduce empty-run rate, and provide a convenient and orderly waiting environment for the public. However, the current design of taxi stands in most cities is not well-utilized and is a waste of public space. To address this issue, this paper presents a three-stage strategy to incrementally address the taxi stand location problem (TSLP). The first stage involves mining taxi demands hotspots from massive GPS data with GIS platform to determine the optimal area for taxi stand placement in the following stages. In the second stage, the spatial interaction between taxi demands and stand candidates along both sides of the road is explored to generate demand subsections. Lastly, a taxi stand location model (TSLM) is developed to minimize the total cost, which consists of passenger access cost and taxi stand construction cost. The TSLM optimization is achieved through genetic algorithm-based procedure. A case study conducted in China verifies the effectiveness of the location strategy and investigate the impact of the maximum acceptable distance for passengers on TSLP. The experimental results show the number and layout of taxi stands based on different demand coverage, which proves that this approach can provide a scientific reference to the municipal department in taxi stand site decisions while making a tradeoff between the interests of planners and users.
2353 | 7810 | 8713572 | Signal Recovery From Norm Measurements | "Signal processing algorithms","Convergence","Minimization","Indexes","Imaging","Additives","Transforms" | We consider the problem of recovering a signal from the norms of its linear transforms. We approach this problem by formulating it as a minimization problem, and we offer an algorithm to solve the formulation. We discuss the convergence of the algorithms and compare their behaviors. Finally, we demonstrate the effectiveness of our approach by applying it to the task of recovering the positions of points using their pairwise distances.
2354 | 7811 | 8713573 | Intelligent Friction Compensation: A Review | "Friction","Force","Computational modeling","Adaptation models","Adaptive systems","Motion control" | High-precision motion control is highly desirable in process and industrial automation, including the domains of machine tools, ultra-precision spindles, micro-manufacturing, biotechnology, disk drive read/write mechanisms, air-bearing positioning stages, etc. However, the nonlinear factors in the actuators limit their performances, leading to issues such as friction, creep, force ripples, and hysteresis. In this paper, we focus on the friction compensation schemes, reviewing literature focusing on the intelligent designs of friction compensation in motion control systems. The review covers different types of friction models, ranging from simple to complex structures, followed by detailed discussions on various friction compensation schemes. Finally, the advantages and disadvantages of the methods in these two categories are highlighted, and recommendations for potential research directions are offered.
2355 | 7813 | 8713576 | Implementation Strategy of a CNN Model Affects the Performance of CT Assessment of EGFR Mutation Status in Lung Cancer Patients | "Three-dimensional displays","Two dimensional displays","Training","Tumors","Solid modeling","Computed tomography","Lung" | To compare CNN models implemented using different strategies in the CT assessment of EGFR mutation status in patients with lung adenocarcinoma. These patients were divided into a training set of 810 and a testing set of 200. The CNN models were constructed using the ResNet-101 architecture but implemented with different strategies, including dimension filters (2D/3D), input sizes (small/middle/large and their fusion), slicing methods (transverse plane only and arbitrary multi-view planes), and training approaches (from scratch and fine-tuning). The performance of the CNN models was compared using AUC. The fusion approach consistently yielded better results than other input sizes. Multi-view slicing was superior to the transverse method when fine-tuning a pre-trained 2D CNN, but not a CNN trained from scratch. The 3D CNN was significantly better than the 2D transverse plane method, but only marginally better than the multi-view slicing method when trained from scratch. The highest performance (AUC = 0.838) was achieved for the fine-tuned 2D CNN model when built using the fusion input size and multi-view slicing method. The study found that the assessment of EGFR mutation status in patients is more accurate when CNN models use more spatial information and are fine-tuned by transfer learning. Our finding of the implementation strategy of a CNN model could be a guide to other medical 3D images applications. Compared with other published studies which used medical images to identify EGFR mutation status, our CNN model achieved the best performance in the biggest patient cohort.
2356 | 7821 | 8713618 | Sensor Networks for Structural Health Monitoring of Critical Infrastructures Using Identifying Codes | "Monitoring","Sensors","Wireless sensor networks","Bipartite graph","Critical infrastructure","Bridges","Reliability engineering" | In recent years, there has been considerable attention on the Structural Health Monitoring (SHM) problem, especially for critical infrastructures using wireless sensor networks (WSN). Sensors placed in these infrastructures have two functions, sensing/coverage and communication. This paper focuses on the coverage aspect of sensor networks. In the Point Coverage model, only a specified set of points in the deployment area have to be sensed. The goal of placement optimization is to find the smallest set of locations to deploy sensors, so that all the points of interest can be sensed. This problem often is solved by formulating it as a Set Cover problem. However, it has a significant limitation in accurately identifying the location where an abnormality is sensed. In this paper, we present a technique to overcome this limitation by utilizing Identifying Code. We explore two scenarios where sensors and points of interest are located in one and two-dimensional spaces, respectively. We provide a polynomial time optimal algorithm for the one-dimensional case and an Integer Linear Programming (ILP) based optimal solution for the two-dimensional case. We evaluated the effectiveness of the ILP solution with varying network sizes ranging from 45 to 64655 nodes. Our ILP solution produced an optimal solution for the largest instance with 64655 nodes and 155339 edges in only 180.45 seconds.
2357 | 7845 | 8713675 | Neural Network-Based Generation of Test Data for Interactive Multimodal Applications | "Data models","Testing","Task analysis","Computational modeling","Artificial neural networks","Solid modeling" | Testing plays a crucial role in ensuring the quality of software products, particularly in safety-critical applications. Interactive multimodal applications, which utilize two or more user input modes, are becoming increasingly common in such systems. However, testing these applications requires appropriate methods and tools. Testing such applications requires suitable methods and tools. In this paper, we propose to extend a previously proposed approach to generate test data for interactive multimodal applications by adding the use of neural networks. In this new approach, the application is modeled with the TTT language (as previously), but test data are generated by analyzing not only the TTT model but also the test cases previously obtained. Preliminary experimental results show the approach is promising.
2358 | 7847 | 8713682 | Constructing Metrics for Evaluating Multi-Relational Association Rules in the Semantic Web from Metrics for Scoring Association Rules | "Measurement","Safety","Ontologies","Semantic Web","Itemsets","Knowledge based systems","Data mining" | We present a method to create asymmetric metrics that can effectively evaluate the quality of multi-relational association rules written in the form of SWRL rules. These metrics have been derived from previously established metrics used to score association rules. We use each constructed metric as a fitness function for evolutionary inductive programming employed to discover hidden knowledge patterns (represented in SWRL) from assertional data of ontological knowledge bases. The newly acquired knowledge can be seamlessly integrated within the ontology to help enhance its richness. Additionally, we conducted experiments to search for the optimal metric to score candidate multi-relational association rules for the evolutionary approach. We carried out tests on three publicly accessible ontologies to verify the effectiveness of our approach and compared it to the primary state-of-the-art systems.
2359 | 7848 | 8713684 | Forward and Reciprocal Noisy Coded Networks: Precoding, Topology, and Error Analysis | "Network topology","Precoding","Topology","Decoding","Noise measurement","Estimation theory" | In this paper, a new class of problems are highlighted capitalizing on recent proofs of fundamental relations between information theory and estimation theory in noisy network-coded flows [1]. In particular, when the network is represented by a directed graph G= (V,E) and under the assumption of uncorrelated noise over information flows between the directed links connecting transmitters, switches (relays), and receivers. Results reveal that closed-form connections exist in terms of the gradient of the mutual information concerning different components of the system matrix M of the forward and reciprocal networks, as well as the minimum mean square error (MMSE), known as the network I-MMSE. On the one hand, this result allows for studying effects of the error propagation and backward traceability with respect to effects of the network topology, topological changes when nodes are mobile or `ad-hoc' along the transmission paths into the network capacity. On the other hand, we shed light into compensation methods where a change in the precoding process can be used as an alternative change to the network topology or vice versa when optimizing coded flows or when optimizing the topology or the decoding complexity. We provide optimal precoding designs that are adapted to the network level, where a network can be harmonized and information flows optimized and adapted to the awareness of the network topology. It's worth noting that this study is the first to demonstrate the inadequacy of RLNC in optimally managing topology awareness. In this regard, it highlights that deterministic matrix-based DLNC is optimal for a network topology.
2360 | 7849 | 8713686 | Joint Frequency Offset and Channel Estimation for Two-way Relays in the Presence of Timing Offsets | "Channel estimation","Timing","Relays","Maximum likelihood estimation","Signal to noise ratio","Complexity theory" | This work explores amplify-and-forward (AF) two-way relay networks (TWRNs) working under flat-fading non-reciprocal channels conditions in the presence of both timing and frequency offsets. We showcase a novel pilot-based maximum likelihood estimator for the joint channel and carrier frequency offsets (CFOs), assuming the timing offsets are known. The proposed estimator has reasonable complexity, and we show that it meets the Cramer-Rao bound (CRB) for our model.
2361 | 7852 | 8713690 | Reconsidering Network Availability and Time | "Steady-state","Transient analysis","Reliability","Mathematical model","Maintenance engineering","Communication networks","Markov processes" | Availability analysis typically focuses on steady state behavior. However, there are many scenarios where the system availability may depend on time. This paper revisits modeling methods to investigate the behavior of a time-dependent availability system with the goal of generating renewed interest in this area. The spotlight is on determining when time dependent analysis is needed, how the analysis can be conducted and efficient computational methods. Drawing on results from queueing and control theory, the set of analysis tools are expanded providing methods to estimate the length of transient time periods and numerical algorithms for studying nonstationary behavior.
2362 | 7864 | 8713732 | A Method to Determine the Characteristic of Object Based on 2D/3D Correspondance | "Three-dimensional displays","Two dimensional displays","Feature extraction","Face","Face detection","Solid modeling","Semantics" | This paper presents a novel method for retrieving semantic information using a combination of images and the corresponding 3D model reconstituted through photogrammetry. Our proposed method for determining the characteristics consists of two major steps. Firstly, we detect characteristics based on the curvature of the point cloud and image processing of the input photographs. Second, determine the characteristics of both spaces (2D and 3D) simultaneously. Our proposed method has the advantage of a combination of additional missing information on images and 3D model, to enhance detection and extraction of features. Experimental examples are presented to present the occurrely and the flexitricity of the method that can be applied to a large variety of objects.
2363 | 7867 | 8713736 | Backup Resource Allocation Model for Virtual Networks with Probabilistic Protection against Multiple Facility Node Failures | "Substrates","Resource management","Bandwidth","Cloud computing","Probabilistic logic","Computational modeling","Mathematical model" | This paper proposes a backup resource allocation model for virtual networks with providing a probabilistic protection against multiple facility node failures by jointly considering backup computing and bandwidth resource allocation. Previous work only considers the backup computing resource allocation for virtual nodes regardless of the constraints from network aspects. The paper analyzed the types of backup paths necessary for each virtual link in the event of multiple facility node failures, and identified the substrate link capacity constraints and flow constraints for backup paths, which highlight the interactions between backup computing and bandwidth resource allocation. The model determined the routings of backup paths when the backup computing resource allocation was decided. In the proposed model, the routings of backup paths are determined when the backup computing resource allocation is determined. By adopting robust optimization with several extensive mathematical operations, we formulate the proposed model as a mixed integer linear programming problem to minimize the total required backup computing capacity. Finally, we show the optimal backup resource allocations for an example cloud provider with and without considering the constraints from network aspects, respectively.
2364 | 7870 | 8713747 | On the Robustness of Distributed Computing Networks | "Computational modeling","Robustness","Measurement","Distributed computing","Approximation algorithms","Communication networks" | In a distributed computing network, traffic requires both transmission and processing, and can be disrupted by the failure of either communication links or computation nodes. We study the robustness of a distributed computing network under the failures of communication links and computation nodes. Cut metrics are defined to evaluate the connectivity, and a non-zero gap is shown to exist between the maximum flow and the minimum cut. Additionally, a network flow interdiction problem is examined, focused on minimizing the maximum flow by removing both communication and computation resources within a given budget. Mathematical programs have been developed to compute the optimal interdiction, and efficient approximation algorithms have been designed that produce near-optimal solutions in simulation.
2365 | 7871 | 8713749 | Recovery and Optimization of Post-Disaster Cellular Networks | "Throughput","Interference","Mathematical model","Communication networks","Long Term Evolution","Optimization","Cellular networks" | Disaster recovery for cellular communications is needed to assure the transfer of safety information for better crisis mitigation. A recent study proposed a framework for utilizing the combination of electrical microgrids and cellular networks to provide local cellular service after a disaster [1]. Based on this work, we present an algorithm for dynamically reconfiguring surviving base stations (SBSs) powered by a microgrid to form a multi-hop mesh network that provides local cellular service. The mesh network is formed by pooling the available spectrum bands and reallocating the spectrum for inter BS-links and intra-links between a BS and its users. An optimization model of the spectrum allocation and BS power assignment is formulated with the goal of maximum average throughput per cell while satisfying the traffic demand and QoS constraints. Our numerical results for a heterogeneous LTE network demonstrate the efficiency and effectiveness of our proposed approach.
2366 | 7873 | 8713757 | Towards an Integration of AES Cryptography into Deluge Dissemination Protocol for Securing IoTs Reconfiguration | "Protocols","Programming","Wireless sensor networks","Cryptography","Internet of Things","Sensors" | In loT-based system, over-the-air (OTA) programming or IoTs reconfiguration plays a vital role, especially in large-scale deployments. OTA programming allows IoTs devices to be replaced and upgraded the running applications or image by the newer versions without effort on manually install one by one device. However, OTA programming is challenged by limited memory resources, battery energy, and communication support in small and constrained devices. Therefore, designing OTA programming solutions supported by a strong security mechanism has been still an open issue. In this paper, an integration of AES cryptography into a well-known network programming protocol (Deluge on TinyOS 2.x) is presented. The paper not only explains Deluge protocol's operation, messages format but also provides numerical results when running this enhancement with real IoTs devices (Telosb mote on TinyOS 2.x). The proposed solution can securely reconfigure IoT devices in real IoT-based systems, and the results of this paper can be used as a benchmark for further research comparing various environments.
2367 | 7878 | 8713762 | Fast Detection and Mitigation to DDoS Web Attack Based on Access Frequency | "Computer crime","IP networks","Web servers","Botnet","Protocols","Time-frequency analysis" | We have been investigating methods for establishing an effective, immediate defense mechanism against the DDoS attacks on Web applications via hacker botnets, in which this defense mechanism can be immediately active without preparation time, e.g. To this end, we offer a new mechanism that includes innovative data structures and algorithms specifically designed for detecting and filtering large numbers of attack packets, or Web requests. In this study, we propose a new mechanism, including new data structures and algorithms, that allow the detection and filtering of large amounts of attack packets (Web request) based on monitoring and capturing the suspect groups of source IPs that can be sending packets at similar patterns, i.e. with very high and similar frequencies. Overall, we believe our mechanism will be an effective solution to the ongoing challenge of defending against DDoS attacks on Web applications.
2368 | 7887 | 8713804 | Machine Learning in Adversarial RF Environments | "Radio frequency","Support vector machines","Inference algorithms","Wireless communication","Bayes methods","Machine learning","Radio transmitters","Data science","Artificial intelligence" | With more and more autonomous deployments of wireless networks, accurate knowledge of the RF environment is becoming indispensable. Not only does it allow for better assessment of the environment, but it also aids in characterization of various radio transmitters. One technique that has shown promise in this field is RF machine learning (RFML) systems. However, classical machine learning techniques have not proven effective in this area, and instead, deep feature learners with a recurrent structure have shown strong performance. For RFML tasks, deep feature learners with an inherent recurrent structure have been shown to perform well. Even so, the field of RFML is still very young, and a lot needs to be done to bridge the gap between the ML community and the wireless community for RFML to be successfully applied for solving large-scale real-life problems. This article is a step in that direction.
2369 | 7889 | 8713831 | Leveraging Stochasticity for In Situ Learning in Binarized Deep Neural Networks | "Training","Degradation","Biological neural networks","Neuromorphics","Neurons","Neural networks","Transistors" | A recent thrust in deep neural network (DNN) research has been toward binary approaches for compact and energy-sparing neuromorphic architectures utilizing emerging devices. However, there are still challenges to be addressed in handling device process variations and achieving stochastic behavior within neural circuits. Herein, we leverage a novel probabilistic spintronic device for low-energy recognition operations that improves DNN performance through active in situ learning via the mitigation of device reliability challenges.
2370 | 7897 | 8713859 | Distributed Tracking of Nonholonomic Targets Over Multiagent Systems | "Target tracking","Nonlinear dynamical systems","Heuristic algorithms","State estimation","Vehicle dynamics","Sensors" | This paper addresses the problem of distributed tracking for multiagent systems (MASs) under connected and undirected graphs. A distributed estimator is proposed and analyzed for every agent to estimate the states of a general class of targets with continuous-time nonlinear dynamics. The agents employ a distributed estimator that is designed for each agent based on its information and communication with their local neighbors in the network for estimating the states of the targets in the presence of noise. It is proved that using the proposed distributed estimator, the agents can exponentially estimate the states of the noisy nonlinear targets with ultimate bounded errors. Simulation results demonstrate the effectiveness of the proposed estimator.
2371 | 7899 | 8713862 | Venue2Vec: An Efficient Embedding Model for Fine-Grained User Location Prediction in Geo-Social Networks | "Predictive models","Semantics","Context modeling","Task analysis","Data models","Computer networks","Training" | Geo-Social Networks (GSN) play a crucial role in offering location-based services by leveraging the large volumes of data generated in the GSN. The problem of user location prediction based on user-generated data in GSN has been extensively studied. Specifically, predicting the user's next check-in location or predicting their future check-in location at a given time with coarse granularity has been widely studied. However, a unified model that can predict both scenarios with fine granularity is rare. Additionally, the integration of multiple factors, including temporal-spatial context, semantic information, and sequential relations, remains a challenging task. Inspired by the recent success of word embedding in natural language processing, in this paper, we propose a novel embedding model called Venue2Vec which automatically incorporates temporal-spatial context, semantic information, and sequential relations for fine-grained user location prediction. Locations of the same type, and those that are geographically close or often visited successively by users will be situated closer within the embedding space. Based on our proposed Venue2Vec model, we design techniques that allow for predicting a user’s next check-in location, and also their future check-in location at a given time. We conduct experiments on three real-world GSN datasets to verify the performance of the proposed model. Furthermore, we show that the Venue2Vec model is more time-efficient due to being parallelizable, making it a promising approach to predicting user location in real-time. Furthermore, we show how the Venue2Vec model can be more time-efficient due to being parallelizable.
2372 | 7900 | 8713863 | Cache-Aware Computation Offloading in IoT Systems | "Servers","Cloud computing","Time factors","Delays","Computational modeling","Internet of Things","Performance evaluation" | In the Internet of Things (IoT) environment, due to the limited computing power of terminal equipment, edge-cloud computing is a good solution for sharing the computation resources. By offloading partial computations to edge servers, terminals conserve energy and reduce data transmission delays as edge servers are typically stationed in close proximity to the terminal devices. However, in the existing solutions, there is still a lot of unnecessary data transmission when the data used in the offloading jobs of several terminals are related. To combat this, we propose a novel cache-aware computation offloading strategy with a shareable cache at the edge server to further minimize data transmission cost and job delay. Our research focuses on the computation offloading method with cached data and the corresponding cache-aware computation offloading location problem. The objective is to minimize the equivalent weighted response time of all jobs, given computing power and cache capacity constraints. Then, we derive the global optimum solution based on transforming the problem to the transportation problem. Next, since the terminal device is difficult to obtain global status information, we propose an online computation offloading strategy, which is convenient in practical deployment. Finally, experiments show that our online offloading strategy approximates the global optimal solution and it reduces the weighted response time by about 26.13% on average compared to other competing algorithms.
2373 | 7903 | 8713871 | Digital Watermarking Technique for Text Document Protection Using Data Mining Analysis | "Watermarking","Data mining","Internet of Things","Cloud computing","Copyright protection","Smart cities","Information security" | In this digital age, information security is paramount for all organizations, including individuals, government officials, and the military. With the rapid development of Internet technologies like IoT, big data, and cloud computing, data security is a significant issue. As the massive rate of data growth, it is a challenging task for the researchers, that how to manage the vast amount of data safely and effectively while designing smart cities. In addition, digital content verification presents a major issue, as illegal copies of digital contents can be easily produced and shared online. The verification of digital content is one of the major issues because digital contents are generated daily and shared via the internet. The limited techniques are available for document copyright protection. However, most of the existing techniques produce distortion during watermark insertion or lack of capacity. The model provides copyright protection to text documents on local and cloud computing paradigms. To evaluate the proposed technique's effectiveness, 20 different text documents were subjected to various attacks such as formatting, insertion, and deletion attacks. The proposed model provides copyright protection to text documents on local and cloud computing paradigm. The proposed technique is also robust and resistant to formatting attacks while having improved capacity compared to previous techniques. In conclusion, this proposed digital watermarking technique with data mining can offer effective copyright protection and ownership verification to text documents while ensuring the integrity of the data. This technique is significant in addressing the security issues related to data management and ensuring privacy in the digital world.
2374 | 7905 | 8713884 | On the End-to-End Delay in a One-Way VANET | "Delays","Vehicular ad hoc networks","Closed-form solutions","Wireless communication","Analytical models","Probability distribution","Road transportation" | There has been an increasing interest in vehicular ad-hoc networks (VANETs) among academic and industrial research communities. In this paper, we present an analytical model to study the end-to-end delay in a one-way VANET. This paper proposes an analytical formula for the end-to-end delay probability distribution. This allows for the study of the impact of wireless communication range, vehicular densities, distance between source the destination, and minimum and maximum vehicle speeds on the end-to-end delay. In addition, one can straightforwardly study the impact of parameters such as wireless communication range, vehicular densities, distance between source the destination, and minimum and maximum vehicle speeds on the end-to-end delay. We have also obtained closed-form expressions for lower and upper bounds on the end-to-end delay probability distribution. Moreover, closed forms for lower and upper bounds on the end-to-end delay probability distribution are obtained. Overall, our work provides a useful analytical tool for the study of end-to-end delay in VANETs, which can aid in the design and optimization of VANET-based applications.
2375 | 7907 | 8713892 | NTU RGB+D 120: A Large-Scale Benchmark for 3D Human Activity Understanding | "Three-dimensional displays","Benchmark testing","Cameras","Deep learning","Semantics","Lighting","Skeleton" | Research on depth-based human activity analysis achieved outstanding performance and demonstrated the effectiveness of 3D representation for action recognition. The existing depth-based and RGB+D-based action recognition benchmarks have a number of limitations, including the lack of large-scale training samples, realistic number of distinct class categories, diversity in camera views, varied environmental conditions, and variety of human subjects. In this work, we introduce a large-scale dataset for RGB+D human action recognition, which is collected from 106 distinct subjects and contains more than 114 thousand video samples and 8 million frames. This dataset contains 120 different action classes including daily, mutual, and health-related activities. The performance of a range of existing 3D activity analysis methods was evaluated on this dataset and demonstrated the advantage of applying deep learning methods for 3D-based action recognition. A novel one-shot 3D activity recognition problem was also investigated on this dataset and a simple and effective Action-Part Semantic Relevance-aware (APSR) framework was proposed, yielding promising results for recognizing novel action classes. This large-scale dataset should enable the community to apply, adapt, and develop various data-hungry learning techniques for depth-based and RGB+D-based human activity understanding.
2376 | 7912 | 8713902 | Energy Efficient Traffic Offloading in Multi-Tier Heterogeneous 5G Networks Using Intuitive Online Reinforcement Learning | "5G mobile communication","Macrocell networks","Reinforcement learning","Quality of service","Heterogeneous networks","Power demand","Load modeling" | The energy efficiency of multi-tier heterogeneous 5G networks is a significant concern due to the high power consumption of macro base stations (BSs), which is directly proportional to their traffic load. Traffic offloading from macrocells to small cells is envisioned as a potential solution to improve energy efficiency in 5G heterogeneous networks. However, this approach can result in traffic congestion at small cells, interference caused by small cell transmissions, and an increase in the aggregate power consumption of small cells, making the traffic offloading process more challenging. In this paper, we introduce a conditional traffic offloading scheme that utilizes macrocells and small cells system load information to identify the most energy-efficient traffic offloading strategy, select the appropriate operation mode for small cells, and satisfy the quality of service requirements of macro users' applications. To achieve this, we utilize a novel intuitive online reinforcement learning methodology to perform the conditional traffic offloading, where each macro BS postulates the offloading strategies of other macrocells. We have proved the convergence of the proposed scheme, and numerical results demonstrate its ability to achieve fast convergence with guaranteed quality of service and significant energy efficiency. Thus, our proposed technique shows promising results and can be used to enhance the energy efficiency of 5G heterogeneous networks while ensuring the quality of service requirements of macro users' applications.
2377 | 7913 | 8713911 | On New Group Popularity Prediction in Event-Based Social Networks | "Feature extraction","Measurement","Chemistry","Mathematical model","Facebook","Twitter" | Event-based social networks (EBSNs) are becoming increasingly important as they provide a perfect platform for offline social events to be conveniently organized online. EBSNs offer the benefits of both online social networks and offline social communities, allowing users to interact face-to-face in organized events. Despite previous research showing that member and structural features play an essential role in group popularity in EBSNs, the interplay between member roles and their contribution to group popularity is still not clear. In this paper, we study a real-world dataset from Meetup-a popular EBSN platform-and propose a deep-neural-network-based method to predict the popularity of new Meetup groups. Our method uses group-level features specific to EBSNs, such as time and location of events in a group, as well as the structural features internal to a group, such as the inferred member roles in a group and social substructures among members. Empirically, our approach reduces the normalized root-mean-squared error of the popularity prediction (measured in RSVPs) of a group's future events by up to 12%, against the state-of-the-art baselines. Moreover, our method identifies patterns in member and structural characteristics that are highly predictive of a group's future success. Overall, our study provides new insights into the strategies that make a group successful in EBSNs.
2378 | 7918 | 8713922 | Affect Estimation in 3D Space Using Multi-Task Active Learning for Regression | "Task analysis","Affective computing","Estimation","Labeling","Computational modeling","Three-dimensional displays","Training" | Acquisition of labeled training samples for affective computing is usually costly and time-consuming, as affects are intrinsically subjective, subtle and uncertain, and hence multiple human assessors are needed to evaluate each affective sample. This requires multiple human assessors to evaluate each affective sample, especially for affect estimation in valence, arousal, and dominance dimensions. Despite advancements in machine learning, few studies have focused on reducing the labeling requirement in affective computing. This paper proposes two multi-task active learning for regression approaches, which select the most beneficial samples to label, by considering the three affect primitives simultaneously. Experimental results on the VAM corpus demonstrated that these optimal sample selection approaches outperformed random selection and several traditional single-task active learning approaches. Ultimately, these approaches can help alleviate the data labeling challenge in affective computing by improving estimation performance with fewer labeling queries.
2379 | 7922 | 8713929 | Scalable Multiway Stream Joins in Hardware | "Pipelines","Real-time systems","Computer architecture","Acceleration","Microsoft Windows","Buffer storage","Computational efficiency","Internet of Things" | Efficient real-time analytics are an integral part of an increasing number of data management applications, such as computational targeted advertising, algorithmic trading, and Internet of Things. Stream joins, one of the most commonly used and resource-intensive operators in stream processing, are the focus of this paper. We propose a scalable circular pipeline design (Circular-MJ) in hardware to orchestrate a multiway join while minimizing data flow disruption. The first, Circular-MJ, is a scalable circular pipeline that minimizes data flow disruption by processing each new tuple at a specific join core and passing it through all respective join cores in a pipeline sequence to produce the final results. We also present a novel two-stage pipeline stream join (Stashed-MJ) that uses a best-effort buffering technique (referred to as stash) to maintain intermediate results. If an overwrite is detected in the stash, our design automatically resorts to recomputing intermediate results. Lastly, we present Parallel-MJ, a parallelized version of our multiway stream join that integrates our proposed pipelines into a parallel unidirectional flow-based architecture. Our experimental results demonstrate a linear throughput scaling with respect to the numbers of streams and processing cores.
2380 | 7928 | 8713968 | Carrier Frequency Offset Estimation Bound for OFDM-Based Single Relay Networks With Multipath Receptions | "Estimation","OFDM","Relay networks (telecommunications)","Fading channels","Multipath channels","Channel estimation" | In this paper, the carrier frequency offset (CFO) estimation bound is presented to assess the CFO estimation performance of an orthogonal frequency division multiplexing (OFDM)-based single relay network over multipath channels, for which an amplify-and-forward (AF) protocol is adopted. The Cramer-Rao bounds (CRBs) of CFO estimation in multipath channels are theoretically derived, and the CFOs of the source-relay (S-R) and the relay-destination (R-D) links are evaluated separately. Unlike flat fading channels, where the two hops' CFOs can be combined as a single estimation parameter, in multipath channels, separate evaluations are necessary. The inverse of the covariance matrix, which reflects the correlation of multipath channels and relay noise, is calculated using the first-order Taylor series expansion. Furthermore, the modified CRB (MCRB) of the CFO estimation is derived to provide a better understanding of the system parameters' impact on the CRB performance. The simulation results demonstrate the impact of multipath channels, operating signal-to-noise ratio (SNR), and the number of effective multipaths on the CFO estimation error in the dual-hop relay transmission.
2381 | 7929 | 8713972 | A Review of Recent Advances and Security Challenges in Emerging E-Enabled Aircraft Systems | "Aerospace electronics","Aircraft","Security","Cloud computing","Aircraft navigation","Military aircraft","Reliability" | The continuous surge in air travel, coupled with the gradual adoption of IP-based network technology by airline operators, has led to the emergence of the e-Enabled or "connected" aircraft. This innovative concept envisions a single communication architecture that connects all areas of the aviation industry. However, the multidimensional nature of aviation operations makes it impossible for a single technology to achieve this ambition. Instead, building an integrated system which uses multiple communication protocols and architectures, as well as cloud computing and big data analytics, is the most promising way forward. Therefore, this paper surveys the latest trends in emerging network communication systems for commercial aviation. A range of cyber-threats is then identified for the e-Enabled aircraft paradigm, followed by discussions on related solution methodologies. Note that the topics related to military aviation security are not considered here.
2382 | 7933 | 8713977 | Predicting Delay in IoT Using Deep Learning: A Multiparametric Approach | "Delays","Wireless sensor networks","Predictive models","Quality of service","IEEE 802.15 Standard","Data models" | The proliferation of the Internet of Things (IoT) requires to accommodate diverse applications with stringent performance requirements. Time delay is a crucial metric in the IoT, particularly in fields like healthcare where emergencies require swift responses. In this study, we analyze the IEEE 802.15.4 standard's performance data to create an accurate predictive model for time-sensitive applications. A deep neural network (DNN) is adopted to model the relationship between diverse communication parameters (e.g., queue size, application traffic rate, and transmission power) and delay. Our evaluation indicates that the DNN model provides over 98% prediction accuracy, surpassing other popular regression models. In addition, a fine-grained analysis of the size of training data, depth (number of layers), width (number of neurons per layer), and epochs (number of iterations) is carried out in an attempt to achieve best possible prediction results with minimally complex DNN. Our findings demonstrate that the proposed model provides comparable accuracy even when trained with just a small fraction (≥10%) of data. With this model, we can recommend specific values for various communication parameters to transmit data with the desired delay bounds.
2383 | 7935 | 8713979 | Improved Maximum Margin Clustering via the Bundle Method | "Clustering algorithms","Optimization","Convex functions","Convergence","Fasteners","Unsupervised learning","Support vector machines" | The Maximum Margin Clustering (MMC) algorithm is a popular and effective clustering technique that extends the large margin principle into unsupervised learning. This paper revisits the MMC problem and points out the potential problems encountered by a cutting plane approach. In this paper, we propose an improved MMC algorithm, called the Bundle Method Maximum Margin Clustering (BMMC). The BMMC algorithm solves the MMC problem through a combination of the constrained convex-concave procedure and bundle method. This approach efficiently decomposes the MMC problem into a series of convex sub-problems, and then solves each sub-problem using the bundle method. In addition to clustering problems, the BMMC is also extended to the semi-supervised case by incorporating the pairwise constraints, which reveals its high scalability. Compared with the previous works, the proposed solution is much simpler and faster. The experiments on several data sets are conducted to demonstrate the effectiveness of our proposed algorithm.
2384 | 7936 | 8713981 | Generational Distance Indicator-Based Evolutionary Algorithm With an Improved Niching Method for Many-Objective Optimization Problems | "Optimization","Convergence","Evolutionary computation","Sociology","Statistics","Linear programming","Next generation networking" | With an increasing number of objectives, traditional multi-objective evolutionary algorithms (MOEAs) have shown a reduction in convergence pressure. In the case of many-objective optimization problems (MaOPs), the number of non-dominated solutions comprises a significant portion of the population. Generational distance (GD) is originally designed to calculate the sum of adjacent distances of solution sets obtained by different algorithms and thus GD is a credible indicator to measure the convergence of many-objective evolutionary algorithms (MaOEAs). This paper proposes a GD indicator-based evolutionary algorithm to address many-objective optimization problems. Firstly, for the same rank of non-dominated solutions, their adjacent distances are introduced as an indicator for selecting potentially appropriate individuals. Second, in order to maintain good diversity at the same time, an improved niching method based on the angles of candidate solutions is proposed. One solution can only compare the adjacent distance with the solutions in its niche. Solutions are assigned new ranks based on the niching method. Third, in order to eliminate the influence of the order of comparison and assign a higher rank to the solutions with good diversity, a new comparison method is proposed to solve the problem. The simulation results demonstrate the effectiveness of the proposed algorithm compared with state-of-the-art algorithms.
2385 | 7940 | 8713992 | Unsupervised Machine Learning for Networking: Techniques, Applications and Research Challenges | "Unsupervised learning","Deep learning","Anomaly detection","Internet of Things","Quality of service" | While machine learning and artificial intelligence have long been applied in networking research, the bulk of such works has focused on supervised learning. However, there has been a recent surge in using unsupervised machine learning with unstructured raw network data to bolster network performance and provide additional services such as traffic engineering, anomaly detection, Internet traffic classification, and quality of service optimization. The growing interest in applying unsupervised learning techniques in networking stems from their proven success in various areas such as computer vision, natural language processing, speech recognition, and optimal control, which are useful in developing autonomous self-driving cars. In addition, unsupervised learning can unconstrain us from the need for labeled data and manual handcrafted feature engineering, thereby facilitating flexible, general, and automated methods of machine learning. The focus of this survey paper is to provide an overview of applications of unsupervised learning in the domain of networking. We present a comprehensive survey that highlights recent advancements in unsupervised learning techniques and describes their applications in different learning tasks within the context of networking. We also provide a discussion on future directions and open research issues, while identifying potential pitfalls. Although a few survey papers have previously been published focusing on machine learning applications in networking, a survey of this scope and breadth is notably absent in the literature. Therefore, through this timely review, we aim to advance the current state of the knowledge base by carefully synthesizing insights from previous survey papers while providing up-to-date coverage of recent advances and innovations.
2386 | 7950 | 8714042 | Backhaul Aware User-Specific Cell Association Using Q-Learning | "Quality of service","Cellular networks","Resource management","Optimization","5G mobile communication","Heterogeneous networks","Throughput" | With the development of network densification and other radio interface technologies, the bottleneck of future cellular networks is shifting from the radio access network to the backhaul. The future networks are expected to handle a wide range of applications and users with different requirements. To resolve the problem of downlink user-cell association and assign users to the most suitable cells, an intelligent solution based on reinforcement learning is proposed. A distributed solution based on Q-Learning is developed in order to determine the best cell range extension offsets (CREOs) for each small cell (SC) and the best weights of each user requirement to efficiently allocate users to the most appropriate SC, based on both backhaul constraints and user demands. By optimizing both CREOs and user weights, a user-specific allocation can be achieved, resulting in a better overall quality of service. The results show that the proposed algorithm outperforms current solutions by achieving better user satisfaction, mitigating the total number of users in outage, and minimizing user dissatisfaction when satisfaction is not possible.
2387 | 7951 | 8714045 | LSTM-Based End-to-End Framework for Biomedical Event Extraction | "Feature extraction","Data mining","Biological system modeling","Logic gates","Semantics","Proteins" | Biomedical event extraction plays an important role in the extraction of biological information from large-scale scientific publications. However, current state-of-the-art systems often separate this task into multiple steps, which increases the potential for cascading errors. In addition, it is complicated to generate features from syntactic and dependency analysis separately. Therefore, in this paper, we propose an end-to-end model based on long short-term memory (LSTM) to optimize biomedical event extraction. Experimental results demonstrate that our approach improves the performance of biomedical event extraction. We achieve average F1-scores of 59.68, 58.23, and 57.39 percent on the BioNLP09, BioNLP11, and BioNLP13's Genia event datasets, respectively. By using an end-to-end approach that integrates all steps into a single model, we can overcome the limitations of current systems and achieve better results.
2388 | 7953 | 8714049 | An Atmospheric Phase Screen Estimation Strategy Based on Multichromatic Analysis for Differential Interferometric Synthetic Aperture Radar | "Synthetic aperture radar","Terrestrial atmosphere","Earth","Atmospheric measurements","Interferometry","Electromagnetics","Estimation" | In synthetic aperture radar (SAR), accurately separating ground subsidence phase components from atmospheric phase delay information mixed in global SAR interferometry (InSAR) phase information is a major issue in the remote sensing community. This paper proposes a comprehensive procedure to overcome this challenge by estimating the atmospheric phase screen and separating the three-phase components using only one couple of InSAR images. This solution has the capability to process persistent scatterers subsidence maps potentially using only two multitemporal InSAR couples observed in any atmospheric condition. The compensation technique used emulates the global positioning system, where two frequencies are employed to estimate and compensate positioning errors caused by atmospheric parameter variations. A sub-chirping and sub-Doppler algorithm for atmospheric compensation is proposed, which allows the successful separation of the height from the subsidence and the atmosphere parameters from the interferometric phase observed on one InSAR couple. The results are given processing images of two InSAR couples observed by the COSMO-SkyMed satellite system.
2389 | 7960 | 8714071 | JCS-Net: Joint Classification and Super-Resolution Network for Small-Scale Pedestrian Detection in Surveillance Images | "Image resolution","Feature extraction","Detectors","Proposals","Task analysis","Training","Object detection" | While convolutional neural network (CNN)-based methods for pedestrian detection have been successful in various applications, detecting small-scale pedestrians in surveillance images remains challenging. The reason for this is that small-scale pedestrians lack detailed information compared to large-scale pedestrians. To solve this problem, we propose to utilize the relationship between the large-scale pedestrians and the corresponding small-scale pedestrians to help recover the detailed information of the small-scale pedestrians, thus improving the performance of detecting small-scale pedestrians. Specifically, a unified network (called JCS-Net) is proposed for small-scale pedestrian detection, which integrates the classification task and the super-resolution task in a unified framework. This integration allows both the super-resolution and classification sub-networks to be fully engaged, enabling the recovery of useful detailed information for subsequent classification. To train the detector, we construct multi-layer channel features (MCF) based on HOG+LUV and JCS-Net. Experimental results on the Caltech pedestrian dataset and KITTI benchmark demonstrate the effectiveness of our proposed method. Furthermore, we propose multi-scale MCF based on JCS-Net for pedestrian detection, which achieves state-of-the-art performance.
2390 | 7964 | 8714083 | Practical Heterogeneous Wireless Charger Placement with Obstacles | "Wireless sensor networks","Wireless communication","Approximation algorithms","Partitioning algorithms","Mobile computing","Shape","Sensors" | This paper considers the problem of practical Heterogeneous wireless charger Placement with Obstacles (HIPO), i.e., given a number of heterogeneous rechargeable devices distributed on a 2D plane where obstacles of arbitrary shapes exist, deploying heterogeneous chargers with a given cardinality of each type, i.e., determining their positions and orientations, the combination of which we name as strategies, on the plane such that the rechargeable devices achieve maximized charging utility. After presenting our practical directional charging model, we first propose to use a piecewise constant function to approximate the nonlinear charging power, and divide the whole area into multi-feasible geometric areas in which a certain type of chargers have constant approximated charging power. To achieve this, the paper proposes a piecewise constant function to approximate the nonlinear charging power and divides the area into multi-feasible geometric areas with constant charging power. The Practical Dominating Coverage Set extraction algorithm extracts a finite set of candidate strategies, limiting the solution space. We conduct experiments to evaluate the performance. The paper concludes by presenting experimental results that demonstrate the superiority of the proposed algorithm, which outperforms comparison algorithms by at least 33.49 percent on average.
2391 | 7968 | 8714138 | A Test of a Loran-C Multi-chain Positioning Method Using ASF Estimates | "Receivers","Clocks","Radio navigation","Sea measurements","Marine vehicles","Oceans","Estimation" | In this paper, we described a multi-chain ToA positioning method to estimate positions using all received Loran-C signals from multiple chains without constraining to a single chain and an ASF estimation method based on a receiver clock offset estimation. Additionally, we propose an ASF estimation method based on receiver clock offset estimation. We firstly installed one receiver at fixed location in land and two receivers on the vessel. We collected raw ToA measurements data from all three receivers while the vessel moved along a pre-determined path. Next, we estimated the ASF with the data provided by the land fixed receiver and measured the temporal change of ASF to generate the differential correction. The data from one of the receivers installed on the vessel was used to generate the ASF map. Loran-C multi-chain positioning was performed using the remaining receiver data. In this process, we mitigated the error by ASF using differential correction and ASF map. Our results showed that the horizontal positioning error was 2.12m, and the 2DRMS was 24.12m. 12m and 2DRMS was 24. These methods can improve the accuracy of Loran-C positioning under challenging conditions, such as those encountered on vessels.
2392 | 7969 | 8714144 | Design of a Novel PN Code Based on Genetic Algorithm for Rapid GNSS Signal Acquisition | "Genetic algorithms","Correlation","Lead","Global navigation satellite system","Global Positioning System","Signal to noise ratio","Distortion" | Although long PN codes are highly accurate in global navigation satellite systems, their numerous code phases lead to long code phase acquisition times. By splitting the PN code into multiple blocks and stacking the blocks, the folding scans multiple code phases simultaneously, thus reducing the acquisition time significantly. However, the stacking of the split blocks can distort the correlation property of the PN code, limiting the use of further folding for faster acquisition. Using the genetic algorithm (GA), in this paper, we design a PN code that is robust to the distortion effect caused by the folding. We first set several randomly generated binary codes as the initial genes, then evaluate the genes by simulating the mean acquisition times (MATs) of the genes. We then use GA operations, including selection, crossover, and mutation, to obtain a more evolved gene. Numerical results confirm that the proposed PN code reduces the MAT and NMAE of conventional PN codes by 8.3% and 8.0%, respectively.
2393 | 7973 | 8714176 | The Challenges of the Digital Technology Era for Maritime Education and Training | "Training","Companies","Economics","Industries","Investment","Technological innovation" | The so-called fourth industrial or digital revolution is characterized by the unification of technologies that breaks the boundaries between physical, digital, and biological disciplines. Compared to the previous industrial revolutions, the fourth one stands out in terms of speed, scale, and systemic impact. In the future, only jobs that cannot be performed by machines will be left for people, which will require skills such as creative expression, social interaction, physical dexterity, empathy, ingenuity, and collaboration. Are the current education systems and paradigms oriented towards these values and goals? Most educational models still follow a 20th-century approach that focuses on standardized facts and procedures designed to prepare students for jobs that may not exist in the future. This is not enough to face future challenges. The author of this article poses important questions about the future of education in general and for seafarers in particular. For example, how can education be more flexible and responsive to rapid transformations in the industry? What is the new principles of education in the dynamically developing shipping industry and digital world where all information is available to everyone anytime? How can we keep pace with the extensive and rapid changes in industries including shipping? To prepare new populations and society for a successful future in an unpredictable world, lifelong, inclusive, and equitable education, both formal and informal, physical and digital, will be crucial.
2394 | 7975 | 8714201 | Large-Scale Empirical Model for a 2.4 GHz Wireless Network in an Outdoor Environment | "Wireless communication","Mathematical model","Numerical models","Channel models","Computational modeling","Standards","Shadow mapping" | This paper presents a site-specific empirical channel model for large-scale propagation in a 2.4GHz outdoor wireless network. Ruwais is a self-contained housing complex situated in a remote desert region approximately 240Km from Abu Dhabi. Ruwais is a self-contained housing complex in remote desert about 240Km from the Abu Dhabi. In order to evaluate the wireless channel in this challenging site-specific environment, we used the log-distance path-loss model. We use log-distance path-loss model. These results were higher than those obtained using the free space path-loss model due to the unique conditions of the environment. The developed large-scale model can be used to predict the received signal strength without having to undertake signal strength measurements in similar conditions. Overall, our model provides valuable information for designing and optimizing wireless networks in similar challenging outdoor environments.
2395 | 7977 | 8714205 | IoT Devices Security Using RF Fingerprinting | "Fingerprint recognition","Feature extraction","Radio frequency","Wireless communication","Object recognition","Authentication" | Internet of Things (IoT) devices industry is rapidly growing, with an accelerated increase in the list of manufacturers offering a wide range of smart devices selected to enhance end-users' standard of living. However, security remains an overlooked aspect of these devices, resulting in significant vulnerabilities. Although a cryptographic protocol exists to address authentication issues, the computational complexity and scalability issues render most cryptography-based authentication protocols impractical for IoT. Wireless Radio Frequency Fingerprinting (RFF) offers a physical layer-based security authentication method that improves wireless security authentication, which is particularly beneficial for power and computing-limited devices. As a proof-of-concept, this paper proposes a universal SDR (software defined Radio)-based inexpensive implementation intended to sense emitted wireless signals from IoT devices. Our approach is validated by extracting mobile phone signal bursts under different user-dedicated modes. The proposed setup is well adapted to accurately capture signals from different telecommunication standards. Our approach addresses the security concerns associated with IoT devices and provides an efficient and practical solution for enhancing IoT security.
2396 | 7987 | 8714272 | Multiple Subject Respiratory Pattern Recognition and Estimation of Direction of Arrival using Phase-Comparison Monopulse Radar | "Sensors","Estimation","Direction-of-arrival estimation","Doppler radar","Transceivers","Motion measurement" | We introduce a scalable non-contact respiratory monitoring approach that allows for the separation and recognition of multiple simultaneous human respiratory patterns using a 24-GHz phase-comparison Monopulse radar. The proposed system demonstrates a computationally efficient phase-comparison Monopulse technique to estimate the direction of arrival (DOA) of respiratory motion signals from single and multiple subjects to determine their angular positions. Experimental results demonstrate that the Monopulse radar can sense and detect three different breathing patterns (normal, fast, and slow) and can estimate the angular location of a single normally breathing subject within the main beamwidth of the transceiver with an estimation accuracy of approximately 84%, while almost 78% for two subjects. However, the estimation accuracy of the phase-comparison Monopulse technique degrades with the breathing pattern deviations from nominal breathing cycle and rate (fast/slow breathing) due to reduced phase measurement accuracy for the irregular signals resulting from lower signal to noise ratios (SNR). The proposed scalable 24-GHz radar transceiver system can successfully find the direction of the human target based on recognition of respiration signals which can have potential applications in healthcare and security surveillance systems.
2397 | 8000 | 8714330 | Wear performance analysis of Aluminum matrix composites using Artificial neural network | "Silicon carbide","Biological neural networks","Neurons","Training","Aluminum" | This paper presents a study on the wear characteristics of AA5083/SiC micro and nanocomposites using an artificial neural network. The stir casting route was used to fabricate aluminum matrix composites containing different weight percentages of SiC micro (5% and 10%) and nanoparticles (1% and 2%). The gears were fabricated using developed MMC and tested under wear application at room temperature. The rotation of the gears during the wear test was kept constant to 1450 rpm. The wear wt. The response for the test was wear wt. The neural network was trained using the wear (%) obtained for each MMC, and the best validation performance of the network was obtained at 12th (5.8×10-8) and 28th (9.1×10-8) epoch for micro and nanoparticle composites respectively. The MSE for the predicted regression plots was found to be 2.0×10-4 and 1.2×10-8 for micro and nano-particles composite data. The best validation performance of the network was obtained at 12th (5.8×10-8) and 28th (9.1×10-8) epoch for micro and nano particles composite respectively. In conclusion, this study showed that an artificial neural network can be used effectively to predict the wear characteristics of AA5083/SiC micro and nanocomposites. Furthermore, the experimental and predicted results compared to check the accuracy of the network.
2398 | 8007 | 8714400 | An Efficient TCAD Model for TeraFET Detectors | "HEMTs","MODFETs","Logic gates","Aluminum gallium nitride","Wide band gap semiconductors","Analytical models","Computational modeling" | We present a TCAD model for AlGaAs/InGaAs and AlGaN/GaN TeraFET detectors validated in a large dynamic range. Our modeling results agree well with the analytical theory of THz detection using FETs, as well as with experimental data for the 130 nm AlGaAs/InGaAs HFETs. The model also demonstrates the response saturation at high intensities previously observed in measurements and reveals the physics of the response saturation associated with the gate leakage. Furthermore, our TCAD model suggests that gate edge engineering may be even more critical for AlGaN/GaN HFETs.
2399 | 8016 | 8714460 | Infinite Spring-Mass Chain Model Using Fibonacci Wave Functions | "Wave functions","Springs","Steady-state","Transfer functions","Mathematical model","Computational modeling","Damping" | This paper presents a novel general model for spring-mass chains utilizing Fibonacci wave functions. The model is derived from a basic first order mechanical mass-viscous damper, and the wave function for the nth order spring-mass chain is easily determined from the new general form of Pascal's triangle for its numerator and denominator. The Fibonacci wave function of the nth order spring-mass chain will be easily determined from Pascal's triangle new general form for its numerator and denominator. The spring mass chain model can also be expressed as energy transfer between each section, and it has significant applications for analyzing particle interaction in quantum mechanics or in fluid mechanics. Furthermore, the model can also easily derive spring-mass chains with no damping resistance or with infinite damping resistance from the general form of Pascal's triangle. In conclusion, this paper proposes a new, generalized model for spring-mass chains that has important implications for various fields of study. The model's simplicity and versatility make it an excellent tool for understanding complex physical systems.
2400 | 8019 | 8714507 | On the unicity of a solution in biomechanics of soft tissues: A numerical approach | "Strain","Stress","Genetic algorithms","Density functional theory","Biomechanics","Minimization" | Behaviour laws in biomechanics are highly non-linear and comprise multiple material parameters, which need to be identified. With a set of material parameters, one deformation field spectrum should be obtained. In order to investigate this, an example of a hyperelastic model for the intervertebral disc will be studied in the context of a uni-axial deformation test. Results have revealed that using the same set of material parameters can generate different solutions for deformation. Moreover, results were dependant on optimization algorithms, genetic algorithms and gradient-based, that were employed.
2401 | 8020 | 8714535 | Adapting the Machine Learning Grid Prediction Models for Forecasting of Resources on the Clouds | "Predictive models","Adaptation models","Analytical models","Data models","Computational modeling","Cloud computing","Prediction algorithms" | As the grid is loosely coupled congregation of geographically distributed and heterogeneous resources, the efficient scheduling of their resources require the support of a sound Performance Prediction System (PPS). The prediction of resource performance is useful for both Resource Management Systems and users to make optimized resource usage decisions. In this paper, it is discussed about the ways of several Machine Learning (ML) PPSs that span over several grid resources in several dimensions. Taxonomy is used to categorize and identify approaches which are followed in the implementation of the existing PPSs for grids and for their adaptation in the clouds. We propose a test framework to evaluate their capability of serving in the cloud environment.
2402 | 8025 | 8714572 | Survey of IoT-Based Smart Home Approaches | "Internet of Things","Security","Smart homes","Monitoring","Intelligent sensors" | Smart homes are the new trend in technological development, as they comprise of various systems linked to a home network, utilizing multiple communication technologies to improve residents' lifestyles by increasing their safety, security, comfort and convenience. It is a combination of smaller systems linked to the home network, containing several communication technologies that can support the comfort, safety, security, and convenience that can enhance residents' lifestyle. In this paper, we overview how the Internet of Things (IoT) is integrated with Artificial Intelligence to abstract the idea of remotely connecting and monitoring physical objects within smart houses and how it can effectively provide the best solutions for home efficiency and energy management, plus consumer electronic device control and comfortability. Various state-of-the-art approaches are contemplated and compared, while highlighting the technical challenges present in this field.
2403 | 8027 | 8714654 | Study on the Service Personnel and Service Place in Children&#039;s Language Training Service Regarding the E-business | "Training","Personnel","Safety","Standardization","Pediatrics","Cultural differences" | In the service industry, human resources and physical resources are considered as the most crucial service resources. The language training services provided for children under the e-commerce age are intangible, interactive, and produced and consumed simultaneously. Service personnel and service venues combine the characteristics of educational activities and learning activities with more complex quality characteristics, which are important factors influencing the quality of children's language training services.
2404 | 8032 | 8714672 | Hardware Implementation of Compact Genetic Algorithm for Robot Path Planning in Globally Static Environment in 8-bit Microcontroller | "Genetic algorithms","Path planning","Microcontrollers","Robots","Navigation","Optimization","Land vehicles" | This paper presents the hardware implementation of a genetic algorithm for robot path planning in a globally static environment. Genetic algorithm is modified and implemented in 8-bit Microtontroller (MCU) PIC18F452. The genetic algorithm is designed to decrease number of iteration and processing power by using predefined priorities for parenti initial path generation rather than creating parent paths randomly. The unmanned ground vehicle (UGV) is designed which receives starting node, final destination and obstacles wirelessly, it then create multiple parent paths by using different priorities, cross over to create new child paths, uses distance as fitness function for determining Optimal or shortest path while avoiding the obstacles and uses stepper motors with three- dimensional movements to reach its destination. The environment is 5×5 static Grid Map in which obstacles are known before path planning. The MCU determines optimal path with no obstacles and require minimum distance to reach its destination.
2405 | 8033 | 8714677 | Study on the Learning Material, Facilities and Equipment, and Learning Platform in Children&#039;s Language Training Service Regarding the E-business | "Training","Safety","Standards","Pediatrics","Reliability" | Nowadays, children's language training services have developed at an unprecedented speed. The availability of various service resources has increased dramatically, providing exceptional services to children. This paper attempts to analyze and optimize the service resources of children's language training services from the aspects of the learning material, the facilities and equipment, and the learning platform, and establish an excellent paradigm.
2406 | 8037 | 8714690 | A Proposed Theoretical Solution for Transferring from Physical to Virtual Machines Based on Cloud Computing | "Cloud computing","Production facilities","Computational modeling","Servers","Organizations","Software as a service","Databases" | The potential for leadership in information systems is vast, and one emerging paradigm that could drive the IT fashion in many sectors is the replacement of cloud computing technology with physical machines such as servers. Factories are one of such sectors, which could adopt cloud computing technology because of its beneficial features to improve the overall cost and services quality. To address this, a theoretical solution is suggested in this paper for replacing physical machines with virtual machines using cloud computing technology in Jordanian factories, and a conceptual framework for such adoption is proposed. This new framework was developed and tested in three Jordanian factories, using an interpretive paradigm and triangulation methods to collect qualitative data. This included conducting nine semi-structured interviews, two focus groups, and reviewing annual documents and reports. The new framework was developed and tested in three Jordanian factories. An interpretive paradigm using triangulation methods was applied to collect qualitative data, conducting nine semi-structured interviews, two focus groups, and reviewing annual documents and reports. In addition, the study identifies the main key factors that could influence the decision of cloud technology adoption as well as transferring from traditional technology to virtual machines. The proposed framework and key factors identified could be used to guide the adoption of cloud technology in other contexts, allowing for more widespread use of this emerging paradigm in the field of information systems.
2407 | 8049 | 8714733 | Augmented and Virtual Reality Interfaces for Crowd Simulation Software-A Position Statement for Research on Use-Case-Dependent Interaction | "Software","Solid modeling","Planning","Three-dimensional displays","Computational modeling","Education","Virtual reality" | In our position paper, we argue that Augmented and Virtual Reality technologies offer effective interfaces for the utilization of crowd simulation software in various situations. To support our claim, we present three use cases, namely planning, awareness creation, and education. By examining different Augmented and Virtual Reality approaches, we identify the most appropriate options for each scenario and provide examples of corresponding implementations. Initial observations with their usage confirm our statements, but also highlight areas to explore with future research.
2408 | 8050 | 8714765 | Learning to Skip Ineffectual Recurrent Computations in LSTMs | "Task analysis","Predictive models","Computational complexity","Degradation","Training","Hardware","Computational modeling" | Long Short-Term Memory (LSTM) is a special type of recurrent neural network that is widely used in processing sequential data. However, the recursive nature of LSTMs makes them computationally intensive to deploy on edge devices with limited hardware resources. Due to the recursive nature of LSTMs, they are computationally intensive to deploy on edge devices with limited hardware resources. Our method learns to retain only the important information in the states and can prune over 90% of the information without any accuracy degradation. This suggests that a large fraction of the recurrent computations in LSTMs are ineffectual and can be avoided to speed up the process during inference. This observation suggests that a large fraction of the recurrent computations are ineffectual and can be avoided to speed up the process during the inference as they involve noncontributory multiplications/accumulations with zero-valued states. Finally, we introduce a custom hardware accelerator that can perform the recurrent computations using both sparse and dense states. Overall, our approach offers a promising solution to reduce the computational complexity of LSTMs and improve their efficiency on edge devices.
2409 | 8055 | 8714789 | Assessment of an Alternative Payment Scheme for Manual Gasoline Stations using Queuing Theory | "Petroleum","Queueing analysis","Computational modeling","Space stations","Sociology","Statistics","Space vehicles" | An alternative payment scheme for manual gasoline stations is proposed in this paper. The paper evaluates and compares the proposed scheme to the current payment scheme using computations of queuing theory performance measures. However, the current literature on gasoline station queuing systems is insufficient for the purpose of direct comparison. Therefore, a more accurate model of the processes that take place in manual gasoline stations is proposed, which incorporates three levels of queuing: a) vehicles queue for a parking space, b) parked vehicles queue for an available attendant, and c) attendants queue to the cashier. As such, the model needs to be generalized into an M/G/s model since the service time will include substantial elements such as the attendant's traveling time and queueing for limited resources. Data gathering done in this manner will allow a more direct comparison to the proposed payment scheme which involves a separate payment station where the vehicle itself queues to after refueling. The traditional and proposed payment schemes are compared using case data collected from an actual Philippine gasoline station.
2410 | 8060 | 8714817 | Effect of Device Variation on Mapping Binary Neural Network to Memristor Crossbar Array | "Magnetic tunneling","Hardware","Memristors","Resistance","Phase change random access memory","Neural networks","Estimation" | In memristor crossbar array (MCA)-based neural network hardware, it is generally assumed that entire word-lines (WLs) are simultaneously enabled for parallel matrix-vector multiplication (MxV) operation. However, the error probability of MxV in a memristor crossbar array (MCA) increases as the resistance ratio (R-ratio) of a memristor decreases and the resistance variation and the number of simultaneously activated WLs increase. In this paper, we analyze the effect of R-ratio and variation of memristor devices on read sense margin and inference accuracy of MCA-based Binary Neural Network (BNN) hardware. We first show that only a limited number of WLs should be enabled to ensure correct MxV output when the R-ratio is small. Conversely, when resistance variation is higher than a certain threshold, simultaneous activation of a large number of WLs improves accuracy even with a small R-ratio. Based on the analysis, we propose the Accuracy Estimation (AE) factor to find the optimal number of word lines that are simultaneously activated.
2411 | 8066 | 8714846 | Fast and Low-Precision Learning in GPU-Accelerated Spiking Neural Network | "Neurons","Synapses","Stochastic processes","Unsupervised learning","Graphics processing units","Computational modeling","Frequency control" | Spiking neural network (SNN) uses biologically inspired neuron model coupled with Spike-timing-dependent-plasticity (STDP) to enable unsupervised continuous learning in artificial intelligence (AI) platform. However, current SNN algorithms shows low accuracy in complex problems and are hard to operate at reduced precision. This paper demonstrates a GPU-accelerated SNN architecture that uses stochasticity in the STDP coupled with higher frequency input spike trains. The simulation results demonstrate 2 to 3 times faster learning compared to deterministic SNN architectures while maintaining high accuracy for MNIST (simple) and fashion MNIST (complex) data sets. Furthermore, it is shown that stochastic STDP made learning achievable even with only 2 bits of operation, something which was not possible with deterministic STDP.
2412 | 8072 | 8714867 | Adaptive Transient Leakage-Aware Linearised Model for Thermal Analysis of 3-D ICs | "Computational modeling","Mathematical model","Integrated circuit modeling","Adaptation models","Heating systems","Temperature dependence" | Physics-based models for thermal simulation that involve numerical solution of the heat equation are well placed to accurately capture the heterogeneity of materials and structures in modern 3-D integrated circuits (ICs). Non-linear effects like leakage power have been shown to significantly improve the accuracy of these models, but also increase their complexity and computational time. This paper presents a linearised thermal model that takes advantage of the weak temperature dependence in the specific heat and thermal conductivity of IC materials. In this paper, we introduce a linearised thermal model by demonstrating that the weak temperature dependence of the specific heat and the thermal conductivity of IC related materials has only minor effect to computed temperature profiles. The non-linearity in leakage power is approximated using a piecewise linear least square fit and the resulting model is linearised using exact Newton's method. The non-linearity in leakage power is approximated by a piecewise linear least square fit and the resulting model is linearised by exact Newton's method. The resulting linearised method is 2-3 times faster than a full non-linear method with a global relative error of less than 1%. The resulting method is typically 2 - 3× faster than a full non-linear method with a global relative error of less than 1%.
2413 | 8080 | 8714896 | Faults Estimation and Decentralized Control for an Integrated Networked Control System with Faulty Actuators | "Estimation","Linear matrix inequalities","Actuators","Symmetric matrices","Networked control systems","Stability analysis" | In this paper, we propose a solution to the problem of fault estimation and decentralized control in an integrated networked control system. Taking advantage of the variable structures, the NCS could be formulated as a distributed type or a decentralized one, or as a time-varying switching kind between these two types. The subsystems are subject to network-induced phenomena such as time-varying delays, packet losses, and faults caused by faulty actuators. To address these considerations, we introduce a fault dynamics and derive a set of LMI-based delay-dependent conditions for stability analysis. Based on the resultant stability conditions, we also derive a set of LMI-based synthesis conditions for designing estimators and decentralized controllers to cope with faults. Finally, we present a numerical example to demonstrate the feasibility and effectiveness of our proposed method.
2414 | 8081 | 8714900 | Motor Fault Diagnosis Using CNN Based Deep Learning Algorithm Considering Motor Rotating Speed | "Fault diagnosis","Training","Deep learning","Vibrations","Training data","Induction motors","Gears" | Motor fault is a major problem in unmanned oriented systems such as smart factories. To address this issue, researchers have been actively investigating the use of deep learning algorithms for unattended fault diagnosis. However, these studies do not take into account the speed at which motors are driven, and therefore they are not appropriate for the actual system. In this paper, the experiment was performed to develop a deep learning algorithm that considered the motor speed. The proposed method treats vibration signals as images and uses a convolutional neural network (CNN) algorithm that is specifically designed for this type of processing. Adopting the suitable model reduced over-fitting and increased accuracy by reducing the model complexity. As a result, the experiment shows that considering the speed of motor operation is critical to achieving effective fault diagnosis via a deep learning algorithm.
2415 | 8083 | 8714903 | Data Flow Testing for SystemC-AMS Timed Data Flow Models | "Computational modeling","Testing","Data models","Discrete Fourier transforms","Temperature sensors","Sensor systems" | The increasing demand for high quality Analog Mixed Signal (AMS) System-on-Chips (SoC) due to the rise of Internet-of-Things (IoT) devices has led to the utilization of Virtual Prototyping (VP) for early design verification. To achieve a good trade-off between accuracy and simulation speed at the system-level, the Timed Data Flow (TDF) model of computation available in SystemC-AMS is adopted. The Timed Data Flow (TDF) model of computation available in SystemC-AMS offers here a good trade-off between accuracy and simulation-speed at the system-level. In the software domain, Data Flow Testing (DFT) has been proven to be a powerful testing strategy. Therefore, in this paper, we propose a DFT approach for SystemC-AMS TDF models, based on two major contributions. Firstly, we introduce a set of SystemC-AMS TDF models specific coverage criteria for DFT. This requires to consider the SystemC-AMS semantics of signal flow. Secondly, we explain how to automatically compute the data flow coverage result for given TDF models using a combination of static and dynamic analysis techniques. Our experimental results on real-world AMS VPs demonstrate the applicability and efficacy of our approach, highlighting its potential contributions towards addressing the challenges of achieving full path coverage in system-level verification of AMS design.
2416 | 8092 | 8714934 | Co-design Implications of Cost-effective On-demand Acceleration for Cloud Healthcare Analytics: The AEGLE approach | "Acceleration","Medical services","Big Data","Cloud computing","Bioinformatics","Software","Genomics" | Nowadays, big data and machine learning are transforming the way we realize and manage our data. Even though the healthcare domain has recognized big data analytics as a prominent candidate, it has not yet fully grasped their promising benefits that allow medical information to be converted to useful knowledge. In this paper, we introduce AEGLE's big data infrastructure provided as a Platform as a Service. By using the suite of genomic analytics from the Chronic Lymphocytic Leukaemia (CLL) use case, we demonstrate that on-demand acceleration is advantageous in comparison to a pure software cloud-based solution. However, we further show that on-demand acceleration is not offered as a "free-lunch" and we provide an in-depth analysis and lessons learnt on the co-design implications to be carefully considered for enabling cost-effective acceleration at the cloud-level.
2417 | 8094 | 8714937 | Energy-Efficient Convolutional Neural Networks with Deterministic Bit-Stream Processing | "Energy consumption","Hardware","Logic gates","Feature extraction","Convolutional neural networks","Standards" | Stochastic computing has been widely adopted as a low-cost and low-power solution for implementing neural networks. However, the challenge with stochastic computing is the inherent inaccuracy and long latency caused by processing random bit-streams, which has made prior stochastic-computing-based approaches inefficient when compared to conventional fixed-point designs. Random or pseudo-random bitstreams often need to be processed for a very long time to produce acceptable results. This long latency leads to a significantly higher energy consumption than binary design counterparts. In this work, we propose a low-cost, low-latency, and energy-efficient implementation of convolutional neural networks based on low-discrepancy deterministic bit-streams. In this work, we propose a low-cost, low-latency, and energy-efficient implementation of convolutional neural networks based on low-discrepancy deterministic bit-streams. Experimental results show a significant reduction in the energy consumption compared to previous random bitstream-based implementations and to the optimized fixed-point design with no quality degradation.
2418 | 8095 | 8714943 | A High Recognition Rate of Feature Extraction Algorithm Without Segmentation | "Heart","Correlation","Feature extraction","Approximation algorithms","Pathology","Wavelet coefficients","Dimensionality reduction" | To address the issue of heart sound segmentation with noise, an approach to improve the accuracy of feature extraction has been proposed. A high recognition rate of feature extraction algorithm without segmentation was proposed. Firstly, wavelet decomposition was carried out, then representative detail and approximate wavelet coefficient were selected. Envelope and autocorrelation features are then calculated, followed by nonlinear dimension processing on both the detail and approximate envelope autocorrelation features. Furthermore, nonlinear dimension processing was used on detail and approximate envelope autocorrelation feature. The proposed algorithm was tested using three public heart sound databases. The experimental results indicate that the algorithm is indeed feasible, with a recognition rate that reaches up to 100%.
2419 | 8099 | 8714952 | Communication-Computation co-Design of Decentralized Task Chain in CPS Applications | "Task analysis","Delays","Partitioning algorithms","Mathematical model","Mobile agents","Data transfer","Computational modeling" | In this paper, we present a method to find an optimal trade-off between computation and communication of decentralized linear task chain running on a network of mobile agents. Task replication has been deployed to reduce the data links among highly correlated nodes in communication networks. The main goal is to eliminate or minimize data links at the cost of increased computational load at each node. However, as the complexity of applications and the computation load on end devices with limited resources increases, an alternative solution is necessary. Our proposed selective task replication enables communication-computation trade-off in decentralized task chains and minimizes the overall local computation overhead, while keeping the critical path delay under a threshold delay. To validate our approach, we applied it to decentralized Unscented Kalman Filter (UKF), which is used for state estimation in cooperative localization of mobile multi-robot systems. We conducted our experiments on a network of 15 Raspberry Pi3Bs connected via WiFi. Our methodology demonstrated remarkable results: using our proposed method, the prediction step of decentralized UKF is 15% faster, and the overall computation overhead is reduced by 2.41 times compared to task replication without resource constraint, while maintaining the same threshold delay.
2420 | 8103 | 8714960 | Litho-GPA: Gaussian Process Assurance for Lithography Hotspot Detection | "Lithography","Ground penetrating radar","Machine learning","Task analysis","Gaussian processes","Predictive models","Measurement" | Lithography hotspot detection is one of the fundamental steps in physical verification. It is highly desirable to have early feedback on lithography hotspots to guide design closure. Machine learning approaches have been successfully applied to hotspot detection while demonstrating a remarkable capability of generalization to unseen hotspot patterns. However, most of the proposed machine learning approaches are not yet able to answer one critical question: how much a hotspot predicted from a trained model can be trusted? Litho-GPA also includes a data selection scheme with a sequence of weak classifiers to sample representative data and reduce the amount of training data and lithography simulations needed. Experimental results show that Litho-GPA achieves state-of-the-art accuracy while obtaining, on average, a 28% reduction in false alarms. Experimental results demonstrate that our Litho-GPA is able to achieve the state-of-the-art accuracy while obtaining on average 28% reduction in false alarms.
2421 | 8104 | 8714961 | Accurate Cost Estimation of Memory Systems Inspired by Machine Learning for Computer Vision | "Table lookup","Computer vision","Task analysis","Registers","Machine learning","Maximum likelihood estimation" | Hardware/software co-designs are usually defined at high levels of abstractions at the beginning of the design process in order to allow plenty of options how to eventually realize a system. This allows for design exploration which in turn heavily relies on knowing the costs of different design configurations (with respect to hardware usage as well as firmware metrics). Current methods for cost estimation oversimplify the problem and ignore important factors, leading to inaccurate estimates. In this study, we focus on improving cost estimation for memory systems by adapting Machine Learning (ML) solutions used in the field of Computer Vision (CV). Specifically, we adapt solutions previously used for age determination in images to the problem of memory system cost estimation. To this end, we borrow and re-adapt solutions based on Machine Learning (ML) which have been found suitable for problems from the domain of Computer Vision (CV) - in particular age determination of persons depicted in images. We show that, for an ML approach, age determination from the CV domain is actually very similar to cost estimation of a memory system.
2422 | 8109 | 8714971 | Runtime Monitoring Neuron Activation Patterns | "Monitoring","Neurons","Biological neural networks","Training","Runtime","Training data","Hamming distance" | For using neural networks in safety critical domains, it is important to know if a decision made by a neural network is supported by prior similarities in training. We propose runtime neuron activation pattern monitoring - after the standard training process, one creates a monitor by feeding the training data to the network again in order to store the neuron activation patterns in abstract form. In operation, a classification decision over an input is further supplemented by examining if a pattern similar (measured by Hamming distance) to the generated pattern is contained in the monitor. If no similar patterns are found, a warning is issued that the decision is not based on the training data. Our experiments show that, by adjusting the similarity-threshold for activation patterns, the monitors can report a significant portion of misclassfications to be not supported by training with a small false-positive rate, when evaluated on a test set.
2423 | 8111 | 8714976 | Automatic Keyword Extraction Using TextRank | "Computational modeling","Data mining","Printing","Weight measurement","Task analysis","Data models","Microsoft Windows" | Summarizing and extracting keywords from textual documents is a fundamental task involving in many applications in natural language processing and related fields. This work presents an automatic keyword extraction algorithm based primarily on a weighted TextRank model. The model uses word embedding vectors to calculate a similarity measure as an edge weight. Incorporating sentence importance scores derived from the TextRank model at a sentence level enhances an overall performance. The proposed algorithm is experimented and compared with the traditional TextRank algorithm as well as the weighted TextRank algorithm with word embedding-based weights.
2424 | 8114 | 8714986 | Moving Software Testing to the Cloud: An Adoption Assessment Model Based on Fuzzy Multi-Attribute Decision Making Algorithm | "Cloud computing","Software testing","Software","Decision making","Companies","Systematics" | Software testing is a challenge for several software development companies, particularly for companies involved in large-scale projects. To cope with these challenges employing Cloud computing (CC) technology would be the best choice. Testing-as-a-service (TaaS) is a pay-for-use model of testing for cloud-based applications, SaaS, and clouds itself that provide internet-based testing services for software development organization (SDO). However, migrating testing to the CC environment comes with associated costs, and it may not be the best solution for all testing issues. Moreover, recent studies confirm lack of a comprehensive model for assessing the suitability of CC for software testing. To provide guidance for SDO on the adoption of CC for software testing, this proposed study focuses on developing a cloud testing adoption assessment model based on a multi-attribute decision-making method. This model is grounded in the expertise of field experts and codified knowledge, providing decision support to SDO in the form of various predictors and determinants that will assist them in adopting CC for software testing.
2425 | 8115 | 8714987 | RDF: Reconfigurable Dataflow | "Resource description framework","Schedules","Synthetic aperture sonar","Static analysis","Production","Topology","Computational modeling" | Dataflow Models of Computation, or MoCs, are used extensively in embedded systems, such as digital signal processing, telecommunications, and automatic control. These systems use an application that is specified as a graph of actors connected by FIFO channels. Synchronous Dataflow (SDF) is one of the most well-known MoCs and provides static analyses to ensure boundedness and liveness, two critical properties for embedded systems. However, SDF (and most of its variants) lacks the capability to express the dynamism needed by modern streaming applications. In particular, the applications mentioned above have a strong need for reconfigurability to accommodate changes in the input data, the control objectives, or the environment. To address this issue, we propose a new MoC called Reconfigurable Dataflow (RDF). RDF extends SDF with transformation rules that explain how the topology and actors of the graph can be reconfigured. Starting from an initial RDF graph and a set of transformation rules, an arbitrary number of new RDF graphs can be generated at runtime. A significant advantage of RDF is that it can be statically analyzed to ensure that all potential charts produced at runtime are consistent and alive. We introduce the RDF MoC, describe its associated static analyses, and outline its implementation.
2426 | 8138 | 8715057 | Lightweight Node-level Malware Detection and Network-level Malware Confinement in IoT Networks | "Malware","Feature extraction","Runtime","Security","Detectors","Performance evaluation","Correlation" | The sheer size of IoT networks being deployed today presents an "attack surface" and poses significant security risks at a scale never before encountered. In other words, a single device/node in a network that becomes infected with malware has the potential to spread malware across the network, eventually ceasing the network functionality. Simply detecting and quarantining the malware in IoT networks does not guarantee to prevent malware propagation. This paper proposes a novel two-pronged approach to address the confounding issue. In this work, we propose a two-pronged approach, where a runtime malware detector (HaRM) that employs Hardware Performance Counter (HPC) values to detect the malware and benign applications is devised. The information gathered is then fed to a stochastic model predictive controller, which confines malware propagation without hampering network performance. With the proposed solution, a runtime malware detection accuracy of 92.21% with a runtime of 10ns is achieved, which is an order of magnitude faster than existing malware detection solutions. Synthesizing this output with the model predictive containment strategy lead to achieving an average network throughput of nearly 200% of that of IoT networks without any embedded defense.
2427 | 8139 | 8715060 | A Neural Network Sparseness Algorithm Based on Relevance Dropout | "Neurons","Biological neural networks","Training","Correlation","Convolution","Data models","Shape" | Dropout is a regularization method that prevents model over-fitting by randomly deleting some neurons in the original network structure. With the increasing scale and complexity of neural networks, the number of linearly correlated neurons in the network will increase. Correlated neurons will not only form data redundancy, waste resources, but also it is not conducive to sparseness of neural networks, affecting the efficiency of algorithm execution. Based on this, this paper integrates the idea of relevance into Dropout, and improves the original Dropout, marked as R-Dropout (Relevance-Dropout). This technique enhances sparsity by increasing the probability of eliminating highly correlated neurons. Results obtained from public datasets indicate that the R-Dropout technique not only improves accuracy marginally but also enhances the convergence speed and efficiency of the algorithm.
2428 | 8148 | 8715090 | Study on Nano Grooving Process for Optical Quartz Glass by Molecular Dynamics Simulation Method | "Tools","Force","Glass","Elastic recovery","Computational modeling","Silicon","Atomic measurements" | Optical quartz glass has been widely used in consumer electronics. This work investigated the nano grooving of optical quartz glass using a molecular dynamics simulation (MD) method. Moreover, the critical depth of grooving with tool tips of different radius was discussed. The cutting force and the amount of elastic recovery of the grooved depth were evaluated under different cutting conditions. The simulation results showed that the critical depth of grooving and the amount of elastic recovery of the grooved depth were dependent on the radius of the tool tip. A cutting tool with a smaller radius can obtain a smaller critical depth of the groove.
2429 | 8149 | 8715093 | An indoor localization system to detect areas causing the freezing of gait in Parkinsonians | "Probabilistic logic","Training","Fingerprint recognition","Smart phones","Position measurement","Time measurement","Parkinson's disease" | Those suffering from Parkinson's disease often encounter episodes of Freezing of Gait (FoG) in particular parts of their surroundings. In order to prevent such episodes, this paper presents a low-cost indoor localization system specifically designed to identify these critical areas. The final aim is to exploit the output of this system within a wearable device, to generate a rhythmic stimuli able to prevent the FoG when the person enters a risky area. This localization system is formulated on a classification engine that employs fingerprinting stages for the initial training. It is subsequently configured dynamically by drawing upon a probabilistic graph model of the environment.
2430 | 8150 | 8715094 | Desieve the Attacker: Thwarting IP Theft in Sieve-Valve-based Biochips | "Valves","Biochips","Mixers","IP networks","Multiplexing","Biomembranes","Sequential analysis" | Researchers invest significant time and resources in developing bioassays in labs. However, reverse engineering of bioassay implementations using images or video and control signals of the biochip has put the intellectual property (IP) rights of developers at risk. Hence, techniques must be devised to protect the intellectual property (IP) rights of the bioassay developer. The contributions of this research study include: (1) the introduction of sieve-valve as a security primitive, (2) the demonstration of the use of sieve-valves to obscure biochip building blocks, and (3) the presentation of design rules and security metrics to design and measure obfuscated biochips. We assess the cost-security trade-offs associated with this solution and demonstrate practical sieve-valve based obfuscation on real-life biochips.
2431 | 8156 | 8715120 | Implementation of Augmented Reality into the Training and Educational Process in Order to Support Spatial Perception in Technical Documentation | "Augmented reality","Documentation","Training","Manufacturing","Three-dimensional displays","Standards" | Currently, technology has advanced to a point where it is easy to display, create, and manipulate 3D models. However, technical documentation is still essential in various production and educational processes. With this fact, we are increasingly forced to think about how it would facilitate the process of reading and learning with this kind of media. In this article, we propose an implementation of augmented reality into technical documentation to improve spatial perception and facilitate reading, especially for people who are not technically inclined.
2432 | 8158 | 8715123 | Realization of Four-Terminal Switching Lattices: Technology Development and Circuit Modeling | "Lattices","Logic gates","Switches","Integrated circuit modeling","Computational modeling","Mathematical model","Electrodes" | Our Horizon-2020 project in the European Union aims to develop a comprehensive synthesis and optimization methodology for switching nano-crossbar arrays, culminating in the design and construction of an emerging nanocomputer. Within the project, we investigate different computing models based on either two-terminal switches, realized with field effect transistors, resistive and diode devices, or four-terminal switches. Although a four-terminal switch based model offers a significant area advantage, its realization at the technology level needs further justifications and raises a number of questions about its feasibility. In this study, we conducted three-dimensional technology computer-aided design (TCAD) simulations to address these concerns. First, by using three dimensional technology computer-aided design (TCAD) simulations, we show that four-terminal switches can be directly implemented with the CMOS technology. To achieve this, we explored various semiconductor gate materials in different shapes and formations. After accumulating the TCAD simulation data, we developed a Spice model of a four-terminal switch by fitting the data to the standard CMOS current-voltage equations. Finally, we performed successful Spice circuit simulations on four-terminal switches of varying sizes. As part of our ongoing work within the project, we will move forward with the fabrication step.
2433 | 8162 | 8715135 | Approximate Random Dropout for DNN training acceleration in GPGPU | "Training","Neurons","Synapses","Acceleration","Graphics processing units","Biological neural networks","Quantization (signal)" | The training phases of Deep neural network (DNN) consumes enormous processing time and energy. To address this issue, several methods have been proposed to compress DNNs using sparsity, which effectively speeds up the inference phase. However, it can be hardly used in the training phase because the training phase involves dense matrix-multiplication using General Purpose Computation on Graphics Processors (GPGPU), which endorse regular and structural data layout. In this research paper, we present the Approximate Random Dropout method that replaces conventional random dropout of neurons and synapses with regular and online generated patterns to eliminate unnecessary computations and data access. We develop a SGD-based Search Algorithm that producing the distribution of dropout patterns to compensate the potential accuracy loss. We prove our approach is statistically equivalent to the previous dropout method. Experiments results on multilayer perceptron (MLP) and long short-term memory (LSTM) using well-known benchmarks show that the speedup rate brought by the proposed Approximate Random Dropout ranges from 1.18–2.16 (1.24–1.85) when dropout rate is 0.3–0.7 on MLP (LSTM) with negligible accuracy drop.
2434 | 8165 | 8715146 | Trading Digital Accuracy for Power in an RSSI Computation of a Sensor Network Transceiver | "Wireless sensor networks","Adders","Transceivers","IEEE 802.15 Standard","Approximate computing","Baseband","Quality of service" | To address the strict power and energy limitations in Wireless Sensor Networks' (WSN) Digital BaseBand (DBB), we propose approximate computing as a novel method for reducing power consumption. The Received Signal Strength Indicator (RSSI) computation is a key element in DBB processing. We evaluate the trade-off in RSSI computation between Quality-of-Service (QoS) and power consumption through circuit-level approximation. RSSI elements are approximated in such a way that error propagation is minimized. In an industrial 40-nm CMOS technology, substantial energy savings up to 24% are achieved for every successfully transferred bit in DBB processing in a low- power listening WSN scenario.
2435 | 8168 | 8715153 | Cross-Layer Interactions in CPS for Performance and Certification | "Mathematical model","Computational modeling","Optimization","Process control","Control theory","Timing" | Designing embedded control systems or cyber-physical systems (CPS) is a challenging task that involves translating high-level models of control algorithms into efficient implementations while preserving model-level semantics. While the control theory literature provides techniques for designing provably correct control strategies, the available means to transform mathematical descriptions of these strategies to an efficient implementation are surprisingly ad hoc. This is due to various platform-specific details not being accounted for in controller models, side effects introduced in the code generation process, compiler optimizations whose impact on the dynamics of the system is not fully understood, the presence of analog components whose behavior is challenging to model, and delays in computation and communication that were not considered in the model. As we move towards designing autonomous systems, these issues become biting problems on the path to certification, and striking a balance between performance and certification. In this position paper, we discuss some of these challenges - that we formulate as the need for modeling the interactions between various implementation layers in a CPS - and potential research directions to address them.
2436 | 8173 | 8715169 | Scrub Unleveling: Achieving High Data Reliability at Low Scrubbing Cost | "Reliability","Acceleration","Machine learning","Prediction algorithms","Monitoring","Drives","Hard disks" | Nowadays, proactive error prediction, using ma-chine learning methods, has been proposed to improve storage system reliability by increasing the scrubbing rate for drives with higher error rates. Nevertheless, many of these works impose non-trivial scrubbing cost and disregard the periodic characteristic of scrubbing. In this paper, we aim to make the prediction guided scrubbing more suitable for practical use. In particular, we design a scrub unleveling technique that enforces a lower rate scrubbing to healthy disks and a higher rate scrubbing to disks subject to latent sector errors (LSEs). Additionally, we present a voting-based method to maintain prediction accuracy. We tested our proposed approach in a real-world field dataset, and our experimental results demonstrate that we achieve lower scrubbing costs while ensuring higher data reliability than traditional fixed-rate scrubbing methods. Compared with the state-of-the-art, our method can achieve the same level of Mean-Time-To-Detection (MTTD) with almost 32% less scrubbing.
2437 | 8175 | 8715178 | Design of Reliable DNN Accelerator with Un-reliable ReRAM | "Resistance","Training","Robustness","Logic gates","Reliability engineering","Computer architecture" | This paper presents an algorithmic approach to designing a reliable Processing-in-Memory (PIM) architecture for Deep Neural Network (DNN) acceleration using ReRAM devices. We employ the dynamical fixed point (DFP) data representation format to adaptively change the decimal point location based on the data range, minimizing the unused most significant bits (MSBs). Additionally, a device variability aware (DVA) training methodology is proposed to enhance network robustness to stochastic noise by adding it to the parameters during training. Simulations show that the proposed algorithms increase computing accuracy by over 20% on average for various benchmark DNNs (convolutional and recurrent). Moreover, the proposed approach enhances robustness of the DNN to noisy input data.
2438 | 8181 | 8715192 | RAGra: Leveraging Monolithic 3D ReRAM for Massively-Parallel Graph Processing | "Three-dimensional displays","Parallel processing","Computer architecture","Germanium","Acceleration","Two dimensional displays","Computational modeling" | With the advancement of monolithic 3D integration, 3D ReRAM technology has emerged as a promising solution for graph processing acceleration. In this study, we introduce RAGra, a 3D ReRAM-based graph processing accelerator. RAGra overcomes the complexly-intertwined feature of monolithic 3D ReRAM by proposing novel mapping schemes that enable various graph algorithms to be implemented seamlessly and accurately. Additionally, our proposed row- and column-mixed execution model effectively handles the sparsity of real-world graphs by filtering out invalid subgraphs and exploiting the massive parallelism of 3D ReRAM. Our evaluation on an 8-layer stacked ReRAM demonstrates that RAGra outperforms state-of-the-art planar (2D) ReRAM-based graph accelerator GraphR, achieving an average performance improvement of 6.18× and energy saving of 2.21×. More notably, RAGra significantly outperforms Grid-Graph, a typical CPU-based graph system, by up to 293.12×. In particular, RAGra significantly outperforms Grid-Graph (a typical CPU-based graph system) by up to 293.12×.
2439 | 8187 | 8715227 | Genetic Algorithm Based Parameters Tuning for the Hybrid Intelligent Controller Design for the Manipulation of Mobile Robot | "Mobile robots","Genetic algorithms","Control system synthesis","PD control","Fuzzy control","Three-term control" | In today’s era of industrial automation, mobile robots play a crucial role. And continuous improvement of mobile robot performance can be an important research topic. To simulate the results, we used Matlab 2018 Simulink. In the paper genetic algorithm based parameters tuning for the hybrid intelligent controller design for the manipulation of the mobile robot is proposed. This controller combines a traditional PID controller with a fuzzy logic controller to form an intelligent or fuzzy PID controller. Furthermore, we use a genetic algorithm to tune the parameters of the membership function of the fuzzy logic controller to achieve the desired performance index of the robot. From simulation results it can be found that the response speed is raised and the settling time is decreased. Finally, we implement the proposed intelligent controller on a mobile robot and confirm its superior performance.
2440 | 8190 | 8715248 | Modelling of damping characteristics in silicon-gold bilayer cantilevers | "Gold","Damping","Mathematical model","Resonant frequency","Measurement by laser beam","Laser excitation","Frequency estimation" | This paper presents a simple method to extract the damping ratio of bilayer cantilevers using the static deflection profile of the released cantilevers. The damping ratio extracted from this method is then utilized to construct a second-order dynamical model of the cantilever. The model's effectiveness is confirmed by comparing the measured step response with the response forecasted by the second-order dynamical model.
2441 | 8191 | 8715251 | Deep Learning-Based Circuit Recognition Using Sparse Mapping and Level-Dependent Decaying Sum Circuit Representations | "Libraries","Logic gates","Training","Standards","Data structures","Feature extraction","Formal verification" | Efficiently recognizing the functionality of a circuit is key to many applications, such as formal verification, reverse engineering, and security. We present a scalable framework for gate-level circuit recognition that leverages deep learning and a convolutional neural network (CNN)-based circuit representation. The proposed framework also includes a sparse mapping algorithm for improving memory and time efficiency of the CNN-based circuit representation. Sparse mapping allows encoding only the logic cell functionality, independently of implementation parameters such as timing or area. Additionally, the paper proposes a level-dependent decaying sum (LDDS) existence vector data structure that compactly represents information on circuit topology. Given a reference gate in the circuit, an LDDS vector can capture the function of the gates in the input and output cones as well as their distance (number of stages) from the reference. Compared to the baseline approach, our framework obtains more than an-order-of-magnitude reduction in the average training time and 2× improvement in the average runtime for generating CNN-based representations from gate-level circuits, while achieving 10% higher accuracy on a set of benchmarks including EPFL and ISCAS'85 circuits.
2442 | 8194 | 8715263 | Timing Violation Induced Faults in Multi-Tenant FPGAs | "Field programmable gate arrays","Clocks","Delays","Registers","Security","Cloud computing" | FPGAs have made their way into the cloud, allowing users to gain remote access to the state-of-the-art reconfigurable fabric and implement their custom accelerators. However, this shared use of an FPGA raises serious security concerns due to the potential for hardware Trojans to be used for denial-of-service, power side-channel, and crosstalk side-channel attacks. However, shared use of an FPGA raises security concerns. These types of attacks can be particularly dangerous as they often result in temporary errors that are difficult to detect. In this work, we present an attack method for causing timing-constraints violation in the multi-tenant FPGA setting. This type of attack is very dangerous as the consequences of timing faults are temporary errors, which are often impossible to notice. We demonstrate the attack on a set of self-timed true random number generators (STRNGs), frequently used in cryptographic applications. When the attack is launched, the STRNG outputs become biased and fail randomness tests. However, after the attack, STRNGs recover and continue generating random bits.
2443 | 8197 | 8715267 | Learn-to-Scale: Parallelizing Deep Learning Inference on Chip Multiprocessor Architecture | "Multicore processing","Neural networks","Parallel processing","Kernel","Acceleration","Training" | Accelerating deep neural networks on resource-constrained embedded devices is becoming increasingly important for real-time applications. However, in contrast to the intensive research works on specialized neural network inference architectures, there is a lack of study on the acceleration and parallelization of deep learning inference on embedded chip-multiprocessor architectures, which are favored by many real-time applications for superb energy-efficiency and scalability. In this work, we investigate the strategies of parallelizing single-pass deep neural network inference on embedded on-chip multi-core accelerators. These methods exploit the elasticity and noise-tolerance features of deep learning algorithms to circumvent the bottleneck of on-chip inter-core data moving and reduce the communication overhead aggravated as the core number scales up. The experimental results show that the communication-aware sparsified parallelization method improves the system performance by 1.6×-1.1× and achieves 4×-1.6× better interconnects energy efficiency for different neural networks.
2444 | 8203 | 8715283 | GAN-Sec: Generative Adversarial Network Modeling for the Security Analysis of Cyber-Physical Production Systems | "Security","Generative adversarial networks","Analytical models","Data models","Training data","Computational modeling","Random variables" | Cyber-Physical Production Systems (CPPS) will usher a new era of smart manufacturing. However, this integration also creates a vulnerability to cross-domain attacks that require careful attention to security. To address the challenges of modeling cross-domain security in CPPS, we are proposing GAN-Sec, a novel conditional Generative Adversarial Network based modeling approach to abstract and estimate the relations between the cyber and physical domains. Using GAN-Sec, we are able to determine if various security requirements such as confidentiality, availability, and integrity are met. We provide a security analysis of an additive manufacturing system to demonstrate the applicability of GAN-Sec.
2445 | 8205 | 8715334 | Emerging Edge Computing Technologies for Distributed IoT Systems | "Internet of Things","Cloud computing","Resource management","Delays","Edge computing","Task analysis","Quality of experience","Smart devices" | The ever-increasing growth of connected smart devices and IoT verticals is leading to the crucial challenges of handling the massive amount of raw data generated by distributed IoT systems and providing timely feedback to the end-users. Cloud computing has an enormous amount of virtual computing power and storage capacity, but is not always able to satisfy delay-sensitive applications due to distant cloud-servers. To address this issue, edge/fog computing has emerged as a new computing paradigm that extends cloud functionality to the network edge. While edge computing offers benefits such as geo-distribution, mobility support, and location awareness, communication and computing-related challenges have arisen for future IoT systems. This article provides a comprehensive view of current issues in distributed IoT systems and effective solutions, classified into three main categories: radio and computing resource management, intelligent edge-IoT systems, and flexible infrastructure management. Furthermore, an optimization framework for edge-IoT systems is proposed by considering the key performance metrics including throughput, delay, resource utilization and energy consumption. Finally, an ML based case study is presented along with some numerical results to illustrate the significance of ML in edge- IoT computing.
2446 | 8212 | 8715341 | Physical Layer Security for the Internet of Things: Authentication and Key Generation | "Internet of Things","Authentication","Feature extraction","Protocols","Zigbee","Wireless communication","Wireless fidelity" | A low-complexity, yet secure framework is proposed for protecting the IoT and for achieving both authentication and secure communication. To create a distinct radio frequency fingerprint for unique user identification, the minor variation between transceivers is extracted. The wireless channel that connects two users serves as a source of randomness that can be used as cryptographic keys. This technique can be applied to the physical layer of the protocol stack used in the communication. This article provides a comprehensive review of these protocols, demonstrating how they can be implemented to create a complete IoT security framework. We conclude by outlining the future challenges in applying these compelling physical layer security techniques to the IoT.
2447 | 8217 | 8715361 | Unsupervised Neural Network for Modulation Format Discrimination and Identification | "Neural networks","Convolution","Modulation","Training data","Training","Feature extraction","Kernel" | We present a novel approach for discriminating and identifying signal modulation formats using an unsupervised neural network named convolutional Gaussian-Bernoulli restricted Boltzmann machine (CGBRBM). The CGBRBM-based algorithm is shown to accurately classify signals of different modulation formats using various input combinations. Signals of five modulation formats are used to test the CGBRBM-based algorithm including QPSK, 8QAM, 16QAM, 32QAM, and 64QAM. Our results confirm the efficacy of the CGBRBM-based approach across different application scenarios and reveal a noteworthy relationship between discrimination accuracy and identification accuracy.
2448 | 8221 | 8715372 | Finite Time Synchronization for Reactive Diffusion Complex Networks via Boundary Control | "Synchronization","Complex networks","Delay effects","Symmetric matrices","Delays","Neural networks","Spatiotemporal phenomena" | This paper investigates the finite-time synchronization problems of complex spatiotemporal networks with time delays and diffusion terms. The study proposes a boundary controller that is designed based on Lyapunov stability theory, Wirtinger's inequality, and finite-time analysis. Subsequently, sufficient conditions for finite-time synchronization are obtained, and the setting time of finite-time synchronization is estimated. To demonstrate the effectiveness of the results obtained, a simulation example is provided.
2449 | 8226 | 8715382 | Capsulenet-Based Spatial–Spectral Classifier for Hyperspectral Images | "Hyperspectral imaging","Feature extraction","Kernel","Convolution","Neurons","Earth" | A framework based on Capsule Networks is proposed for enhancing hyperspectral image classification by extracting spectral and spatial features. Unlike conventional strategies, the proposed framework simultaneously optimizes both feature extraction and classification. Spectral features and patterns obtained at various levels of hierarchies are remodeled into spectral-feature capsules. Consequently, unlike conventional convolutional neural network-based approaches, the relative locations as well as other properties such as depth, width, and position of the spectral patterns are taken into consideration. In addition to learning spectral features/patterns, a convolutional long short-term memory (conv-LSTM) is employed for sequentially integrating the spatial features learned from each band. The spatial-feature representation integrated from the final hidden state of a conv-LSTM forms spatial-feature capsules. The capsule-level integration of spatial and spectral features/patterns yields better convergence and accuracy as compared to both ensemble-based and kernel-level integrations. Along with the margin loss, a spectral-angle-based reconstruction loss is also minimized to regularize the learning of network weights. Experimental results indicate that the proposed approach performs better than other hyperspectral classifiers over different standard datasets. Furthermore, compared with recent deep learning models, this approach is found to be less sensitive to network parameters and achieves better accuracy even with a lesser network depth.
2450 | 8229 | 8715390 | Deep Learning in Digital Modulation Recognition Using High Order Cumulants | "Signal to noise ratio","Feature extraction","Deep learning","Digital modulation","Neural networks","Binary phase shift keying" | By considering the different cumulant combinations of the 2FSK, 4FSK, 2PSK, 4PSK, 2ASK, and 4ASK, this paper established new identification parameters to achieve the recognition of those digital modulations. The paper established new identification parameters by utilizing deep neural networks to improve the recognition rate. This DNN was designed to classify signals based on the unique features of each signal type extracted from high order cumulants. The study showed the exceptional classification performance of the proposed algorithm with an overall success rate of over 99% at SNR of −5dB and 100% at SNR of −2dB. The results of the experiments also showed the robustness of the proposed method for a variety of conditions, such as frequency offset, multi-path, and so on.
2451 | 8237 | 8715413 | Fuzzy Fixed-Time Learning Control With Saturated Input, Nonlinear Switching Surface, and Switching Gain to Achieve Null Tracking Error | "Computational modeling","Uncertainty","Switches","Nonlinear dynamical systems","Deep learning","Adaptation models" | A class of generalized nonlinear dynamic systems is first approximated by N fuzzy-based linear subsystems using the identification of input-output data or the linearizing system with respect to suitable operating points. To obtain null trajectory tracking error in fixed time, a fuzzy fixed-time control (FFTC) with nonlinear switching surface and switching gain is first designed. The FFTC is based on a class of passive and distributive models with uncertainties. To compensate enormous uncertainties, a fuzzy fixed-time learning control (FFTLC) by learning two unknown coefficients for the upper bound of uncertainties in each subsystem is designed. Compared to the radial basis function neural network, the computational complexity for the compensated uncertainties is much simpler. The FFTLC is based on a class of online active and distributive uncertain models. Due to the fixed-time control design, transients often occur, particularly for larger uncertainties or initial tracking errors. Hence, the saturated input of nonlinear dynamic system is addressed and online compensated. Finally, the compared simulations and application to two-link robot manipulator confirm the effectiveness, robustness, and less computation as compared with previous studies.
2452 | 8239 | 8715417 | Multimodal Image Super-Resolution via Joint Sparse Representations Induced by Coupled Dictionaries | "Image resolution","Dictionaries","Machine learning","Training","Image edge detection","Data models","Signal resolution" | Real-world data processing problems often involve various image modalities associated with a certain scene, including RGB images, infrared images, or multispectral images. However, different image modalities often share certain attributes, creating an opportunity to enhance various image processing tasks. This paper proposes a new approach to construct a high-resolution (HR) version of a low-resolution (LR) image, given another HR image modality as guidance, based on joint sparse representations induced by coupled dictionaries. The proposed approach captures complex dependency correlations, including similarities and disparities, between different image modalities in a learned sparse feature domain in lieu of the original image domain. It consists of two phases: coupled dictionary learning phase and coupled superresolution phase. The learning phase learns a set of dictionaries from the training dataset to couple different image modalities together in the sparse feature domain. In turn, the super-resolution phase leverages these dictionaries to construct a high-resolution version of the low-resolution target image with another related image modality for guidance. In an advanced version of our approach, we introduce a multistage strategy and neighborhood regression concept to further improve the model capacity and performance. Extensive guided image super-resolution experiments on real multimodal images demonstrate that the proposed approach admits distinctive advantages with respect to the state-of-the-art approaches, for example, overcoming the texture copying artifacts commonly resulting from inconsistency between the guidance and target images. Of particular relevance, the proposed model demonstrates much better robustness than competing deep models in a range of noisy scenarios.
2453 | 8242 | 8715425 | Unsupervised Machine Learning Based Scalable Fusion for Active Perception | "Robot sensing systems","Machine learning","Distributed computing","Intelligent robots","Active perception","Self-organizing feature maps","Parallel algorithms" | The fusion of sensor data is essential for active perception in autonomous robots, as it allows them to accurately perceive their environment, make appropriate adjustments, and generate actionable insights. Despite a vast literature on this issue, there is limited research on unsupervised machine learning, which is increasingly important in unlabelled, unknown environments. This paper proposes a scalable self-organizing neural architecture for environmental perception based on multimodal fusion using unsupervised machine learning. Inspired by the biological counterpart, the neural architecture consists of topographic maps across each modality and incorporates a novel scalable self-organization process that handles high volume, high-velocity sensor data. The co-occurrence relationships across modalities are captured in cross-modal connections and the reverse Hebbian projection is used for multimodal representation. This proposed unsupervised machine learning-based scalable fusion technique was implemented on Apache Hadoop and Apache Spark, and its efficiency was demonstrated using an extensive multimodal human activity sensor dataset. In conclusion, this study presents a novel and scalable unsupervised machine learning-based approach for multimodal fusion in autonomous robots, which provides efficient representation, active perception, and actionable insights in unknown environments.
2454 | 8243 | 8715426 | Harmonic Phasor Estimator for P-Class Phasor Measurement Units | "Harmonic analysis","Power system harmonics","Phasor measurement units","Frequency estimation","Estimation","Power system dynamics","Complexity theory" | Fast harmonic phasor measurements play a crucial role in power system protection applications, such as high-impedance fault location and intelligent method-based islanding detection. To address this problem, a novel harmonic phasor estimator is proposed in this paper, especially for P-class phasor measurement units (PMUs). The proposed method models the decaying dc (ddc) component using exponential functions, and the optimal time constant (TC) for the ddc model is determined using an enumeration method. Dynamic harmonic phasors are modeled based on the Shannon sampling theorem, and a filter bank is designed for harmonic phasor and frequency estimations. The rate of change of frequency (ROCOF) of the harmonic is estimated using a second-order fitting method. The rate of change of frequency (ROCOF) of the harmonic is estimated based on a second-order fitting method. In particular, the proposed method is more robust to ddc's TC variations. An experimental test is conducted to demonstrate the advantages of the proposed method. An experimental test is implemented to demonstrate the advantages of the proposed method.
2455 | 8246 | 8715446 | Uniform and Variational Deep Learning for RGB-D Object Recognition and Person Re-Identification | "Object recognition","Feature extraction","Deep learning","Image color analysis","Visualization","Convolutional neural networks","Image reconstruction" | In this paper, we introduce the uniform and variational deep learning (UVDL) approach for object recognition and person re-identification using RGB-D images. Unlike most existing object recognition and person re-identification methods, which usually use only the visual appearance information from RGB images, our method recognizes visual objects and persons with RGB-D images to exploit more reliable information such as geometric and anthropometric information that are robust to different viewpoints. We leverage two deep convolutional neural networks to extract the depth feature and appearance feature from the depth and RGB images, respectively. To exploit the relationship between the two features, we employ a uniform and variational multi-modal auto-encoder at the top layer of our deep network to project them into a common space containing the complete information of RGB-D images with small intra-class variation and large inter-class variation. Finally, we optimize the auto-encoder layer and the two deep convolutional neural networks jointly to minimize the discriminative loss and the reconstruction error. The experimental results support the effectiveness of our approach for RGB-D object recognition and RGB-D person re-identification.
2456 | 8247 | 8715447 | Multiagent Flocking With Angle-Based Formation Shape Control | "Shape","Convergence","Sensors","Shape control","Decentralized control","Indexes" | This technical note aims to design a decentralized control strategy for multiple double-integrator agents to achieve flocking while maintaining an angle-constrained triangulated formation shape in the plane. We design a novel decentralized formation controller that can steer agents to achieve common velocity while meeting some angle constraints; preserve formation rigidity during agents' motion; and be implemented in the absence of the global coordinate system. Due to the rigidity preservation property, the proposed controller guarantees almost global convergence to a formation satisfying predefined angle constraints. Moreover, we give a definition of “sign” for strongly nondegenerate triangulated frameworks. The proposed control strategy guarantees stable formation shape by ensuring that the target formation's sign is identical to that of the initial formation. A simulation example is presented for illustrating effectiveness of the proposed formation controller.
2457 | 8251 | 8715456 | Fuzzy-Model-Based Output Feedback Sliding-Mode Control for Discrete-Time Uncertain Nonlinear Systems | "Output feedback","Nonlinear systems","Lyapunov methods","Fuzzy systems","Silicon","Sliding mode control","Stability analysis" | This paper discusses a solution to the output feedback sliding-mode control problem for discrete-time uncertain nonlinear systems using Takagi-Sugeno fuzzy dynamic models. The article constructs a descriptor system by combining the sliding surface to represent the sliding motion dynamics. Sufficient conditions for asymptotic stability analysis of the sliding motion are attained by the piecewise quadratic Lyapunov functions within a convex optimization setup. Additionally, the paper proposes two SMC design approaches that guarantee finite-time convergence of the sliding surface. The simulation examples illustrate the effectiveness of the proposed approaches.
2458 | 8255 | 8715469 | Algorithms of Unconstrained Non-Negative Latent Factor Analysis for Recommender Systems | "Data models","Training","Sparse matrices","Recommender systems","Computational modeling","Big Data","Scalability" | Non-negativity is vital for a latent factor (LF)-based model to preserve the important feature of a high-dimensional and sparse (HiDS) matrix in recommender systems, i.e., none of its entries is negative. None of the entries in this matrix should be negative. However, they lack flexibility, scalability, or compatibility with general training schemes. This work aims to perform unconstrained non-negative latent factor analysis (UNLFA) on HiDS matrices. To do this, the non-negativity constraints are transferred from the decision parameters to the output LFs, and the two are linked via a single-element-dependent mapping function. Then we theoretically prove that by making a mapping function fulfill specific conditions, the resultant model is able to represent the original one precisely. We subsequently design highly efficient UNLFA algorithms for recommender systems. Four industrial-size HiDS matrices have been experimented on, and the results show that the UNLFA-based model outperforms four state-of-the-art non-negative models in terms of prediction accuracy for missing data and computational efficiency. Moreover, such high performance is achieved through its unconstrained training process which is compatible with various general training schemes, on the premise of fulfilling non-negativity constraints. Therefore, UNLFA algorithms are highly beneficial for industrial applications that require non-negative latent factor analysis on HiDS matrices.
2459 | 8259 | 8715481 | Chinese NER Using Dynamic Meta-Embeddings | "Task analysis","Hidden Markov models","Rivers","Neural networks","Labeling","Bridges","Natural language processing" | Named entity recognition (NER) is one of the basic techniques in natural language processing tasks. However, Chinese NER poses a major challenge due to the blurred boundaries of entities and their close relationship with word segmentation. One of the main reasons is that the boundaries of entities in Chinese are blurred and closely related to word segmentation results. Previous studies for this task have broadly divided into two categories, word-based, and character-based methods. However, the former class suffers from the word segmentation errors, and the latter cannot make full use of the information on multiple granularities. To address these problems, we investigate a new dynamic meta-embeddings method and apply it to Chinese NER task, which utilizes attention mechanism to combine features of both character and word granularity in embedding layer. The meta-embeddings created by our method are dynamic, data-specific, and task-specific, since the meta-embeddings for same characters in different sentence sequences are distinct. Our experiments on MSRA and LiteratureNER datasets verify the efficacy of our model, achieving state-of-the-art results in LiteratureNER.
2460 | 8269 | 8715514 | An Extension of the Gamma Associative Classifier for Dealing With Hybrid Data | "Rough sets","Classification algorithms","Proposals","Training","Signal to noise ratio","Time series analysis","Object recognition" | This paper extends the Gamma associative classifier, making it able to deal with hybrid and incomplete data. In addition, it also encompasses the gamma rough sets model for dealing with such data, introducing the extended gamma rough sets. Some properties of such sets are demonstrated in this paper. The results indicate that the use of the extended gamma rough sets significantly improves the accuracy of the classifier while also reducing its computational cost. Overall, the proposed approach provides an effective and efficient solution for dealing with hybrid and incomplete data.
2461 | 8274 | 8715531 | RFID Implementation in Supply Chain Management Using P2P Network Overlays | "Peer-to-peer computing","Servers","RFID tags","Zigbee","Internet of Things","Protocols" | A network that is based on a traditional telecommunications network and the Internet is known as "The Internet of Things (IoT)". With the development of IoT, Radio Frequency Identification (RFID) has become a widely discussed topic. Radio Frequency Identification (RFID) has become a hot topic in recent years with the development of the IOT. To address these problems, a location estimation system using RFID technology has been proposed. This system includes a peer-to-peer (P2P) system that can locate individual objects in a supply chain management network. The P2P system enables scalable indexing of objects in large distributed traceable networks, making it an excellent solution for efficiently managing objects in various industries.
2462 | 8276 | 8715536 | A Network Selection Algorithm for supporting Drone Services in 5G Network Architectures | "Drones","Heuristic algorithms","5G mobile communication","Gold","MIMO communication","Cloud computing","Streaming media" | Flying Ad-hoc Networks (FANETs) use 5G network access technologies to fulfill the requirements of their services. One such service is Drone to Infrastructure (D2I) communication, which can be used by drones for both Disaster Management (DM) and non-Disaster Management (nDM) services. Efficient network selection algorithms are required to satisfy the constraints of the used services, since the presence of DM services affects the importance of nDM services in situations where a natural disaster occurs. This paper proposes a network selection algorithm which is called Dynamic Trapezoidal Fuzzy Topsis with Adaptive Criteria Weights (DTFT-ACW). This algorithm ranks candidate networks based on the importance of each service and their corresponding selection criteria, which are determined based on the severity level of a natural disaster. The algorithm utilizes Interval-Valued Trapezoidal Fuzzy Numbers (IVTFN) for criteria evaluation, and considers past decisions to eliminate computational complexity. Experimental results show that the suggested method outperforms existing algorithms by satisfying the constraints of DM services when a disaster becomes severe. Furthermore, DTFT-ACW eliminates the computational complexity of the network selection by considering past decisions.
2463 | 8281 | 8715545 | Uncovering the True Potentials of the Internet of Things (IoT) | "Companies","Artificial intelligence","Internet of Things","Operating systems","Interoperability","Security" | The integration of standards and technologies has enabled the connection of countless smaller devices, objects, and sensors, creating a hyper-connected world where physical and virtual things can communicate with each other to generate, process, exchange and consume data for the Internet of Things (IoT). The IoT is a union of standards, technologies and connection of devices in the real world that communicate in the online realm. This type of technology is useful in data generation, processing, exchanging and decision-making. IoT is widely considered one of the larges revolutions in the Information age. IoT has several issues related to addressing, regulation, security and privacy, and standardization. This paper delves into the future of intelligent devices and pervasive connectivity, data sharing and creating partnerships, overcoming interoperability issues, security and regulations, technology, and applications. We will also experience a wave of new technology advancements, further propelling us into the age of the IoT.
2464 | 8285 | 8715560 | Input/output-to-state stability of discrete-time switched nonlinear systems under restricted switching | "Switches","Switched systems","Power system stability","Stability criteria","Nonlinear systems" | We investigate the input/output-to-state stability (IOSS) of discrete-time switched nonlinear systems, taking into account two types of restrictions in the switching signals. Firstly, transitions between subsystems are restricted, and secondly, a minimum and maximum dwell time on subsystems are applied. Given a family of systems such that not all systems in the family are IOSS, our objective is to construct a time-dependent switching signal that ensures IOSS of the resulting switched system under the above restrictions. We find that the stabilizing periodic switching signal construction algorithm proposed in [5] for continuous-time switches extends to the discrete-time setting under standard assumptions. Our analysis primarily employs multiple Lyapunov-like functions and graph-theoretic tools.
2465 | 8288 | 8715568 | Distributed Computation of Minimum Step Consensus for Discrete Time Multi-Agent Systems | "Multi-agent systems","Linear systems","Eigenvalues and eigenfunctions","Robot sensing systems","Heuristic algorithms","Generators","Computational modeling" | This article addresses the issue of achieving consensus in a multiagent system with N identical agents. The agents are represented by discrete time linear time invariant (LTI) systems with bounded inputs and complete communication is assumed. The objective is to achieve consensus in the shortest possible time. To achieve this, an algorithm is proposed that computes the minimum number of time steps required for achieving consensus by computing the attainable set. The key idea is to calculate attainable sets by incrementally varying the time steps and checking for intersection of all N agents' attainable sets. Since attainable sets are convex polytopes, their intersection involves checking the feasibility of multiple linear inequalities. It is demonstrated that for systems with eigenvalues within the closed unit circle in the complex plane, the algorithm terminates in a finite number of steps. The number of time steps counted by the proposed algorithm till the intersection of attainable sets becomes feasible is the minimum time steps required to achieve consensus. Lastly, it is shown using Helly's theorem that the computation of intersection of attainable sets in the proposed algorithm can be performed in distributed manner. The proposed algorithm is demonstrated with the help of an example.
2466 | 8295 | 8715585 | Comparative Study of Parsimonious NARX Models for Three Phase Separator | "Matching pursuit algorithms","Particle separators","Analysis of variance","Oils","Data models","Estimation","Process control" | The three phase separator plays a crucial role in oil and gas production facilities, as it separates the gas, water and condensate from the raw gas generated from gas wells. A dynamic model of the three phase separator is essential for process optimization and control design. Since creating a first principles model of the system is an intricate process, a data-based model known as the Wavelet Network based Nonlinear AutoRegressive eXogenous model (WN-NARX) has been utilized to capture the process dynamics. However, the over-parameterization of the identification problem due to redundant terms in the WN-NARX expansion poses a significant challenge. To address this issue, a sparsity constraint on the parameter vector is considered, and sparse estimation algorithms such as Orthogonal Matching Pursuit (OMP) and Least Angle Regression (LAR) are employed to identify the WA-NARX model. The efficacy of these sparse estimation methods has been demonstrated through their application in the identification of an industrial three phase separator process.
2467 | 8297 | 8715593 | Multi-view Geometry and Deep Learning Based Drone Detection and Localization | "Drones","Cameras","Target tracking","Object detection","Training","Sensors","Heuristic algorithms" | A real-time vision based detection and 3D pose estimation of intruder Unmanned Aerial Vehicles (UAVs) is presented. The proposed approach utilizes a cooperative team of UAVs equipped with monocular cameras to detect and locate the intruder UAV. Detection is performed by using YOLOv2 deep learning network architecture while the position is obtained using multi-view geometry. General dynamics of the drone are considered to improve the target position estimate obtained from the image based estimate.
2468 | 8300 | 8715601 | Reachability based Model Predictive Control for Semi-active Suspension System | "Roads","Shock absorbers","Automobiles","Wheels","Force","Computational modeling" | This paper proposes a novel approach to control the quarter car semi-active suspension system using a Model Predictive Control (MPC) framework based on the reachable sets approach. The proposed method allows for the systematic inclusion of information on future road disturbances' bounds in the prediction horizon, which enhances the suspension system's efficiency. This inclusion of future bounds into control design leverages the efficiency of the operation of suspension system. Firstly, a unique Linear Parameter Varying (LPV) model is formulated for control design, which implicitly accounts for the dissipativity constraint of semi-active suspension system. Secondly, an efficient online computation of the reachable sets with the available disturbance information at the current instant for the MPC problem is developed. Simulation results demonstrate that the proposed method outperforms the skyhook controller in terms of objective and constraint satisfaction. The proposed method's effectiveness is primarily due to the systematic inclusion of information on future road disturbances' bounds, which leads to better control design and more efficient operation of the suspension system.
2469 | 8301 | 8715603 | Neural-Linear Architectures for Sequential Decision Making | "Computer architecture","Uncertainty","Decision making","Markov processes","Natural languages","Neural networks","Deep learning" | Making optimal decisions, while learning in dynamic environments like Markov Decision Processes and Multi-armed Bandits, often requires the computation of accurate uncertainty estimates. However, deep neural networks, which are typically used for learning directly from raw, high dimensional inputs like vision and natural language, do not provide such estimates. Neural-linear algorithms address this challenge by utilizing linear algorithms (for which accurate uncertainty estimates exist) on top of a non-linear (deep) representation that is learned directly from the raw input. Such architectures have been recently explored, showing superior performance compared to both deep and linear state-of-the-art algorithms. A practical challenge in this approach is that the representation is assumed to be fixed over time when used by the linear algorithm, while the deep learning based representation changes as the optimization proceeds. In this talk, the speaker will review recent neural-linear algorithms and present an algorithmic approach to deal with changing representations over time. The approach includes a linear fitted Q iteration algorithm that refines the weights of the last layer of a deep q network and improves performance in the arcade learning environment, a neural-linear Thompson Sampling algorithm for contextual bandits and deep reinforcement learning, and an action elimination algorithm for text-based games that eliminates actions based on a linear upper confidence bound.
2470 | 8309 | 8715635 | A Game Theoretic Formulation of Path Selection in Urban Transportation Networks | "Roads","Real-time systems","Connected vehicles","Games","Vehicular ad hoc networks" | Vehicular transportation networks are formed by interconnection of multiple networks leading to a particular class of complex networks called multi-layer networks. These networks are formed due to interaction between vehicles, vehicles and infrastructure (like a cloud), and data exchange at the infrastructure level. The interaction between these networks, especially the dependency of the networks between infrastructure and on-road vehicles on different geographical areas, affects the behavior of all the elements present in these networks. To address this issue, an integrated architecture of vehicular transportation networks for a multi-commodity heterogeneous traffic in an urban setting is proposed. In this scenario, the heterogeneity is due to different detection abilities of vehicles, connectivity facilities, and sensing capabilities, and the autonomous or manual mode of driving in the vehicles. Considering the multi-layer network architecture, the interconnection between the infrastructure network and the vehicle mobility network is studied. To analyze the impact of path prediction via infrastructure network on decision-making in vehicles and vice-versa, game theoretic tools are used. The problem is formulated and modeled as a repeated Stackelberg game with incomplete information.
2471 | 8310 | 8715638 | The Best Linear Approximation of Biomolecular Systems | "Biological system modeling","Nonlinear systems","Estimation","Transient analysis","Frequency-domain analysis","Mathematical model" | The dynamical behaviour of biomolecular systems changes between either linear or nonlinear in different parameter regimes. Current data-driven modelling techniques for studying biomolecular systems either assume linear behaviour for all parameter regimes or use computationally expensive nonlinear modelling structures. Furthermore, these modelling techniques require time-consuming experimental design for data acquisition. Therefore, in this paper, firstly, we utilize the broadband multisine signals to acquire the data in one single experiment. We then use a novel local polynomial approach to estimate the best linear approximation (BLA) of the biomolecular system within the frequency band of interest. We demonstrated the usefulness of this approach through simulation case studies on two biomolecular systems.
2472 | 8313 | 8715651 | Reduced Model to Compute AC Losses of Twisted Multifilamentary Superconductors | "Wires","Computational modeling","Magnetics","Superconducting filaments and wires","Boundary conditions","Three-dimensional displays" | Classical numerical techniques remain very computationally expensive to model the magnetization of twisted multifilamentary superconductors in three dimensions because they require solving a large system of equations. To address this issue, this paper proposes a reduced model for approximating the ac losses of such wires. The model is established by projecting the physical problem onto a helical Frenet basis and applying periodic boundary conditions to a slice of the wire. By utilizing the reduced model on a slice, systems of a more reasonable size are obtained, leading to faster and smaller simulations than when the entire wire is modeled. Simulation results show that the proposed method leads to computed losses similar to those obtained on a whole wire. Several simulation cases are proposed to prove the validity of the proposed model, and a comparison to some ac loss measurements is proposed to show the effectiveness of the proposed approach. The implementation of the model relies on the H-formulation and is solved using the open-source solver, Getdp.
2473 | 8319 | 8715669 | An Out-of-Sample Extension to Manifold Learning via Meta-Modeling | "Manifolds","Learning systems","Computational modeling","Multivariate regression","Laplace equations","Dimensionality reduction","Kernel" | Unsupervised manifold learning has become accepted as an important tool for reducing dimensionality of a dataset by finding its meaningful low-dimensional representation lying on an unknown nonlinear subspace. However, most existing manifold learning methods lack an explicit mapping function for novel out-of-sample data, limiting their effectiveness for classification tasks, especially for iterative methods like active learning. To address this issue, out-of-sample extension methods have been introduced to generalize an existing embedding of new samples. In this paper, we propose a novel method that utilizes high-dimensional model representation (HDMR) as a nonlinear multivariate regression with the Tikhonov regularizer for unsupervised manifold learning algorithms. We conducted extensive analysis on the proposed method using illustrative and 3D synthetic datasets, as well as face recognition datasets, and compared its performance to several well-known out-of-sample methods, including locally linear embedding, Laplacian Eigenmaps, and t-distributed stochastic neighbor embedding. Several experiments with 3D synthetic datasets and face recognition datasets were also conducted, and the performance of the proposed method was compared to several well-known out-of-sample methods. The results obtained with locally linear embedding (LLE), Laplacian Eigenmaps (LE), and t-distributed stochastic neighbor embedding (t-SNE) showed that the proposed method achieves competitive even better performance than the other out-of-sample methods.
2474 | 8320 | 8715673 | A Faster Estimation Method for Electromechanical Oscillation Frequencies | "Eigenvalues and eigenfunctions","Oscillators","Damping","Generators","Power system stability","Mathematical model","Estimation" | This letter presents an analytical formula for estimating the electromechanical oscillation frequencies in multi-machine systems. The proof of the analytical formula is given via matrix determinant simplification and matrix decomposition considering line power losses. This approach yields a half-size system matrix that significantly boosts eigenvalue computation. To evaluate the accuracy of the proposed solution, we compare it with the PSAT toolbox on the eastern and western interconnection systems, respectively, under various operating scenarios. Results indicate that the proposed method delivers highly accurate results, with improved computational efficiency.
2475 | 8323 | 8715679 | Enabling Explainable Fusion in Deep Learning With Fuzzy Integral Neural Networks | "Artificial neural networks","Frequency modulation","Deep learning","Remote sensing","Sensors","Decision making" | Information fusion is an essential part of numerous engineering systems and biological functions, e.g., human cognition. Fusion occurs at many levels, ranging from the low-level combination of signals to the high-level aggregation of heterogeneous decision-making processes. While the last decade has witnessed an explosion of research in deep learning, fusion in neural networks has not observed the same revolution. Most neural fusion methods are either ad hoc, poorly understood, distributed rather than localized, and/or lack explainability. Herein, we prove that the fuzzy Choquet integral (ChI), a powerful nonlinear aggregation function, can be represented as a multilayer network, referred to hereafter as ChIMP. We also put forth an improved ChIMP (iChIMP) that leads to a stochastic-gradient-descent-based optimization in light of the exponential number of ChI inequality constraints. ChIMP/iChIMP are also designed to enable explainable artificial intelligence (XAI). Synthetic validation experiments are conducted, and iChIMP is employed to fuse a set of heterogeneous deep models for remote sensing. The results demonstrate that model accuracy is improved, and the XAI indices provide valuable insight into the quality of the data, model, and its decisions.
2476 | 8324 | 8715683 | Efficient Implementation of Truncated Reweighting Low-Rank Matrix Approximation | "Minimization","Convergence","Iterative methods","Matrices","Quadratic programming","Approximation theory" | The weighted nuclear norm minimization and truncated nuclear norm minimization are two well-known low-rank constraints used in visual applications. In this paper, by integrating their advantages into a unified formulation, we find a better weighting strategy, namely truncated reweighting norm minimization (TRNM), which provides better approximation to the target rank for some specific task. Although TRNM is nonconvex and truncated, we prove that it is equivalent to certain weighted quadratic programming problems using a new reweighting singular value thresholding operator. More importantly, we design a computationally efficient optimization algorithm, namely momentum update and rank propagation (MURP), for the general TRNM regularized problems. MURP reduces iterations through nonmonotonic search and mitigates computational costs by reducing the size of target matrix. Furthermore, the descent property and convergence of MURP are proven. Finally, we present two practical models: Matrix Completion Problem via TRNM (MCTRNM) and Space Clustering Model via TRNM (SCTRNM) for visual applications. Our experimental results show that our methods outperform several state-of-the-art algorithms both qualitatively and quantitatively.
2477 | 8325 | 8715686 | EEG Artifacts Handling in a Real Practical Brain–Computer Interface Controlled Vehicle | "Electroencephalography","Automobiles","Feature extraction","Adaptive filters","Correlation","Signal processing algorithms" | One of the primary challenges affecting the practical effectiveness of brain-computer interface (BCI) systems is the occurrence of physiological artifacts during electroencephalography (EEG) recordings. However, due to the time-consuming and complex computational processes, the effects of these artifacts are mostly ignored in practical BCI systems. This study examines the impacts of artifacts and the efficacy of minimizing them in a practical BCI system. Ocular and muscular artifacts are taken into consideration due to their high amplitude and frequent occurrence. The test is based on controlling a radio-controlled (RC) car through mental imaging. Two motor imagery commands, containing the imagination of movement of left/right hand, are used to navigate the BCI-based RC car to turn left/right. The outcomes reveal that the presence of artifacts can significantly influence the performance of the system, and decreasing their impact can significantly enhance its efficiency.
2478 | 8326 | 8715734 | SPICE-Only Model for Spin-Transfer Torque Domain Wall MTJ Logic | "Integrated circuit modeling","Magnetic tunneling","Spintronics","Computational modeling","Analytical models","Resistance","Logic gates" | The spin-transfer torque domain wall (DW) magnetic tunnel junction (MTJ) enables spintronic logic circuits that can be directly cascaded without deleterious signal conversion circuitry and is one of the only spintronic devices for which cascading has been demonstrated experimentally. However, experimental progress has been impeded by a cumbersome modeling technique that requires a combination of micromagnetic and SPICE simulations. This paper, therefore, presents a SPICE-only device model that efficiently determines the DW motion resulting from spin accumulation and calculates the corresponding MTJ resistance. This model has been validated through comparison to the authoritative micromagnetic-based model, enabling reliable prediction of circuit behavior as a function of device parameters with a 10000× reduction in the simulation time. This model thus enables deeper device and circuit investigation, advancing the prospects for nonvolatile spintronic computing systems that overcome the von Neumann bottleneck.
2479 | 8327 | 8715741 | Model-Based: End-to-End Molecular Communication System Through Deep Reinforcement Learning Auto Encoder | "Training","Receivers","Transmitters","Computational modeling","Molecular communication (telecommunication)","Demodulation","Optimization" | Molecular communication (MC) systems are gaining increasing interest for networks at the nanoscale level. Therefore, there is a requirement to develop a new end-to-end MC model, which may deliver new perceptions into the aspect of these nanoscale networks. In this context, this paper proposes a MC framework based on an end-to-end deep reinforcement learning (DRL) autoencoder (AE), which can train the system without prior knowledge of the medium model. The technique enables training of the MC system without any information about the actual channel (medium) model. The results demonstrate that the DRL autoencoder-based MC system achieves comparable bit-error-rate (BER) performance compared to traditional modulation and demodulation schemes under Gaussian noise channel, but with less complexity. Moreover, the proposed technique can be integrated with other coding methods to improve their performance. Overall, this study presents a promising solution for developing efficient and robust MC systems that can be implemented in various applications in nanoscale networks.
2480 | 8337 | 8715783 | Actor-Critic Reinforcement Learning Control of Non-Strict Feedback Nonaffine Dynamic Systems | "Aerodynamics","Control systems","Reinforcement learning","Simulation","Adaptive systems","Fuzzy systems","Artificial neural networks" | The existing actor-critic reinforcement learning control (ARLC) methods primarily focus on handling continuous affine systems or discrete nonaffine systems. In this paper, I propose a new ARLC method for continuous nonaffine dynamic systems subject to unknown dynamics and external disturbances. A new input-to-state stable system is developed to establish an augmented dynamic system, from which I further get a strict-feedback affine model that is convenient for control designing based on a model transformation approach. The Nussbaum function is connected with a fuzzy approximation to devise an actor network whose tracking performance is further enhanced via strengthening signals generated by a fuzzy critic network. The stability of the closed-loop control system is guaranteed by the Lyapunov synthesis. Finally, the comparison simulation results are presented to verify the design.
2481 | 8340 | 8715793 | Electromagnetic Signature Reduction of Ferromagnetic Vessels Using Machine Learning Approach | "Coils","Magnetostatics","Superconducting magnets","Inverse problems","Computational modeling","Magnetic noise","Magnetic shielding" | This paper presents a quick and effective method for reducing the magnetic signature of underwater vessels. Magnetic signature reduction is necessary to safeguard ferromagnetic ships against magnetic anomaly detectors and mines. To achieve this goal, we introduce a cutting-edge machine learning-based approach for degaussing the vessel. This method adds a degree of bias to the evaluated coefficients in order to handle inherent multicollinearity issues. The proposed algorithm is efficient in terms of computational efforts, speed, and accuracy. We have determined that over 90% of signature reduction can be attained, presuming that the predicted signature is accurate. To confirm the efficacy of our method, we have validated it on a simulated model of a prototype submarine.
2482 | 8341 | 8715795 | Real-Time Quality-Aware PPG Waveform Delineation and Parameter Extraction for Effective Unsupervised and IoT Health Monitoring Systems | "Parameter extraction","Real-time systems","Monitoring","Feature extraction","Noise measurement","Heart rate","Correlation" | In this paper, we present a method for accurately and reliably measuring pulse parameters from photoplethysmogram (PPG) signals. It consists of three major stages: the PPG signal quality assessment (PPG-SQA) using autocorrelation function (ACF) and number of threshold-crossings (NTC) features, the zero-frequency resonator (ZFR) based pulse onset and peak determination, and the pulse parameter extraction. Our method is implemented on the Arduino Due, equipped with a 32-bit Atmel SAM3X8E ARM Cortex-M3 CPU, 512-kB flash memory, 96-kB SRAM, and 84-MHz clock speed. The method is evaluated on the recorded PPG signals and three standard PPG databases. Our PPG-SQA algorithm achieved an average sensitivity (Se) of 98.62%, specificity (Sp) of 97.37%, and overall accuracy (OA) of 98.09%. The algorithm demonstrated average Se of 99.88%, positive predictivity (Pp) of 99.89%, Se of 99.82%, and Pp of 99.95%, respectively, with mean delineation error of 8.45 ± 9.39 ms and 0.23 ± 1.33 ms for finding pulse onsets and peaks. The statistical analysis demonstrates that the parameter measurement errors are minimum for most of the pulse cycles. Results show that our quality-aware PPG analysis scheme can achieve a false alarm rate reduction (FARR) of 97.36% which outperforms the other existing SQA algorithms. It can lead to save transmission and processing energy from 8.33% to 95.63% and 8.33% to 59.77% for a duration from 5 to 60 s, respectively. The method has great potential for low-energy IoT and unsupervised health monitoring devices.
2483 | 8354 | 8715922 | A Statistical Approach for Condition Evaluation and Residual Lifetime Estimation of MV Power Cables | "Power cables","Aging","Estimation","Communication cables","Tools","Partial discharges","Stress" | The general idea of preventive maintenance approach allowed most of the asset managers of power utilities to understand that a condition based maintenance approach is the only way to recognize aging effects and weak points, replace the weak cable sections and finally guarantee a distribution cable network condition with high reliability. This paper describes the new approach of statistical estimation of the remaining life time of power cables that allows operating underground cables to the operational limit.
2484 | 8358 | 8715933 | A Traveling Wave-based Fault Section and Fault Distance Estimation Algorithm for Grounded Distribution Systems | "Discrete wavelet transforms","Capacitors","Switches","Estimation","Fault diagnosis","Impedance" | This paper presents a traveling wave-based grounded fault localization method for compensated distribution grids. It includes two parts: fault section identification algorithm and fault distance estimation algorithm for the radial and loop distribution systems with the consideration of capacitor bank switching effect. The algorithms are applicable to both radial and loop distribution systems, and take into account the effect of capacitor bank switching. The proposed methodology is evaluated through MATLAB Simulation of grounded fault in 10 kV grounded loop and radial distribution systems. The proposed methodology is evaluated through MATLAB simulations, which demonstrate its effectiveness in correctly identifying the faulted section and accurately estimating the fault distance, even in the presence of switching effects. The proposed method offers advantages in reducing confusion and complexity burdens by selecting accurate faulted lines and accounting for the effects of capacitor bank switching.
2485 | 8362 | 8715963 | Frequency Estimation Improvement for Single-Phase Phase-Locked Loop Using Digital RST controller | "Phase locked loops","Frequency estimation","Frequency control","Time-frequency analysis","Transfer functions","PI control" | A single-phase phase-locked loop (PLL) is popular for line frequency estimation. However, in practical applications, the line voltage may not be a pure sinusoidal waveform, resulting in high noise in the estimated frequency signal generated by the PLL. To overcome this issue, we propose the use of a digital RST controller to increase system order and improve high-frequency rejection. Consequently, the estimated frequency signal is significantly improved to be precise and smooth, even under a distorted line voltage. Our simulation results demonstrate the effectiveness of this control strategy.
2486 | 8367 | 8715993 | A Survey on Communication Technologies in Smart Grid | "Smart grids","Wide area networks","Communication networks","Smart meters","Bandwidth" | The smart grid is a revolutionary development in power grids that uses computational intelligence and networking abilities of various communication networks to create a sustainable, robust, efficient, and resilient system. It is the next generation power grid that enables the bidirectional flow of electricity. To operate the smart grid effectively, secure, interoperable, and efficient communication networks are essential among the electronic gadgets used in the smart grid and consumers' premises. Efficient communication and optimization schemes is required for the data exchange among the communication modules to optimize the power system. In this paper, We present a survey of communication technologies for smart grid.
2487 | 8373 | 8716037 | Hierarchical Scheme for Assigning Components in Multinomial Naive Bayes Text Classifier | "Histograms","Training data","Measurement","Intelligent systems","Task analysis","Estimation" | The Naive Bayes Classifier is a widely used and effective method, especially for document classification and large datasets. It works by assigning instances a class label based on the maximum posterior probability, under the assumption that instance features are independent. However, when a class is composed of many different components, the many-to-one assumption can be applied. Using this model, many-to-one assumption was proposed to deal with the case where a class may be constituted of many different components. An issue of this approach is how to construct these components on each class. Our evaluation experiments show that this approach outperforms the conventional one when the training data size is sufficiently large. We also discuss other challenges in implementing the many-to-one assumption. Overall, our proposed solution offers a simple and effective approach for constructing class components in the many-to-one assumption, which can further improve the accuracy of the Naive Bayes Classifier.
2488 | 8379 | 8716050 | Adaptive Activation Functions for Skin Lesion Classification Using Deep Neural Networks | "Skin","Lesions","Training","Melanoma","Biomedical imaging","Task analysis" | Skin cancer is considered one of the most common human malignancies, and melanoma is the deadliest form of this disease. Timely detection plays a vital role in determining the disease's outcome and improving the chances of survival. Recent advancements in deep learning algorithms have shown great promise in medical image analysis, paving the way for improved skin lesion classification and melanoma diagnosis. Activation functions play an important role in the performance of deep neural networks for image recognition problems as well as medical image classification. In this paper, we show that a deep neural network model with adaptive piecewise linear units can achieve excellent results in skin disease recognition. Experimental results show that a convolutional neural network model with adaptive piecewise linear units outperforms the same network with different activation functions in the skin lesion classification task. All experiments are performed using the data provided in International Skin Imaging Collaboration (ISIC) 2018 Skin Lesion Analysis towards Melanoma Detection.
2489 | 8381 | 8716052 | Incremental Updating Methods with Three-Way Decision Models in Incomplete Information Systems | "Information systems","Rough sets","Probabilistic logic","Databases","Intelligent systems","Computational modeling","Data mining" | The theory of Rough set presents a methodology for approximating concepts through the use of probability thresholds to create three distinct regions: positive, boundary, and negative. These regions lead to the creation of three-way decision rules consisting of acceptance, deferment, and rejection. However, decision environments are highly dynamic, and changes in data inputs result in the inevitable alteration of the three regions of a target decision. Consequently, multiple studies have focused on developing methods for incrementally updating three-way decisions by including or excluding objects through various threads. There are having been many studies on methods for incremental updating three-way decisions by adding or deleting objects in different threads. In this paper, we combine addition and deletion operators in a single updating step for three-way decisions in incomplete information system and mathematically proof our proposed methods.
2490 | 8384 | 8716058 | An Investigation of Phonological Features and Acoustic Features to Auto-Classify Japanese Onomatopoeias into Semantic Usage Category | "Feature extraction","Phonetics","Mel frequency cepstral coefficient","Vegetation","Semantics" | There are numerous onomatopoeias in the Japanese language. These serve as a direct means for Japanese people to convey their own senses and images to others. Onomatopoeias have sound symbolism, so that the people who are familiar with Japanese can think metaphorically the image of onomatopoeias even if they are newly coined words for the people. However, for those with different linguistic backgrounds, it can be difficult to grasp the semantic usage of Japanese onomatopoeias in a metaphorical sense. To address this issue, research has focused on the phonological and acoustic features of onomatopoeias. So far we have attempted to automatically classify some onomatopoeias into appropriate semantic usage categories by using these features. This paper adopted mimetic words regarding "human action" as example of test data for autoclassification. We investigated what features are useful among the phonological or acoustic features to classify the mimetic words.
2491 | 8387 | 8716065 | Estimation Methods of Interval Weights Centered at Geometric Mean from a Pairwise Comparison Matrix | "Estimation","Relaxation methods","Linear programming","Analytic hierarchy process","Upper bound","Indexes","Tools" | An interval priority weight estimation method was proposed under the idea that the inconsistency of pairwise comparison matrix comes from human vague evaluation. Because the interval priority weights estimated by the conventional method are often unbalanced and too narrow to represent the vagueness of human judgment, several improved interval priority weight estimation methods have been proposed and shown their better performances by numerical experiments. To overcome this limitation, several improved methods have been proposed previously, which have demonstrated better performances in numerical experiments. However, experiments conducted to assess consistency with the true dominance relation have shown that the classic analytic hierarchy process (AHP) method can produce more effective weights when paired with a suitable utility difference threshold to establish sure dominance relations. The widths of interval priority weights are estimated by several interval priority weight estimation methods developed in our previous studies. The performances of the proposed methods are examined by two kinds of numerical experiments.
2492 | 8391 | 8716081 | Acquiring Multiple Satisfied Solutuions in a Unified Objective Optimization Problem | "Linear programming","Optimization","Genetic algorithms","Sociology","Statistics","Search problems","Convergence" | The main objective of Genetic Algorithm (GA) is to obtain an optimal solution with a high evaluation value in a single-objective problem or Pareto solutions with multiple evaluation values in a multi-objective problem. However, in engineering problems, it is often more important to obtain multiple solutions that meet certain criteria rather than focusing on a single optimal solution. In addition, to help set design choices, satisfied solutions should satisfy different design variable patterns from one another. There are multiple objective functions and rather than being maximized/minimized these are intended to approximate certain target values. By doing so, computing resources can be allocated based on diversity in the design variable space rather than in the objective space. Furthermore, the unification of objective functions can be applied to constrained optimization problems. Engineering problems often involve numerous constrained optimization problems. We tested our proposed method on a real-world problem and compared it to the Island model. Our results showed that the proposed method performs better in terms of diversity and convergence. As such, we conclude that our proposed method is effective in acquiring multiple satisfied solutions in constrained, multi-objective optimization problems.
2493 | 8393 | 8716085 | Game State Prediction with Ensemble of Machine Learning Techniques | "Games","Predictive models","Gold","Deep learning","Conferences" | In the game industry, applying machine learning techniques has become more and more important and it will be an essential part in near future. However, the majority of research in this area has focused on churn and purchase prediction. This paper seeks to predict future states of games by analyzing game events. As multiple events can be open in a game at the same time, predicting their effects can be challenging. We define game state that set of variables which reflects user behaviors in the game, such as the number of playing users and the amount of money spent by users. We make a game state prediction models by applying an ensemble of machine learning techniques.
2494 | 8394 | 8716086 | On-Line Identification of Continuous-Time Nonlinear Systems Using Gaussian Process Models | "Clustering algorithms","Noise measurement","Covariance matrices","Time-varying systems","Optimization","Nonlinear systems","Gaussian processes" | This paper deals with an on-line identification of continuous-time nonlinear systems using a moving-window type Gaussian process (GP) model. The GP is a Gaussian random function and is completely described by its mean function and covariance function. To monitor the time-varying system parameters and nonlinear function, the linear recursive least-squares (RLS) method is merged with firefly algorithm (FA) in a bootstrap fashion. The hyperparameters of the covariance function are searched for by FA, while the system parameters of the linear terms and the weighting parameters of the mean function are updated by the RLS method. Numerical experiments are carried out to demonstrate the effectiveness of the proposed method.
2495 | 8398 | 8716092 | Bayesian Optimization of Customer Churn Predictive Model | "Optimization","Predictive models","Bayes methods","Linear programming","Machine learning","Neural networks","Customer relationship management" | This paper optimizes the customer churn predictive model using Bayesian Optimization. The customer churn predictive model is an essential tool in managing customer relationships. However, to ensure high accuracy, it is necessary to set the hyperparameters correctly. In this paper, we optimize seven hyperparameters of the customer churn predictive model using Recurrent Neural Network. The experiment shows that the accuracy of the predictive model can be significantly improved. Moreover, the paper analyzes the effect of each hyperparameter on the accuracy of the predictive model, providing a better understanding of the roles and impact of each hyperparameter in the customer churn predictive model. In conclusion, the proposed approach offers a reliable and efficient way of optimizing the customer churn predictive model to ensure high accuracy, thereby improving customer relationship management.
2496 | 8399 | 8716095 | On Linear Clustering with Constraints on Cluster Size | "Clustering algorithms","Linear programming","Regression analysis","Classification algorithms","Indexes","Optimization","Machine learning" | Clustering is unsupervised classification method in the field of machine learning. Two popular linear clustering algorithms are c-varieties (CV) and c-regression (CR). These algorithms are capable of identifying linear structures within datasets through principal component analysis and regression analysis, respectively. By the way, when clustering is used in the actual society, there are situations where the number of objects in each cluster is restricted. To address this issue, we introduce novel linear clustering algorithms that incorporate such size constraints.
2497 | 8405 | 8716108 | Long Short-Term Memory in Recognizing Behavior Sequences on Humanoid Robot | "Task analysis","Delays","Humanoid robots","Robot kinematics","Biological neural networks" | In order for robots to learn more complex behaviors, recognizing primitive behaviors plays a fundamental role. Research has shown that the recognition of primitive behaviors such as basic gestures enables robots to learn more complex behaviors as combinations of these simple, primitive behaviors. This study aims to explore the tolerance of neural network models to noisy inputs. We compare and evaluate several neural network architectures including the multilayer perceptron (MLP), time-delay neural network (TDNN), recurrent neural network (RNN) and the Long Short-Term Memory (LSTM). Our results indicate that the LSTM outperforms other models in terms of robustness to Gaussian noise.
2498 | 8408 | 8716115 | Extracting Topic Related Keywords by Backtracking CNN Based Text Classifier | "Text categorization","Feature extraction","Visualization","Convolution","Data models","Convolutional neural networks" | In the last decades, many studies have been done to extract keywords from text and they show remarkable performance. Most of these studies use a rule-based methodology. They usually focus on Part of Speech(POS), collocations, co-occurrences and dependency of words. Therefore, in this paper, we introduce a keywords extraction method using a Convolutional Neural Network (CNN)-based text classifier, which incorporates significant topic-based information regarding the text. Thus, in this paper, we proposed a keywords extracting method using Convolutional Neural Network(CNN) based text classifier which has sufficient information about the topic of text. Experimental results show that using topic related information in CNN text classifier model can improve the quality of keywords extraction. Also proposed method is advantageous in that it requires only a deep learning model differently from existing methods.
2499 | 8413 | 8716123 | Building Entrepreneurship Spirit for University Student through Entrepreneurs Training Program | "Entrepreneurship","Training","Monitoring","Conferences","Economics","Mentoring" | This study focuses on analyzing the effectiveness of entrepreneurship training programs in instilling an entrepreneurial mindset and spirit in university students. Descriptive qualitative research will be used as research method. Data collection is done through semi-structured interviews. The findings indicate that entrepreneurship training programs have a positive impact on the development of an entrepreneurial attitude, which comprises a mindset, ability, and entrepreneurial status. Additionally, such programs contribute significantly to shaping entrepreneurial intentions, including a desire to initiate and grow a business and identify promising business opportunities. Overall, this study highlights the importance of entrepreneurship training programs in fostering entrepreneurship among young people and nurturing a spirit of innovation and risk-taking.
2500 | 8416 | 8716130 | An Extreme Learning Machine Based Pretraining Method for Multi-Layer Neural Networks | "Training","Neural networks","Decoding","Testing","Unsupervised learning","Transforms","Intelligent systems" | One method to effectively train a deep neural network is through unsupervised pretraining on each layer, followed by fine-tuning the entire network. A common way is to train an unsupervised model of neural network such as restricted Boltzmann machines or autoencoders and stack them on top of another. Despite their success, these approaches still suffer from a lengthy pretraining time due to iterative learning with back-propagation. Fortunately, the extreme learning machine (ELM) presents an analytical training approach that is both rapid and delivers a solution with outstanding generalization performance. In this paper, we apply a new ELM based unsupervised learning, named backward ELM based autoencoder (BELM-AE), to pretrain each layer of a neural network before using a back-propagation based learning algorithm to fine-tune the whole network. Our experimental results demonstrate that the BELM-AE pretraining method significantly decreases training time and delivers better testing performance across different datasets.
2501 | 8418 | 8716135 | Tribal Classification Using Probability Density Function (PDF) and Fuzzy Inference System (FIS) | "DNA","Probability density function","Java","Fuzzy logic","Biological cells","Databases","Forensics" | In order to streamline the process of DNA profile identification in a specific tribal domain, the classification of tribal information data can prove to be immensely helpful. To this end, we suggested incorporating fuzzy inference into the classification process and using the probability density function of allele markers as a function of fuzzy membership. The DNA profile has two alleles derived from the parent, based on this case then the presentation of the probability density function of each locus in a tribe is made in two models of membership function, ie the membership function of the independent allele model and in-paired model allele membership function. Upon conducting experiments, it was observed that the in-paired model allele membership function yielded a higher percentage accuracy as compared to the independent allele model membership function.
2502 | 8420 | 8716138 | Agent-Based Approach to Echo Chamber Reduction Strategy in Social Media | "Mathematical model","Computer science","Facebook","Convergence","Indexes","Voting" | The rise of fake news and misinformation being spread through social media has been linked to the phenomenon of the "echo chamber" - a situation in which people are only exposed to the opinions and viewpoints of those who share their beliefs. This polarization of group opinions is driven by users' information consumption patterns. However, previous studies mostly focus on user-to-user interaction with little consideration on how the information plays role in shaping user's decision to spread the information. Therefore, we design agent-based model of opinion dynamics in social media that links information consumption and the formation of echo chamber. Specifically, our model examines how users interact with news stories and how those interactions contribute to the formation of echo chambers. The result is presented as suggestions to reduce the presence of echo chamber in SNS.
2503 | 8429 | 8716156 | Extraction of Frequent Sequential Patterns from Sequence at Uneven Intervals | "Data mining","Time series analysis","Biological neural networks","Timing","Neurons","Recurrent neural networks" | In this paper, we present a novel approach for extracting frequent sub-sequences from time series data that exhibit variations in the intervals of input elements. Although several methods for extracting frequent sub-sequences from sequence data have been proposed, these methods are primarily designed for series data with constant intervals between input elements. However, since these existing methods target series data whose element input intervals are constant, it is difficult to extract from time series data whose input intervals are not uniform, such as voice data. In view of this challenge, we propose a neural network-based method that leverages the inherent potential characteristic of the unit of the spiking neural network to extract frequent sub-sequences from time series data whose element appearance intervals are not uniform. To evaluate the efficacy of our novel method, we created non-uniform time series data with element intervals similar to Japanese voice data and applied it as input to the proposed neural network. To confirm the effectiveness of the proposed method, we created time series data with nonuniform intervals of elements and elements similar to Japanese voice data and fed it to the proposed neural network. Overall, our proposed method demonstrates a promising alternative for extracting frequent sub-sequences from time series data with non-uniform intervals, enabling researchers to gain more insights from this type of data.
2504 | 8430 | 8716159 | A Note on Brake System of Train Set with Wheel Slide Protection System | "Brakes","Force","Wheels","Rail transportation","Fuzzy logic","Axles","Rails" | In railways, brake control is the important factor on safety, punctuality and etc. Unfortunately, slips can occur during brake control due to the use of metal wheels and rails. The slip makes the brake distance longer and the wheels damaged. The condition of the slip is mainly due to various factors such as the load, the state of the contact surface between the wheels and the rails, so the slip becomes a high uncertainty matter. However, dividing braking force more efficiently can be achieved since each of them operates independently. In this paper, we will construct a system that distributes braking force throughout the entire train set including not only pneumatic brake but also regenerative brake. We will also evaluate the effectiveness of the train set brake control with an electro-pneumatic blending control.
2505 | 8432 | 8716166 | Increasing Convergence of the Quality of Estimated Interval Weight Vector in Interval AHP | "Estimation","Relaxation methods","Convergence","Phase change materials","Analytic hierarchy process","Indexes" | As one of desirable properties of an interval priority weight estimation method, we consider the increasing convergence of the quality of estimated interval priority weights with respect to the number of observations of the pairwise comparison matrix. This convergence implies that the quality of the estimated interval priority weights is improved and converges to a certain value as the preference information obtained from the decision maker increases. In this paper, we conducted a numerical experiment to show that previously proposed interval priority weight estimation methods lack this convergence property, even though the initial estimation quality is satisfactory. We then proposed several interval priority weight estimation methods that possess both this convergence property and a sufficiently good initial estimation quality.
2506 | 8434 | 8716170 | Development of a Prevention System for Beast Damage of Agricultural Products Using Deep Learning | "Agriculture","Monitoring","Lead acid batteries","Lead","Power demand","Deep learning" | Otoyo-City, a city located in the Kochi Prefecture of Japan, is facing numerous challenges associated with its aging population. One of the major problems that the city is grappling with is the presence of wild monkeys that have been wreaking havoc in the area for several years. These monkeys have been causing significant damage to agricultural crops, making it imperative to find a solution to the problem. Using a trap is one method to capture the monkeys. Traditional methods of detection, such as those that employ contacting wires or infrared sensors, are limited in their ability to detect a single monkey or body. However, in the case of Otoyo-City, it is essential to capture a group of monkeys, thus making it necessary to come up with an alternative solution. However, these methods can only detect a single body. This system has been designed to recognize not only a single monkey or a human, but also a group of monkeys. Therefore, in this research, we developed an artificial intelligence system that detects monkeys and a trap system to catch them. This system can recognize a single monkey, a human and a group of monkeys. In this paper, we report on the system to distinguish monkeys from pictures and present the cage system to entire the monkey group into the trap.
2507 | 8435 | 8716173 | Scene Recognition Method by Bag of Objects Based on Object Detector | "Estimation","Histograms","Cameras","Detectors","Object detection","Surveillance","Image recognition" | The scene recognition is one of the most important tasks for estimating ambient attributes from the image data. The ambient attributes are scene traits for specifying the meanings of human activities. Estimating these attributes is essential for understanding human activities in different scenes. Thus this paper proposes a novel method of the scene recognition by the object detector. Our proposed method estimates scenes using a histogram of detected objects, which is referred to as the Bag of Objects. To evaluate the effectiveness of our proposed approach, we conducted a simulation experiment using large amounts of image data collected from the web. Our results demonstrated an average scene recognition accuracy of 0.58 across 26 scene categories.
2508 | 8437 | 8716182 | An Adaptive Controller with Dynamic Gain Adjustment for Wheeled Mobile Robot | "Mobile robots","Wheels","Kinematics","DC motors","Fuzzy logic","Convergence" | In this paper, an adaptive controller with dynamic gain adjustment for wheeled mobile robot, including its kinematic and dynamic, is proposed. The controller includes the kinematic and dynamic models of the robot, and system parameters are estimated to facilitate easy application to robots with similar architectures. The dynamic surface control is implemented to simplify the complexity of the controller by reducing the use of backstepping method. The dynamic surface control is also included to reduce backstepping method for simplifying the complexity of controller. The simulation results demonstrate the effectiveness and efficiency of the proposed controller. Simulation results are presented to illustrate the effectiveness and efficiency.
2509 | 8440 | 8716187 | A Study on a Cortical Learning Algorithm Dynamically Adjusting Columns and Cells | "Synapses","Prediction algorithms","Heuristic algorithms","Intelligent systems","Logistics","Neural networks","Transforms" | The cortical learning algorithm (CLA) is a prediction algorithm for time-series data which is based on the human neocortex. The cortical learning algorithm uses multiple columns to represent an input data value at a time step, and each column has multiple cells to represent a time-series context of the input data. In the conventional cortical learning algorithm, the numbers of columns and cells are user-defined parameters. Their appropriate numbers depend on the input data, and the input data are unknown before the learning. Our tests on sine, combined sine, and logistic mapping data reveal that our algorithm produces superior prediction accuracy in comparison to conventional LSTM and CLA approaches. The dynamic adjustment of columns and cells based on input data is a clear improvement, making our self-structured cortical learning algorithm a promising option for time-series data prediction.
2510 | 8445 | 8716194 | Factor Analysis of Locomotive Syndrome Through Principal Component Analysis and Construction of Diagnostic Model | "Legged locomotion","Fats","Principal component analysis","Artificial neural networks","Loading","Medical services","Load modeling" | The early detection of Locomo, a condition requiring nursing care, has become increasingly important. Hundred and five items presumed to be related to Locomo were examined for the elderly at Tottori University Hospital. In this study, the authors employed principal component analysis to extract the factors closely related to Locomo. The model was verified through k-division crossing, which demonstrated that physical therapists could visually evaluate Locomo patients. Through k-division crossing verification, the visual evaluation of Locomo patients by physical therapists could be reproduced.
2511 | 8446 | 8716195 | A Machine Learning Approach to Prediction of Passenger Injuries on Real Road Situation | "Accidents","Injuries","Predictive models","Decision trees","Indexes","Machine learning" | According to the traffic accident automatic notification system, information on accident occurrence, location of accident, degree of injury of victims of traffic accidents is transmitted to emergency rescue agencies, which helps emergency medical treatment at the accident site and selection of appropriate medical institutions. This system transmits important information such as the location and degree of injury to emergency rescue agencies, assisting them in selecting appropriate medical institutions for treatment. In this paper, we propose a model for predicting the severity of traffic accident injuries using a decision tree, which can be used in the automatic notification system. The use data is based on traffic accident survey data and the NASS-CDS data, which collects medical records of accident victims. The predictive models developed in this paper are expected to be useful in the automatic traffic accident notification system since they have a high accurate depending on the performance analysis and supplementation of each model.
2512 | 8454 | 8716216 | Partition of Time Series Using Hierarchical Clustering | "Time series analysis","Oscillators","Market research","Standards","Feature extraction","Probability distribution","Indexes" | In order to gain a better understanding of long-term time series, it is essential to identify and analyze transitions of trends and features throughout the data. We must partition time series into several terms of intervals of different trends and features. To address this in the context of statistics, this paper proposes a novel method for partitioning time series using a hierarchical clustering approach. In this paper, we propose a method to partition time series using a hierarchical clustering. This similarity is calculated using a weighted average that takes into account three different factors: value, change of values, and oscillations. However, fixed weights may lead to partitions that do not align with our understanding of the data, hence we propose utilizing dynamical weights that are based on the sizes of adjacent clusters and their respective similarities. Since the fixed weights cause the partitions that do not fit our sense, we propose dynamical weights with three similarities and sizes of adjacent clusters. The effectiveness of this method is then demonstrated using actual time series data, with results highlighting its potential for practical applications in data analysis. Overall, our proposed method offers a promising approach for partitioning time series data and gaining deeper insights into their underlying trends and features.
2513 | 8455 | 8716217 | Detection of Alzheimer&#039;s Disease with Shape Analysis of MRI Images | "Shape","Alzheimer's disease","Magnetic resonance imaging","Databases","Feature extraction","Brain" | In this study, we aimed to determine whether the utilization of brain shape information would be an effective method for distinguishing between healthy subjects and Alzheimer's disease patients. We utilized a P-type Fourier descriptor as the source of shape information, while analyzing the lateral ventricle (excluding the septum lucidum). Through the use of a support vector machine and combining multiple descriptors as features, we were able to classify the subjects. The results revealed classification accuracy of 87.5%, which was superior to the accuracy achieved using volume ratio to intracranial volume (81.5%), which is widely used for conventional evaluation of morphological changes. The current findings suggest that shape information may be more useful in diagnosis, compared with conventional volume ratio.
2514 | 8456 | 8716223 | Effect-Selection Tool using Visual Saliency Maps and its Evaluations | "Tools","Visualization","Optimization","Computational modeling","Biological system modeling","Benchmark testing","Brightness" | This paper proposes an effect-selection tool using a visual saliency map to improve the visual appeal of an object in a target image. In the proposed tool, an optimization problem is considered that constructs an effect sequence for editing the target image. Here, "effect" means an editing process such as a blur effect on the background of the target image. To create the effect sequence, the tool considers a set of frequently used effects by image designers and/or editors. An objective function is formulated using a saliency map, and a constraint condition is included to ensure that the distance between the original image and the edited image is maintained. A heuristic method based on the greedy algorithm is used to generate an approximate solution. By doing so, the proposed tool can enhance the visual appeal of the target object without compromising the original image in a reasonable amount of time. For validation of the proposed tool, evaluations were conducted via a questionnaire survey and time measurement.
2515 | 8464 | 8716274 | Tracking using state estimation: A brief introduction | "Kalman filters","Noise measurement","Current measurement","Information filters","Projectiles","State estimation" | In this brief introduction to tracking using state estimation, we compare two techniques. Specifically, we will compare the performance of the popular Kalman filter to that of a lesser-known receding horizon filter. Our goal is to introduce the less well known family of techniques and show some of its advantages and disadvantages relative to Kalman-filter-based techniques.
2516 | 8472 | 8716382 | Oppositional Learning Prediction Operator with Jumping Rate for Simulated Kalman Filter | "Prediction algorithms","Kalman filters","Convergence","Benchmark testing","Estimation","Classification algorithms","Current measurement" | Simulated Kalman filter (SKF) is among the new generation of metaheuristic optimization algorithm established in 2015. In this study, the SKF algorithm was enhanced by introducing a prediction operator to prevent premature convergence and prolong its exploration capabilities. The proposed prediction operator is based on oppositional learning with a jumping rate. The results of the study showed that the SKF algorithm with oppositional learning prediction operator with jumping rate performed better than the original SKF algorithm in most cases when tested against CEC2014 benchmark problems.
2517 | 8477 | 8716388 | Cloud of Things for Healthcare: A Survey from Energy Efficiency Perspective | "Cloud computing","Internet of Things","Medical services","Energy efficiency","Sensors","Computer architecture","Monitoring" | Nowadays, research is increasingly focused on the combination of the Cloud and Internet of Things, resulting in a new phenomenon called Cloud of Things (CoT). This interplay is referred to as Cloud of Things (CoT). CoT aimed to provide pervasive and ubiquitous computing, in which IoT capabilities are provisioned as services (e.g., sensing as a service) in an on-demand fashion. In this paper, we survey CoT architectures, platforms, and their applications in healthcare, with a specific emphasis on the most relevant energy efficiency proposals. This paper surveys CoT architectures, platforms and the application of CoT in the context of healthcare. In conclusion, while CoT holds immense potential for varied industries, including healthcare, attaining energy efficiency is a key concern that needs to be addressed. The investigation of such works reveals that further efforts are still required to obtain energy-efficient CoT architectures, particularly in healthcare, in which the tradeoffs between energy efficiency, delay, and quality of service is considered.
2518 | 8480 | 8716392 | Towards an Efficient Vehicular Clouds using Mobile Brokers | "Cloud computing","Proposals","Routing protocols","Vehicular ad hoc networks","Urban areas","Semantics","Computer science" | Vehicular Adhoc Networks (VANET) is a technology that is the backbone of the Intelligent Transportation Systems (ITS), offering a wide range of safety and comfort applications. With their powerful computation and storage capacities, vehicles themselves can play the role of services producers, thus, realizing the concept of Vehicular Clouds (VC) within the network. However, to make their services discoverable, they publish their services in a shared repository, generally within the fixed Roadside Units (RSU). Unfortunately, if the requesting vehicle is not within the range of RSU, it is hard to request or publish a service. In this paper, we propose an efficient vehicular cloud architecture that takes advantage of the public buses as a mobile cloud repository, called also `brokers'. Their known path and coverage of all the city areas makes them the most suitable place to store the existing services. In addition, we implemented our proposal over a trust-based routing protocol which selects the most connected and trusted path to deliver both requests and provide services. Simulation results depict that our proposal can reach high success ratios (> 90%) using a reduced number of mobile brokers in the network.
2519 | 8490 | 8716408 | Towards Improved Saudi Dialectal Arabic Stemming | "Pattern matching","Natural language processing","Tools","Manuals","Task analysis","Social networking (online)","Tagging" | Arabic is a language that has a highly complicated morphological structure and is highly inflected, which makes it difficult for stemming mechanisms to be developed, especially for dialectal Arabic. Stemming is even more challenging for dialectal Arabic, as it does not follow standard Arabic grammar rules for term conflation and attaching affixes to words. In this study, a new stemmer was proposed that integrates two techniques that can be used to stem Saudi words - the Information Science Research Institute (ISRI) Arabic stemmer and a rule-based stemmer developed in-house. The stemming approach was applied to a corpus that was collected from Saudi dialect tweets, and the results showed improved stemming accuracy compared to existing techniques.
2520 | 8491 | 8716409 | Identification of stakeholder’s roles in cloud environment: A Survey | "Cloud computing","Computer architecture","Stakeholders","Standards organizations","Organizations" | There are numerous benefits associated with the migration of various applications to cloud computing. These include a reduction of cost, scalability of resources, reduction of business risks, and elimination of large number of Information Technology (IT) staff for management and administration. However, the main problem in cloud environment is still lack of standard approaches to identify cloud stakeholder's roles. In this paper, we comprehensively study, identify, and classify multiple stakeholders' roles of various types of reference architectures proposed in cloud computing domain.
2521 | 8493 | 8716412 | Analysis of NBA Players and Shot Prediction Using Random Forest and XGBoost Models | "Predictive models","Analytical models","Data models","Training","Clocks","Computational modeling" | This paper presents a comparative study that utilizes machine learning algorithms to forecast the shooting success of basketball players in the National Basketball Association (NBA). The primary objective is to analyze the dataset from the NBA regular season to enable teams to prepare game plans based on the performance of opposing players. This involves assessing the shooting proficiency of each player at different distances and the defensive strategies they typically employ. In this work, Random Forest and XGBoost models are used for shooting prediction.
2522 | 8497 | 8716417 | Nonlinear Autoregressive Moving-average (NARMA) Time Series Forecasting Using Neural Networks | "Time series analysis","Neural networks","Predictive models","Forecasting","Autoregressive processes","Mathematical model","Training" | In this paper, a comparison was conducted between two groups of neural networks in forecasting simulated nonlinear autoregressive moving-average time series (NARMA). The first group, Group I, utilized autoregressive inputs only, while the second group, Group II, utilized both autoregressive and moving-average (error feedback) inputs. Results from the simulations showed that the models in Group II produced more accurate forecasts than those in Group I. This suggests that the incorporation of error feedback in neural networks enables better forecasting of NARMA time series. Another comparison was conducted between autoregressive moving-average (ARMA) model and neural network models using the simulated NARMA time series. As expected, since it is a nonlinear time series, neural networks show better results as compared to ARMA model.
2523 | 8498 | 8716419 | IoT Based Healthcare Infrastructure: A Case Study of Saudi Arabia | "Security","Internet of Things","Servers","Hospitals","Systematics","Bibliographies" | The Internet of Things has been instrumental in enhancing organizational processes across several domains, and the healthcare sector is no exception. Likewise, the healthcare sector has adopted many Internet of Things based applications to raise healthcare standard. To shed light on this subject, our paper undertook a systematic literature review of the IoT adoption in healthcare. Based on findings, we present a framework for the Internet of Things adoption in Saudi Arabia health sector. This framework is divided into three main sections which will help in shifting the healthcare sectors conventional working infrastructure in Saudi Arabia to improve healthcare provision for the patients.
2524 | 8501 | 8716425 | Enhancing Security of Biometric Systems Using Deep Features of Hand Biometrics | "Feature extraction","Deep learning","Security","Task analysis","System performance","Principal component analysis" | Nowadays, the success of different institutions is heavily reliant on the security of their information against potential attacks. Due to the fact that much of this information pertains to individuals' activities, safeguarding their identities is crucial for such successes. For this purpose, persons' identity recognition can be categorized as an effective method to enhance the security of information systems. To do this, most of these systems use biometric methods, which are very efficient compared to traditional methods. Based on this context, this paper aims to develop a multimodal biometric system that utilizes hand biometrics design. The biometric techniques used in this system are Finger-Knuckle-Print (FKP) and PaLMprint (PLM). Additionally, in order to ensure high accuracy, two simple and effective deep learning-based feature extraction techniques, PCANet and DCTNet, are integrated. A security analysis included in this paper can ease the comprehension of biometric systems, aiding in finding a robust solution to protect information systems. Our experimental results, based on testing a synthetic multibiometric dataset of 165 persons, show that our proposed system has a high identification rate and a very low classification error compared to other existing methods.
2525 | 8502 | 8716427 | Improved Video Stabilization using SIFT-Log Polar Technique for Unmanned Aerial Vehicles | "Feature extraction","Cameras","Unmanned aerial vehicles","Jitter","Motion estimation","Transforms","Kalman filters" | The video taken from unmanned aerial vehicles are usually not stabilized by dynamic conditions of the camera platform. This paper presents an improved solution for video stabilization of aerial vehicles by combining “scale invariant feature transform (SIFT)” with “log-polar transform”. By transforming the input video frame into a log-polar format, the technique provides extended scale and rotation invariance. Key-points are then extracted using the SIFT method and tracked in consecutive frames to eliminate any unwanted motion in the video. Hence, the presented technique performs better even if the object's scale and orientation vary in video frames when unmanned aerial vehicles change its altitude and orientation during the flight. To analyze the scale and rotation invariance capabilities for video stabilization, the SIFT and log-polar method results are compared with the standard SIFT-ME algorithm. The proposed technique shows the better capacity to stabilize video even when the UAV changes its attitude and orientation (i.e. Therefore, this technique emerges as an effective solution for stabilizing videos taken from unmanned aerial vehicles, particularly in challenging environments with dynamic camera platforms.
2526 | 8506 | 8716433 | Prototype: User Authentication Scheme for IoT Using NFC | "Authentication","Internet of Things","Logic gates","Protocols","Smart phones","Smart devices" | In the Internet of Things (IoT), user authentication has become increasingly crucial due to the proliferation of services offered by IoT. Securing access to these services by the user authentication process leads to high security to prevent any attack on the IoT network. In this paper, we shall construct a lightweight local user authentication scheme for IoT using NFC technology. This approach seeks to secure private information efficiently and effectively, allowing only authorized users to access the information.
2527 | 8508 | 8716436 | Development and Web Performance Evaluation of Internet of Things testbed | "Internet of Things","Middleware","Temperature sensors","Hardware","Protocols" | Internet of Things (IoT), Wireless sensor and actuator networks (WSANs) share a great mashup relation in the current communication technology trend. Their number of deployments has grown exponentially in recent years, leading to researchers exploring and analyzing various aspects of IoT and WSAN mashup for different application areas. This growth leads the researchers to analyze, design and deploy such setups for numerous application areas ranging from simple daily life scenarios to large-scale scientific application areas. Researchers focus on issues such as basic infrastructures, heterogeneity of WSAN nodes, security aspects, data fusion, and performance metrics. Researchers are presently focused on the various aspects of IoT and WSAN mashup including basic infrastructures, heterogeneity of WSAN nodes, security aspects, data fusion etc. The testbed starts with the design of basic infrastructure of WSAN nodes to gateways and its integration with IoT, treating each WSAN node as a "thing" in the framework. The testbed begins with the design of basic infrastructure of WSAN nodes to gateways and its integration with the Internet, treating each WSAN node as a thing in the IoT framework. The testbed construction includes the hardware and software components of the system. The testbed construction includes the design and implementation of hardware and software components of the system. Experiments have been conducted to show the results of the web performance of the testbed using different communication technologies and hardware platforms.
2528 | 8510 | 8716438 | An Efficient Islanding Classification Technique for Single Phase Grid Connected Photovoltaic System | "Feature extraction","Inverters","Support vector machines","Transforms","Islanding","Supervised learning","Machine learning" | Integration of renewable energy systems into low voltage buses leads to complexity for protection systems and unplanned islanding. Therefore, a need to reconfigure the typical protection configurations arises. This paper offers an effective islanding classification technique that enables remote monitoring and operation of distributed generation systems connected to the grid. The technique is developed through a simulation of a 1kW grid connected photovoltaic system. The voltage and current measurements at the point of common coupling act as a main source of data for developing the classification algorithm. Wavelet transform is utilised for extracting features and creating a feature matrix for all possible scenarios of islanding. The feature matrix is subjected to machine learning approach for creating a trained data set which helps in classifying the islanding scenario. The results of the experiment demonstrated a training efficiency of 100% and a testing efficiency of 97% under 0.2 seconds, which is superior to the conventional methods and other literature on this topic.
2529 | 8515 | 8716448 | A Survey of Scheduling Algorithms in Cloud Computing | "Cloud computing","Task analysis","Scheduling algorithms","Heuristic algorithms","Genetic algorithms","Resource management","Load management" | In cloud computing, resources are provided as a public utility and the user can lease and release those resources via the Internet by an on-demand fashion. Since cloud resources are meant to be utilized properly, the role of scheduling algorithms is vital to ensure an appropriate resource is available to every request. This paper reviews major cloud computing scheduling algorithms and discusses them in detail. This paper also compares cloud computing scheduling from the perspective of makespan, load balancing, CPU utilization, deadline, response time, and allocation cost. In addition, the paper proposes an abstract model to integrate desirable features the of algorithm suitable to cloud environment. Future research opportunities are highlighted and the end of the paper.
2530 | 8518 | 8716454 | Sentiment Analysis of Customer Reviews Using Ensemble Method | "Sentiment analysis","Support vector machines","Boosting","Bagging","Machine learning algorithms" | With increasing interest in e-commerce and online shopping recently, customer reviews are one of the most important elements that determine the satisfaction of customers about the products. Customer reviews provide business owners with a comprehensive picture of their products and services. Hence, the aim of this paper is to conduct a sentimental analysis approach on a set of customer reviews collected from Amazon. As will, classify each review into one of these class: positive review or negative review by using ensemble machine learning method. The ensemble machine learning method used in this research is Voting which combined five classifiers: Naive Bayes, Support Vector Machines (SVMs), Random forest, Bagging and Boosting. All the Experiment in this paper done using Weka. We test six different scenarios to evaluate our proposed model against the five classifiers. The results showed that the Random Forest technique gave the highest accuracy of 89.87% in the case of using unigram and with a stop of word removal. The result shows the random forest technique give the highest accuracy which equals to 89.87% in the case of using unigram and with a stop of word removal but voting algorithm shows the best performance on the other scenarios.
2531 | 8521 | 8716458 | Deep Learning-Based Relay Selection In D2D Millimeter Wave Communications | "Relays","Device-to-device communication","Millimeter wave communication","Deep learning","Cellular networks","5G mobile communication","Predictive models" | This paper proposes a new relay selection scheme in millimeter wave (mmWave) Device-to-Device (D2D) communication based on deep learning methods. The proposed scheme aims to overcome the blocking problem in mmWave direct communication and extend the coverage. In cases where direct path communication is blocked, the base station or user equipment can select a candidate device as a relay. Despite that, conventional scheme when the direct path is blocked, the direct communication link is handover from mmWave to a lower frequency band using a fast session transfer (FST) technique. Such a blocking problem can be solved multi-hop communications by relaying data based on select another device as a relay. Motivated by the importance of selecting the optimal relay which increases reliable connectivity in mmWave communication and expansion of coverage. The proposed deep learning model is developed to overcome the challenges of selected the optimal relay based with low complexity and high efficiency. The deep learning model learns how to predict the best relay for relaying data, making it capable of making successful decisions and precise predictions. The simulation results demonstrate that the proposed relay selection algorithm outperforms the conventional relay selection in D2D techniques in both spectral and energy efficiency. Simulation results show that the proposed relay selection algorithm outperforms the conventional relay selection in D2D technique in the spectral efficiency and the energy efficiency.
2532 | 8523 | 8716464 | Sentiment Analysis of Twitter Data | "Twitter","Sentiment analysis","Data models","Data mining","Machine learning algorithms","Classification algorithms","Support vector machines" | Nowadays, people from all around the world use social media sites to share information. Twitter for example is a platform in which users send, read posts known as `tweets' and interact with different communities. People share their daily lives and post their opinions on different topics such as brands and places. Companies can benefit from this platform by collecting data related to opinions about their products or services. This paper aims to present a model that can analyze the sentiments on Twitter. Data in Twitter is highly unstructured which makes it difficult to analyze. Our proposed model is unique in that it combines supervised and unsupervised machine learning algorithms. The process of performing sentiment analysis involves extracting tweets directly from the Twitter API, cleaning and discovering data, and feeding the data into several models for training. Each tweet is classified based on its sentiment as either positive, negative, or neutral. Data on two subjects, McDonald's and KFC, were collected to determine which restaurant had more popularity. Various machine learning algorithms were used, and the results were tested using testing metrics such as cross-validation and f-score. Our model demonstrated strong performance in mining texts extracted from Twitter. In conclusion, our proposed model can effectively perform sentiment analysis on Twitter data using a combination of supervised and unsupervised machine learning algorithms. Moreover, our model demonstrates strong performance on mining texts extracted directly from Twitter.
2533 | 8525 | 8716466 | SSA-SDA: Subjectivity and Sentiment Analysis of Sudanese Dialect Arabic | "Sentiment analysis","Tools","Twitter","Machine learning","Manuals","Decision trees","Tagging" | In recent years, Subjectivity and Sentiment Analysis (SSA) has gained significant attention in the field of natural language processing. However, developing an SSA model for morphologically-rich languages such as Arabic has proven to be challenging, with many unsuccessful attempts. The corpus is a collection of political tweets, which were annotated by Twitter on a sentence-level. The corpus consists of political tweets, which were manually and auto-annotated on a sentence-level by Twitter. We also explored automated, online SSA-tagging tools as well as the impact of various pre-processing techniques on the Sudanese SSA process. Here, we presented a novel SSA technique for the Sudanese dialect, which displayed a good subjectivity classification result and showed an 83.5% accuracy for the Decision Tree performance.
2534 | 8527 | 8716469 | Smart Environment Data Monitoring | "Temperature sensors","Monitoring","Temperature measurement","Humidity","Internet of Things" | This research presents a proposed web-based monitoring system designed to enable real-time viewing of environment data such as temperature and humidity. By using sensors connected to Arduino Microcontroller, the system collects data, transmits them to the Raspberry Pi Minicomputer which stores them on remote server and makes them available to Internet users. This computer stores the data on a remote server for availability to Internet users. A Wi-Fi Router based on GSM/GPRS Module serves as the network unity for sending the collected environment data to ThingSpeak web server. This system empowers the supervisor to monitor various data through an intuitive dashboard, which allows for early detection of potential emergencies. In this way, it simultaneously improves the quality of the environment through constant attention. This project enters in the concept of Internet of Things which consists of integrating the real-world into the Internet.
2535 | 8536 | 8716509 | Efficient Estimation and Prediction for Sparse Time-Varying Underwater Acoustic Channels | "Channel estimation","Estimation","Doppler effect","Prediction algorithms","Matching pursuit algorithms","Complexity theory","Time-varying channels" | This study focuses on the estimation and prediction of the sparse time-varying channel in underwater acoustic communication systems. The estimation approach exploits the sparse structure of the delay-Doppler representation of the channel. Several state-of-the-art matching pursuit (MP)-type algorithms for sparse signal reconstruction are compared, and sparsity adaptive MP (SaMP) and its variant adaptive step size SaMP are found to outperform other algorithms in terms of mean squared error (MSE), without requiring a priori knowledge of the sparsity level. Because of the fast time-varying nature and extremely limited bandwidth of underwater acoustic channels, accurate channel prediction is essential for reliable symbol detection. Moreover, due to the fast time-varying nature and the extremely limited bandwidth of the UWA channels, a channel prediction that can provide up-to-date channel state information is necessary for reliable symbol detection. The predicted channel is then used to decode consecutive data blocks. The proposed scheme does not require any a priori knowledge of channel dynamic model and noise statistics, and is able to provide future channel estimates based solely on current channel estimates. Furthermore, the proposed scheme operates in the delay-Doppler domain, and thus has a remarkably lower computational complexity when compared with the channel prediction in time domain. To further improve the prediction accuracy, past detected symbols are fed back to assist the proposed predictor with an up-to-date channel estimate. Simulation results of the proposed channel estimation and prediction demonstrate good tradeoff between the MSE/bit error rate and computational complexity.
2536 | 8540 | 8716520 | Auction-Based Optimal Task Offloading in Mobile Cloud Computing | "Task analysis","Cloud computing","Mobile handsets","Servers","Mobile nodes","Wireless fidelity" | One interesting approach for executing resource-intensive applications in a mobile cloud computing environment is offloading computation and data to a cloud. However, offloading to a distant cloud is not always an optimal solution due to longer latency and energy consumption associated with offloading and intermittent wireless communication. Cooperation of nearby mobile devices or cloudlets can be considered as an alternative of distant cloud to execute a resource-intensive task. In this paper, we address the problem of offloading tasks in a mobile cloud environment by proposing a three-tier architecture. The proposed architecture, named as selection of best destination to offload, tries to offload the tasks to nearby mobile devices or cloudlets before offloading to a distant cloud. Nearby mobile devices and cloudlets make up the first two tiers, while a distant cloud comprises the third tier. We apply the concepts from Auction theory to optimally assign a task to one of the devices, cloudlets, or cloud, based on different requirements, such as latency and energy consumption. We evaluate the performance of the proposed architecture through simulation and test-bed experimentation, and the results show that our approach yields satisfactory outcomes.
2537 | 8541 | 8716522 | Achieving Searchable and Privacy-Preserving Data Sharing for Cloud-Assisted E-Healthcare System | "Cloud computing","Servers","Encryption","Privacy","Internet of Things" | The integration of wearable wireless devices and cloud computing has greatly enhanced the effectiveness and accessibility of e-health systems. Patients can upload their personal health information (PHI) files to the cloud, from where the health service providers (HSPs) can obtain appropriate information to determine the health state. This system not only reduces the costs associated to healthcare but also provides timely diagnosis to save lives. However, a number of privacy concerns arise while sharing sensitive information. In this study, we suggest a unique privacy-preserving patient health information sharing scheme that facilitates secure and efficient access to PHI files by HSPs. We have introduced the searchable encryption technique with keyword range search and multikeyword search to ensure data protection. Moreover, the proposed privacy-preserving equality test protocol enables various numeric comparison searches on encrypted data. We also use a variant of bloom filter and message authentication code to classify PHI files, filter false data, and check integrity of search results. The simulations on real-world and synthetic data show the feasibility and efficiency of the system, and security analysis proves the privacy-preservation properties.
2538 | 8546 | 8716550 | Computational Resources of Miniature Robots: Classification and Implications | "Random access memory","Bluetooth","Indexes","IP networks","Memory management","Robot sensing systems" | When it comes to describing robots, many roboticists choose to focus on the size, types of actuators, or other physical capabilities. As most areas of robotics deploy robots with large memory and processing power, the question “how computational resources limit what a robot can do” is often overlooked. However, the capabilities of many miniature robots are limited by significantly less memory and processing power. At present, there is no systematic approach to comparing and quantifying the computational resources as a whole and their implications. This letter proposes computational indices that systematically quantify computational resources-individually and as a whole. Then, by comparing 31 state-of-the-art miniature robots, a computational classification ranging from non-computing to minimally-constrained robots is introduced. The implications of computational constraints on robotic software are also discussed.
2539 | 8550 | 8716563 | Design and Development of a New Cable-Driven Parallel Robot for Waist Rehabilitation | "Training","Rehabilitation robotics","Exoskeletons","Safety","Injuries","Extremities" | This paper presents a novel cable-driven parallel rehabilitation robot designed specifically for patients with waist injuries. The robot can safely and accurately execute several waist movements such as flexion, extension, lateral bending, and rotation. This is enabled by a mechanism design according to the motion characteristics of the human waist, and it can satisfy the need of different waist injury patients. The kinematics and dynamics of the robot are analyzed. In addition, a two-level controller is introduced to improve the accuracy of the rehabilitation training trajectory on the premise of the safety of patients and reduce the system calculation. The proportion-integration-differentiation (PID) algorithm is adopted to realize the position control in the low-level controller to ensure the accuracy of the robot. A prototype of the proposed waist rehabilitation robot is developed for experimental calibration and performance testing. Results from the experiments show that the robot can execute waist rehabilitation training effectively, and the control algorithm can improve the system's performance under external disturbances. In conclusion, the proposed waist rehabilitation robot with a two-level control algorithm can assist patients with waist injuries in their rehabilitation training and achieve the desired rehabilitation outcomes.
2540 | 8558 | 8716584 | Topological Metrizations of Trees, and New Quartet Methods of Tree Inference | "Vegetation","Phylogeny","Computational modeling","Software algorithms" | Topological phylogenetic trees can be adorned with various edge weights that emphasize different aspects of the tree. In this regard, this article introduces rooted triple and quartet metrizations as new edge weight assignment methodologies that offer novel ways of inferring expansive trees from triple and quartet data. These methods lead to new statistically consistent procedures for inference of a species tree from gene trees under the multispecies coalescent model.
2541 | 8561 | 8716599 | Making Knowledge Tradable in Edge-AI Enabled IoT: A Consortium Blockchain-Based Efficient and Incentive Approach | "Internet of Things","Image edge detection","Blockchain","Computer architecture","Pricing","Artificial intelligence","Peer-to-peer computing" | Nowadays, benefit from more powerful edge computing devices and edge artificial intelligence (edge-AI) could be introduced into Internet of Things (IoT) to find the knowledge derived from massive sensory data, such as cyber results or models of classification, and detection and prediction from physical environments. Heterogeneous edge-AI devices in IoT will generate isolated and distributed knowledge slices, thus knowledge collaboration and exchange are required to complete complex tasks in IoT intelligent applications with numerous selfish nodes. Therefore, knowledge trading is needed for paid sharing in edge-AI enabled IoT. Most existing works only focus on knowledge generation rather than trading in IoT. In this paper, we propose a peer-to-peer (P2P) knowledge market to make knowledge tradable in edge-AI enabled IoT. We first propose an implementation architecture of the knowledge market. Moreover, we develop a knowledge consortium blockchain for secure and efficient knowledge management and trading for the market, which includes a new cryptographic currency knowledge coin, smart contracts, and a new consensus mechanism proof of trading. Besides, a noncooperative game based knowledge pricing strategy with incentives for the market is also proposed. The security analysis and performance simulation show the security and efficiency of our knowledge market and incentive effects of knowledge pricing strategy. To the best of our knowledge, this is the first time an efficient and incentive P2P knowledge market in edge-AI enabled IoT was proposed.
2542 | 8564 | 8716630 | Energy-Efficient Routing Algorithm Based on Localization and Clustering Techniques for Agricultural Applications | "Wireless sensor networks","Routing","Clustering algorithms","Agriculture","Energy consumption","Monitoring","Wireless communication" | Wireless sensor networks provide a viable solution to optimize farming resources, support decision making, and monitor land in real-time. They offer real-time information about the changes in the field and about the state of crops and make the harvest better through precision farming. In agricultural applications, the use of spatially distributed WSNs is expected to increase. Thereby, energy-efficiency techniques have been investigated and become much more important as the number of distributed sensor nodes increases. Wireless communication can lead in general to excessive demands of energy. A localization-based RSSI algorithm is used to determine the node's position, which is then followed by a fuzzy-based unequal clustering algorithm that helps balance energy consumption among sensor nodes. A localization-based RSSI algorithm is proposed to determine the nodes position. After that, a fuzzy-based unequal clustering algorithm is developed to balance the energy consumption among all sensor nodes. Thus, wireless sensor networks are playing a significant role in modern agriculture, enabling efficient use of resources, and aiding optimal decision-making processes. The future of farming awaits with the deployment of advanced sensor networks that enable proactive and precise management of our most critical resources.
2543 | 8568 | 8716653 | Energy Efficient and Reliable Transport of Data in Cloud-Based IoT | "Reliability","Cloud computing","Internet of Things","Wireless sensor networks","Energy efficiency","Power demand","Interference" | The Internet of Things (IoT) is made up of sensor nodes that have limited processing, storage and battery capabilities. The IoT has to operate in a constrained environment with specific challenges, such as hardware malfunctions, battery depletion, and harsh wireless environmental conditions. Therefore, a reliable IoT is essential to ensure the quality of service requirements of critical IoT applications such as smart cities. To ensure the quality of service requirements of these applications, the IoT needs to provide specific reliability guarantees. However, there is a conflict between power consumption and reliability, whereby an increase in reliability leads to an increase in power consumption, as in traditional retransmission-based reliability. However, there is an inherent conflict between power consumption and reliability: an increase in reliability usually leads to an increase in power consumption as in traditional retransmission-based reliability. The first scenario is the standby routes selection scheme (SBRS), which replaces node failures and achieves reliability with minimum traffic power consumption. The second is the desired reliability level scheme (DRLS), which minimizes the traffic power consumption of IoT devices while considering the desired reliability level as a key factor. The third scenario is the reliability-based sub-channel scheme (RBS), which avoids overhead on busy reliable routes while mitigating interference. Lastly, we propose the reliability-based data compression scheme (RBDS) to overcome the capacity limits of the links. Moreover, we present a reliability-based data compression scheme (RBDS) to overcome the capacity limits of the links. This demonstrates the feasibility of ensuring reliable and energy-efficient transmission of data in the IoT, providing critical support for smart city applications.
2544 | 8572 | 8716658 | A Taxonomy of Traffic Forecasting Regression Problems From a Supervised Learning Perspective | "Taxonomy","Forecasting","Predictive models","Roads","Data models","Machine learning","Supervised learning" | One modern solution to tackle traffic congestion is the use of forecasting methods, which allows users to plan ahead and decision-makers to improve traffic management. Current data availability and growing computational capacities have increased the use of machine learning (ML) to address traffic prediction, which is mostly modeled as a supervised regression problem. Most of the time, traffic prediction is modeled as a supervised regression problem. As far as we know, there is no comprehensive taxonomy that classifies these problems from the point of view of both traffic and ML. In this paper, we propose a taxonomy to categorize the aforementioned problems from both traffic and a supervised regression learning perspective. The taxonomy aims at unifying and consolidating categorization criteria related to traffic and it introduces new criteria to classify the problems in terms of how they are modeled from a supervised regression approach. The traffic forecasting literature, from 2000 to 2019, is categorized using this taxonomy to illustrate its descriptive power. From this categorization, different remarks are discussed regarding the current gaps and trends in the addressed traffic forecasting area.
2545 | 8581 | 8716671 | Classroom Micro-Expression Recognition Algorithms Based on Multi-Feature Fusion | "Gray-scale","Feature extraction","Face","Face recognition","Histograms","Image color analysis","Libraries" | The key to recognizing micro-expressions lies in the extraction of facial features. This paper presents an algorithm for micro-expression recognition that involves fusing multiple features. The proposed algorithm correlates the changes in the distribution of local binary pattern (LBP) feature with projection errors. To ensure fast and accurate detection, the research data used for this algorithm were extracted from professional facial expression databases, where the images were in the same positions across expression libraries, and pure face images were obtained through manual segmentation from the selected expression library. Through comparison and its application in an intelligent classroom environment, it is proved that the proposed algorithm clearly outperforms the original LBP algorithm. Furthermore, this algorithm can be extended to solve other image recognition and classification issues.
2546 | 8591 | 8716699 | Convolutional Neural Networks Using Dynamic Functional Connectivity for EEG-Based Person Identification in Diverse Human States | "Electroencephalography","Biometrics (access control)","Task analysis","Feature extraction","Biological system modeling","Brain modeling","Visualization" | Highly secure access control requires Swiss-cheese-type multi-layer security protocols. The use of electroencephalogram (EEG) to provide cognitive indicators for human workload and fatigue has created environments where the EEG data are well-integrated into systems, making it readily available for more forms of innovative uses including biometrics. However, most of the existing studies on EEG biometrics rely on resting state signals or require specific and repetitive sensory stimulation, limiting their uses in naturalistic settings. The use of uni-variate measures fails to capture the dependence information in brain regions, resulting in limited discriminatory power. Therefore, a novel model for ongoing EEG biometric identification was proposed in this paper. EEG signals were represented as graphs based on within-frequency and cross-frequency functional connectivity estimates, and a graph convolutional neural network (GCNN) was used to automatically capture deep intrinsic structural representations for person identification. The method's robustness was assessed against diverse human states, including resting states under eye-open and eye-closed conditions and active states during the performance of four different tasks. We compared our method with the state-of-the-art EEG features, classifiers, and models of EEG biometrics. Results show that the representation drawn from EEG functional connectivity graphs demonstrates more robust biometric traits than direct use of uni-variate features. Moreover, the GCNN can effectively and efficiently capture discriminative traits, thus generalizing better over diverse human states.
2547 | 8594 | 8716710 | Efficient Certificateless Public Key Cryptography With Equality Test for Internet of Vehicles | "Cloud computing","Servers","Encryption","Public key cryptography" | The fast progression of the Internet of Vehicles (IoV) has resulted in a large number of vehicles connecting to networks. This leads to massive growth in the data collected from vehicles via IoV. Fortunately, cloud computing provides a vast range of services such as operating systems, hardware, software, and resources. Therefore, the massive amount of data cumulated through IoV can be outsourced to the cloud. However, considering the untrusted nature of the cloud, the cumulated data must be encrypted before it is outsourced to the cloud server. Unfortunately, this ensures to difficulty while searching the data. To address this challenge, an efficient certificateless public key cryptography with equality test (CL-PKC-ET) is presented in this paper. In this scheme, the authorized cloud server has the permission to execute the equality test on encrypted data and retrieve the result without knowing any relevant information about the ciphertext. The proposed CL-PKC-ET scheme is demonstrated under the Bilinear Diffie-Hellman assumption in the random oracle model. We compare our scheme with a state-of-the-art scheme, and the performance evaluation indicates that our scheme reduces computation costs by 96.40%, 32.08%, and 43.98% during the encryption, decryption, and test stages, respectively. Therefore, we conclude that our scheme is ideal for deployment in both the cloud and IoV environments.
2548 | 8600 | 8716722 | A Quantum Particle Swarm Optimizer With Enhanced Strategy for Global Optimization of Electromagnetic Devices | "Convergence","Superconducting magnetic energy storage","Electromagnetics","Optimization","Solenoids","Quantum mechanics","Particle swarm optimization" | Quantum particle swarm optimization (QPSO), inspired from the basic concept of PSO algorithm and quantum theory, is a stochastic searching algorithm. However, the algorithm may encounter a premature convergence when dealing with multimodal and complex inverse problems. To address this issue, several modifications have been introduced. Randomly selecting the best particle to participate in the current search domain is one of the improvements. Also, a mutation strategy is added to the mean best position, and an enhancement factor (EF) is incorporated to enhance the global search capability to find the global optimum solution and to avoid premature convergence. Moreover, some parameter updating strategy is proposed to tradeoff the exploration and exploitation searches. Experiments have been conducted on well-known multimodal functions and an inverse problem. In summary, MQPSO is an enhanced version of QPSO that improves the global optimization capability to overcome premature convergence, making it a promising algorithm.
2549 | 8601 | 8716723 | An Effective Encrypted Scheme Over Outsourcing Data for Query on Cloud Platform | "Encryption","Cloud computing","Servers","Data privacy","Outsourcing","Zinc" | With the proliferation of cloud platforms, users are inclined to outsource their encrypted data to cloud platforms. However, the existing encryption schemes only provide users with limited query types over encrypted data. Meanwhile, if users encrypt their data by deterministic encryption, their encrypted data will be easily subject to the frequency attack. Furthermore, data privacy may be compromised when users' encrypted data is updated on cloud platforms. To address these problems, in this paper, we propose an effective encrypted query scheme over outsourcing data on cloud platforms. Our scheme encrypts data based on all possible queries to meet users' varied query requirements. Furthermore, a double AES encryption method is adopted to cope with the frequency attack existing in deterministic encryption. To protect users' privacy when their data is updated, a neighbor rows exchange method is designed in our scheme. The theoretical analysis and comparative experiments demonstrate the effectiveness of our scheme.
2550 | 8604 | 8716737 | Open Switch Fault Diagnosis Method for PWM Voltage Source Rectifier Based on Deep Learning Approach | "Circuit faults","Feature extraction","Insulated gate bipolar transistors","Switches","Distortion","Fault diagnosis","Pulse width modulation" | With the advancement of machine learning technology, extensive research has been conducted to identify open circuit (OC) faults in pulse width modulation (PWM) voltage source rectifier (VSR) systems. However, most methods require system signals of more than one current period, which show poor real-time performance. To address this concern, this paper proposes an enhanced diagnostic system employing deep belief networks (DBN) and least-square support vector machines (LSSVM). First, the double chain quantum genetic algorithm (DCQGA) is employed to obtain the proper length of measured signals and DBN structure parameters. Subsequently, fault features are extracted from the signals using DBN. Finally, these features are utilized to train the LSSVM fault detector to develop the diagnosis model. Experimental findings demonstrate that the method can correctly diagnose six different types of single switch faults and 15 different types of double switch faults. Besides, the proposed method also shows the superior anti-interference performance and high robustness on abrupt load transient conditions, unbalanced, and/or distorted grid voltage conditions, as well as, different power factor conditions. Furthermore, the average diagnostic time of this method is only 2.57 ms.
2551 | 8608 | 8716891 | Reservoir Transfer on Analog Neuromorphic Hardware | "Reservoirs","Neurons","Hardware","Biological system modeling","Electrocardiography","Machine learning" | Analog, unclocked, spiking neuromorphic microchips offer numerous possibilities for implantable or wearable biosensors and biocontrollers, primarily due to their low energy consumption and heat dissipation. However, the computational challenges associated with this technology are significant. In this article, we discuss our proposed solutions for realizing the reservoir computing paradigm on this hardware platform, addressing the challenges of low bit resolution, device mismatch, approximate neuron models, and timescale mismatch. The main contribution is a computational scheme, called Reservoir Transfer, which enables us to transfer the dynamical properties of a well-performing neural network which has been optimized on a digital computer, onto neuromorphic hardware that displays the abovementioned problematic properties. To demonstrate the efficiency of our method, we present a case study in which we implemented an ECG heartbeat abnormality detector.
2552 | 8611 | 8716898 | Dealing with the SEEG sparse setup: a local dipole fitting strategy | "Shafts","Electrodes","Brain modeling","Noise level","Signal to noise ratio","Cloud computing","Principal component analysis" | Stereo-electroencephalography (SEEG) is currently considered the standard clinical method for precise delineation of epileptic activity before surgical resection. Recently, SEEG has also been found to be suitable for Electrical Source Imaging (ESI), a method typically achieved through noninvasive measurements such as EEG/MEG. However, reliable localization from SEEG is dependent on the implantation of electrode shafts in clusters, which provides only a partial view of cerebral activity around the implanted zone. There is evidence that a compromise between the number of electrodes, their spatial repartition, and their distance to the source has to be reached toward successful ESI from SEEG. We then introduce a spatial conditioning criteria aiming at adequately describing these requirements on the sensor configuration. Under supervised simulation with known source position, we identify eligible value of this criteria yielding globally the highest source localization performance. Our approach has been assessed under a realistic simulation framework, demonstrating the relevance of our local strategy.
2553 | 8614 | 8716911 | The Feasibility of Using SSVEP-BCI to Provide Additional &#034;Hands&#034; for Operators with Hands Fully Occupied | "Multitasking","Task analysis","Electroencephalography","Visualization","Training","Communication channels","Frequency modulation" | Electroencephalography (EEG) based brain-computer interfaces (BCIs) have attracted increasing attention in the last decade. Previous studies have shown promising potential of using BCIs to provide alternative communication channels between human brains and external devices for people with disabilities. However, for able-bodied people with both hands occupied, the feasibility of using BCIs to provide additional communication channels to augment multitasking capability still needs further exploration. This study attempted to use the steady state visual evoked potential (SSVEP)-based BCI to provide an additional "hand" to cope with more tasks for operators under multitasking when their hands were fully occupied. The results showed that the concurrent use of SSVEP-BCI had little to no impact on multitasking performance. However, the effect of multitasking on the performance of SSVEP-BCI tended to depend on the operators. Some operators performed SSVEP-BCI tasks with minimal impact from multitasking, while others experienced a stronger impact. For some operators, multitasking had very little impact on SSVEP-BCI, while for the others the impact of multitasking tended to be stronger. These findings show the potential of using SSVEP-BCI to perform additional tasks for the operators whose hands are fully occupied by multitasking.
2554 | 8616 | 8716922 | A Computational Study on the Effect of Intracellular Calcium Concentration and ATP on Detrusor Smooth Muscle Contraction | "Muscles","Calcium","Stress","Load modeling","Physiology","Computational modeling","Proteins" | The present study aims to investigate the interplay between two crucial regulatory signals in the muscle, intracellular calcium concentration, and ATP, that control contractions. In this work, we have attempted to study how two regulatory signals interplay to affect the contractile responses of the muscle. ATP inhibits the binding between myosin and actin, while intracellular calcium mediates their cross-linkages. To examine the effect of these signals on the filament properties and contractile responses, we modified the Hai and Murphy contraction model. We introduced the ATP dependency in our model and demonstrated the importance of incorporating the same through simulations. The ATP dependency was introduced into this model and through our simulations, we were able to demonstrate the importance of incorporating the same. Our model was able to reproduce physiologically realistic contraction profiles and stress values that befits a smooth muscle. Overall, our study contributes to a better understanding of the regulation of muscle contractions and highlights the significance of the interplay between intracellular calcium and ATP.
2555 | 8619 | 8716932 | Digital Implementation of the Retinal Spiking Neural Network under Light Stimulation | "Retina","Neurons","Field programmable gate arrays","Biological neural networks","Ganglia","Synapses","Hardware" | The visual system plays a crucial role in obtaining information for both human beings and animals alike. The retina is responsible for initial processing of visual information and transmitting signals to the second processing system by using the spiking activity patterns. This paper implements a retinal spiking neural network based on field-programmable gate array (FPGA), and uses different scopes of light stimulation to stimulate the digital retinal network and induce different spiking activities. The network contains 96 neurons with a three-layer feedforward neural network structure, utilizing the Hodgkin-Huxley type neuron model. The neural network is implemented using Cyclone IV EP4CE115 FPGA, and uses OV7620 camera to obtain external signals. The state machine is used to control the input information of the retina system, and the firing patterns are displayed on an oscilloscope device. Experimental results show that the proposed digital retinal network can generate the dual-peak response of the retinal ganglion cells. This work is meaningful for the design of the retina prostheses and is helpful for the investigation of the underlying mechanisms of the retinal activities.
2556 | 8622 | 8716937 | Spatial Component-wise Convolutional Network (SCCNet) for Motor-Imagery EEG Classification | "Electroencephalography","Training","Convolution","Feature extraction","Brain modeling","Data models","Training data" | We study brain-computer interfaces (BCI) based on the decoding of motor imagery (MI) from electroencephalography (EEG) neuromonitoring. The robustness of MI-BCI is a major concern in practical applications, and hence various efforts in the literature have been made to enhance the MI classification accuracy from EEG signals. Recently, classifiers based on convolutional neural networks (CNN) have achieved state-of-the-art performance. As we explore the use of CNNs in EEG-based BCI development, we introduce the spatial component-wise convolutional network (SCCNet), which includes an initial convolutional layer for the spatial filtering process that is commonly used in EEG analysis for signal enhancement and noise reduction. Through a series of optimization and validation, we demonstrate that SCCNet outperforms other existing CNNs in the classification of EEG signals related to motor imagery.
2557 | 8626 | 8716941 | Continuous estimation of wrist torques with stack-autoencoder based deep neural network: A preliminary study | "Wrist","Estimation","Electromyography","Biological neural networks","Training","Electrodes" | In order to achieve intuitive control of prostheses and other human-machine interfaces that rely on bioelectrical signals, it is crucial to continuously estimate kinematics or kinetics from electromyography (EMG) signals. In this preliminary study, we concentrate on the continuous estimation of wrist torques under isometric contraction of three separate degrees-of-freedom (DoFs) with a stack-autoencoder based deep neural network. This type of deep neural network allows for features used for regression to be extracted autonomously, rather than through a hand-crafted approach. The experiment involved five subjects participating in a visual feedback guide interface, with concurrent recording of surface EMG signals and wrist torques. The study shows promising estimation performance in all three DoFs, demonstrating the feasibility of the method for continuous estimation of wrist torques. The outcomes of this study demonstrate the feasibility of this method on continuous estimation of wrist torques and reveal the potential for further being extended into continuous and simultaneous myoelectric control.
2558 | 8635 | 8716969 | Biophysical model of axonal stimulation in epiretinal visual prostheses | "Axons","Ganglia","Electrodes","Retina","Computational modeling","Sociology","Statistics" | Visual prostheses are designed to restore vision to those who suffer from degenerative photoreceptor diseases, by stimulating surviving neurons in the retina with electricity. However, a major challenge with epiretinal prostheses is that they may accidentally activate passing axon fibers, causing severe perceptual distortions. To investigate the effect of axonal stimulation on the retinal response, we developed a computational model of a small population of morphologically and biophysically detailed retinal ganglion cells, and simulated their response to epiretinal electrical stimulation. We found that activation thresholds of ganglion cell somas and axons varied systematically with both stimulus pulse duration and electrode-retina distance. These findings have important implications for the improvement of stimulus encoding methods for epiretinal prostheses.
2559 | 8636 | 8716970 | Decoder for Switching State-Space Models with Spike-Field Observations | "Switches","Decoding","Task analysis","State-space methods","Covariance matrices","Computational modeling","Gaussian processes" | The dynamics of brain activity are inherently non-stationary and can change depending on context, for example based on the tasks performed, the stimuli received, or the attention focus maintained. To accurately decode brain states in naturalistic scenarios, it is crucial to track these changes. Additionally, neuroscientists are increasingly measuring brain activity at multiple spatiotemporal scales through simultaneous recordings of spike and field activities. Therefore, an efficient decoding framework is necessary to detect changes in spike-field neural dynamics and accurately estimate corresponding neural and behavioral states. Here, we develop a new decoding framework to address this challenge. This model assumes that the underlying hidden neural state can evolve with dynamics chosen from a finite set, referred to as a switch state. The choice of dynamics could be dictated by a higher-level cognitive state such as attention level. The model also incorporates the representation of the neural state in both binary spike events and continuous field signals, which may have different time-scales. We use a mix of point process and linear Gaussian process models to characterize the spike-field observations. We derive a new multiscale decoder that simultaneously estimates the underlying neural and switch states from these spike-field observations. Closed-loop simulations demonstrate that this decoder accurately estimates the switch state and also effectively decodes the neural and behavioral states. In contrast, failing to account for potential switches in dynamics leads to poor decoding performance. This new decoding framework has the potential to enhance future neurotechnologies and enable more accurate decoding of brain states in naturalistic scenarios.
2560 | 8641 | 8716996 | Automated feature learning using deep convolutional auto-encoder neural network for clustering electroencephalograms into sleep stages | "Electroencephalography","Feature extraction","Sleep","Clustering algorithms","Brain modeling","Neural networks","Data models" | Deep neural networks have emerged as popular machine learning tools due to their ability to automatically learn feature representations from raw input data. An auto-encoder neural network is a special network that can be trained in an unsupervised manner for automated feature learning. Unsupervised analysis of EEG signals is highly desirable since supervised analysis requires manual labeling of EEG signals which can be labor intensive and time consuming given the large amount of EEG data collected. We present a deep convolutional auto-encoder neural network to automatically learn feature representations from raw EEG signals in an unsupervised manner. We use the features extracted from the auto-encoder neural network for clustering EEG signals into sleep stages. To accomplish this, we employ two clustering algorithms: K-means (a single-membership model) and the latent Dirichlet allocation (LDA) topic model (a mixed membership model). Results are presented demonstrating an improvement in clustering performance using auto-encoder features compared to standard manually extracted features.
2561 | 8642 | 8716997 | Underlying modulators of frontal global field potentials in emotion regulation: an EEG-informed fMRI study | "Functional magnetic resonance imaging","Electroencephalography","Microsoft Windows","Feature extraction","Integrated circuits","Modulation","Couplings" | Simultaneous EEG-fMRI has been applied across many functional brain studies to observe the spatiotemporal patterns of cortical activity that support complex cognitive tasks. Emotion regulation becomes a major topic of interest among these studies, with a particular focus of the late positive potential (LPP), which appears over parietal areas during emotion processing. While prefrontal areas have been linked to the LPP, the manner of their involvement remains poorly understood. In this study, EEG-informed fMRI was applied to investigate the cortical areas that modulate the frontal LPP during emotion regulation. EEG and fMRI data were collected simultaneously during an emotion reappraisal task, and EEG data were analyzed between 400-600ms after task onset. Group Independent Component Analysis (ICA) was applied to denoise the EEG signal and extract common features across trials for all subjects and conditions. These features were then used as regressors in general linear model (GLM)-based fMRI analysis. Results indicate that the septum pellucidum, right insula and right subcallosal gyrus are involved in the modulation of the LPP amplitude in prefrontal regions, as it is seen during reappraisal. Results align with previous emotion reappraisal studies and provide evidence for the use of IC-based EEG-informed fMRI in the study of emotional regulation.
2562 | 8644 | 8717002 | A stereotaxic platform for small animals based on 3D computer vision and robotics | "Three-dimensional displays","Animals","Computer vision","Cameras","Image reconstruction","Robot kinematics" | Neuroscience behavioral animal studies often require injecting DNA material or fluorescent dyes into specific brain regions within the animal's skull. Currently, these types of injections or surgical procedures are done manually by skilled researchers using mechanically based stereotaxic platforms. Therefore, a next-generation stereotaxic platform is proposed to combine a 3D computer vision sub-system with a full 6DOF robotic platform to improve accuracy and speed. The new stereotaxic platform works by projecting structured illumination patterns onto the animal skull using a video projector. Two video cameras are then used to capture two-dimensional (2D) images of the skull and the captured 2D images are processed to reconstruct an accurate 3D skull profile based on geometrical triangulation. This allows the skull to be guided and repositioned using the 6DOF robotic platform to precisely align a surgical tool with the intended brain target. This new stereotaxic system may improve accuracy and speed of small-scale brain surgeries for neuroscience studies.
2563 | 8645 | 8717008 | Neuroprosthetic device for functional training, compensation or rehabilitation of lower limbs during gait | "Iron","Legged locomotion","Muscles","Sensors","Electrodes","Foot","Training" | One of the most promising alternatives to train, compensate or rehabilitate patients after cerebrovascular accidents, spinal cord injuries, head trauma and physiological pathological tremors causing gait disorders are the motor neuroprosthestic devices (NP). However, the lack of portable and flexible NP devices that can cater to different rehabilitation scenarios has been a significant limitation. In this regard, a flexible and portable H-GAIT NP device for training and compensating lower limb movement is introduced. This NP is able to detect four subphases of gait cycle and provide configurable surface stimulation patterns at each subphase. It can stimulate four independent channels for each subphase, eliciting different muscle activation patterns required for diverse rehabilitation scenarios. The device's concept was validated through various tests with five participants with neuromuscular integrity and three different gait speeds. In all cases and at different speeds, the algorithm demonstrated accurate subphase detection, indicating acceptable performance, with consistent results among participants. To showcase the NP device's potential in different rehabilitation scenarios, one stimulation configuration was tailored for hemiplegic gait compensation. To show the potential use of the NP in different rehabilitation scenarios, one stimulation profile was configured for hemiplegic gait compensation.
2564 | 8647 | 8717012 | Head and eye movements influence the decoding of different reaching directions from EEG | "Electroencephalography","Feature extraction","Decoding","Task analysis","Magnetic heads","Electrodes","Brain" | Electroencephalography (EEG)-based brain-machine interfaces (BMI) have shown promising results in rehabilitating severely paralyzed patients. The brain activity is classified and translated into a go vs no-go feedback (i.e., mobilizing, or not, the paralyzed limb). Patients who performed movements unrelated to their brain activity showed poorer recovery, suggesting the importance of accurate feedback in the rehabilitative process. To maximize the potential of these interfaces, it would be beneficial to decode different movements from the EEG, providing more precise feedback. However, a dynamic rehabilitative environment with different types of movements would likely be accompanied by involuntary motions with the eyes and the head, which can contaminate the measured EEG signals. This study investigates how external movements associated with the task affect the performance of an EEG-based decoder of reaching movements. Our results reveal that different reaching directions could only be decoded when eye and head movements occur and only using low frequency features (delta band). In summary, this paper highlights the importance of carefully designing protocols to avoid eye and head movements to contaminate EEG signals.
2565 | 8653 | 8717027 | Tracking Event-Related Potentials during BMI driven Rehabilitation | "Electric potential","Training","Electrodes","Robot sensing systems","Correlation","Electroencephalography" | Current approaches to brain-machine interface (BMI) rehabilitation often concentrate on a particular aspect of neural activity. Auxiliary signals, derived from independent measures of neural activity and recorded in parallel might be useful in quantifying and tracking a subjects mental state and performance. In this study, we have found that event-related potentials can be reliably detected in stroke survivors with chronic paralysis undergoing BMI intervention. The averaged evoked response remains stable over sessions and varies between subjects. A prominent negativity, positivity complex emerges whose features can be tracked across subjects and sessions.
2566 | 8654 | 8717030 | Towards a Single Trial fNIRS-based Brain-Computer Interface for Communication | "Task analysis","Hemodynamics","Electroencephalography","Reliability","Visualization","Feature extraction","Training" | Communication utilizing brain-computer interface (BCI) systems remains a challenge. While electroencephalography (EEG) is heavily used in most popular classes of BCIs, recent studies have shown that functional near-infrared spectroscopy (fNIRS) can also be used as a reliable control signal in BCI systems. However, due to the innate latency in hemodynamic responses, these systems are typically slow. To address this issue, this study proposes an innovative oddball-based visio-mental task and investigates the feasibility of developing an fNIRS speller. This paradigm is based on the conventional oddball paradigm but has been modified to include a set of mental arithmetic operations during the "flash" condition. Using statistical parametric mapping (SPM) and Pearson correlation analysis, the best channels and hemodynamic features were selected respectively. Linear discriminant analysis (LDA) was used to evaluate the performance of the proposed fNIRS-speller. Using 2 optimum channels, our analysis demonstrated the highest average accuracy of 78.5 ± 5.7% within 2-4 seconds of the stimulation and an average accuracy of 77.0 ± 8.9% only within the first 2 seconds. Achieving satisfactory performance while using only 2 channels and a 2-second window highlights the feasibility of developing a convenient and real-time fNIRS-speller. Such a system may have potential translational applications, particularly in users with a lack of eye gaze control.
2567 | 8655 | 8717035 | Identifying Functional Brain Connectivity Patterns for EEG-Based Emotion Recognition | "Electroencephalography","Coherence","Feature extraction","Correlation","Training","Indexes","Emotion recognition" | Previous studies on EEG-based emotion recognition mainly focus on single-channel analysis, which neglect the functional connectivity between different EEG channels. In this paper, we aim to explore emotion-associated functional connectivity patterns amongst subjects by proposing a critical subnetwork selection approach and extracting three topological features (strength, clustering coefficient, and eigenvector centrality) based on the constructed brain connectivity networks. Our findings through 5-fold cross validation on a public emotion EEG dataset named SEED suggest that common connectivity patterns associated with different emotions do exist. The experimental results of 5-fold cross validation on a public emotion EEG dataset called SEED indicate that the common connectivity patterns associated with different emotions do exist, where the coherence connectivity is significantly higher at frontal site in the alpha, beta and gamma bands for the happy emotion, at parietal and occipital sites in the delta band for the sad emotion, and at frontal site in the delta band for the neutral emotion. Furthermore, our results demonstrate that the topological features surpass the conventional power spectral density feature, and the decision-level fusion strategy achieves the best classification accuracy of 87.04%, improving by 3.78% in comparison with the state-of-the-art using the differential entropy feature on the same dataset.
2568 | 8657 | 8717039 | Early Decoding of Tongue-Hand Movement from EEG Recordings Using Dynamic Functional Connectivity Graphs | "Electroencephalography","Feature extraction","Tongue","Task analysis","Image segmentation","Correlation","Training" | In this paper, we consider the problem of early decoding of EEG signals associated with tongue-hand motor execution and imagery tasks. A two-step feature extraction strategy is proposed. In the first step, the EEG data is divided into sequences of quasi-stationary intervals within which functional networks sustain their connectivity. The second step localizes the functional networks during each segment, to generate the dynamic functional connectivity graphs. The common spatial pattern (CSP) algorithm is used in the next step to select features for the classification task. Additionally, a long short term memory (LSTM) classifier is leveraged to capitalize on the dynamic nature of the generated graphs for classification. Employing the first 500 ms of EEG recordings, the proposed framework can classify different tongue-hand motor execution and imagery tasks with an average accuracy of 79%.
2569 | 8661 | 8717047 | Hemi-Parkinsonian Rat Motor/Non-Motor Symptom Evaluation with Deep Brain Stimulation | "Rats","Satellite broadcasting","Sleep","Training","Brain stimulation","Parkinson's disease" | Parkinson's Disease is capable of being replicated in rats for research purposes to observe the consequences of dopamine loss. By utilizing unilateral lesions via 6-OHDA, it culminates in degeneration of nigrostriatal pathway's dopaminergic neurons which yields motor deficits. The purpose of this study is to compare non-motor and motor behavior of lesioned (PD) and healthy rats. Additionally, we aim to evaluate how deep brain stimulation (DBS) impacts locomotor activity of the animals. Specifically, the rotarod, open field, and cylinder tests are covered in this paper, as well as sleep-awake analysis. The findings of the rotarod test indicate that healthy rats are able to maintain balance on the rod for an extended period of time over PD rats. The open field test revealed that PD rats spend more time freezing and close to walls or corners, whereas healthy and stimulated rats are more motivated to explore. Lastly, during DBS, the cylinder test showed an increased occurrence of both right and left paw touches on the cylinder wall compared to pre and post-DBS. It has also been shown that PD and control rats show different sleep patterns, further experiments could be helpful to better understand this difference.
2570 | 8670 | 8717059 | Discriminating EEG spectral power related to mental imagery of closing and opening of hand | "Task analysis","Electroencephalography","Linear regression","Electrodes","Convolutional neural networks","Visualization","Feature extraction" | The use of ElectroEncephaloGram (EEG) spectral power in the classification of Mental Imagery (MI) of movements has been extensively studied in relation to different body parts. However, there is a growing need to classify MI movements within the same limb. In this work, EEG spectral power was recorded in seven subjects while they performed MI of closing (grip) and opening (extension of fingers) the hand. The EEG data was analyzed and the feasibility of classifying MI of the two movements were investigated using two different classification algorithms, a linear regression and a Convolutional Neural Network (CNN). Results showed that only the CNN was capable of significantly classifying MI of opening and closing of the hand with an average classification accuracy of 60.4%. This suggests the presence of higher-order non-linear discriminatory information and highlights the potential of CNN in the classification of MI movements of the same limb.
2571 | 8676 | 8717087 | Classification of EEG-based Effective Brain Connectivity in Schizophrenia using Deep Neural Networks | "Electroencephalography","Complex networks","Functional magnetic resonance imaging","Brain modeling","Reactive power","Frequency measurement","Coherence" | Disrupted functional connectivity patterns have been increasingly used as features in pattern recognition algorithms to discriminate neuropsychiatric patients from healthy subjects. While deep neural networks (DNNs) have been recently employed in fMRI functional network classification, their application to EEG-based connectomes remains largely unexplored. In this study, we propose a DNN with deep belief network (DBN) architecture for automated classification of schizophrenia based on EEG effective connectivity. We utilized vector-autoregression-based directed connectivity (DC), graph-theoretical complex network (CN) measures, and a combination of both as input features. Using a large resting-state EEG dataset, we observed a significant reduction in synchronization of neural oscillations measured by partial directed coherence, and decreased network integration in terms of weighted degrees and transitivity in individuals with schizophrenia, compared to healthy controls. The proposed DNN-DBN outperformed three other traditional classifiers, surpassing them due to its inherent capability as a feature extractor to learn hierarchical representations from the aberrant brain network structure. Combined DC-CN features gives further improvement over the raw DC and CN features alone, achieving remarkable classification accuracy of 95% for the theta and beta bands.
2572 | 8677 | 8717088 | Deep Learning Models for Subject-Independent ERP-based Brain-Computer Interfaces | "Brain modeling","Electroencephalography","Data models","Decoding","Convolution","Task analysis","Training" | Inter-subject variability in brain signals can significantly impact the accuracy of brain-computer interface (BCI) systems. Every subject has different brain signals; also, the performance of a subject varies widely between sessions, within a session, between on-line and off-line settings, and even from epoch to epoch. Such variabilities arise in measurements obtained during different BCI sessions require subject and session specific decoder models. This work proposes three different deep learning models for subject-independent decoding of event-related potentials in electroencephalographic signals: (1) shallow convolutional neural network, (2) gated recurrent neural network, and (3) CNN-RNN-Net: a hybrid one-dimensional convolution and a gated recurrent unit model. Experimental results show that the proposed models outperform conventional baseline models in decoding subject-independent data. Moreover, among the three models, the CNN-RNN-Net has shown improved classification results.
2573 | 8681 | 8717101 | A Nonlinear Network Model with Application to Modeling the Retinal Responses | "Retina","Data models","Computational modeling","Visualization","Predictive models","Ganglia","Kernel" | Understanding the intricate visual functions of the vertebrate retina involves investigating the various interactions between its neural pathways responsible for excitatory and inhibitory responses. Although quite successful in predicting retinal responses to simple synthetic visual stimuli, existing computational models are not sufficient to characterize retinal responses to more complex visual stimuli whose processing involves various types of excitatory and inhibitory interactions. Therefore, in this study we have developed a computational model through the convolutional neural network framework, which incorporates both excitatory and inhibitory computations to generate retinal responses. The successfully predicts the spiking rate of retinal ganglion cells. This innovative model of retinal responses provides an effective tool to understand how complex processing of visual stimuli involving both excitatory and inhibitory pathways leads to the retina's advanced visual functions. Furthermore, this can be applied to advance current retinal prosthetic devices, making naturalistic processing of real-world visual scenes a possibility.
2574 | 8685 | 8717119 | Investigating the effect of forgetting factor on tracking non-stationary neural dynamics | "Adaptation models","Eigenvalues and eigenfunctions","Brain modeling","Adaptive systems","Prediction algorithms","Biological neural networks","Heuristic algorithms" | In many neural applications such as brain-machine-interfaces and long-term brain stimulation, neural dynamics can be non-stationary. Adaptive modeling is a useful approach in tracking the neural non-stationarities. Prior work has tracked time-variant linear state-space models to describe human electrocorticogram dynamics. However, the forgetting factor, a key design parameter in adaptive identification, has not been systematically studied. In this study, comprehensive numerical simulations were used to investigate the effect of the forgetting factor on identifying time-variant linear state-space models. Here, we use comprehensive numerical simulations to investigate the effect of the forgetting factor on identifying time-variant LSSMs. The results showed that the prediction accuracy strongly varied with the choice of the forgetting factor. Additionally, the optimal forgetting factor that led to the highest prediction accuracy varied as a function of various properties of the simulated time-variant linear state-space models. We also find that the optimal forgetting factor that led to the highest prediction accuracy varied as a function of various properties of the simulated time-variant LSSMs. They also facilitate the investigation of neural non-stationarity using adaptive models.
2575 | 8691 | 8717144 | iHandU: Towards the Validation of a Wrist Rigidity Estimation for Intraoperative DBS Electrode Position Optimization | "Wrist","Satellite broadcasting","Surgery","Angular velocity","Mathematical model","Training","Computational modeling" | DBS surgery is often recommended for Parkinson's Disease patients who experience motor complications and a reduced quality of life despite optimal medical therapy. During the surgery, the placement of electrodes that result in the best clinical outcome is determined by assessing wrist rigidity. However, this evaluation process has been subjective, relying on the perception and experience of the neurologist. To address this subjectivity, our research group has developed a wireless system that utilizes a gyroscope sensor and a Smartphone to objectively evaluate rigidity. This system comprised a gyroscope sensor in a textile band, placed in the patients' hand, which communicated its measurement to a Smartphone via Bluetooth. During the wrist rigidity evaluation exam, a signal descriptor was computed from angular velocity (ω) and a polynomial mathematical model was used to classify the signals using a quantitative scale of rigidity improvement. In this present work, we aim to develop models that consider the 3-gyroscope-axes to acquire the ω and the cogwheel rigidity. Our findings show that decreasing the sample size does not significantly impact the system's performance. According to previous results, the performance was similar and the decrease of samples to extract the ω features did not compromise system performance. The cogwheel rigidity did not improve the previous model and other gyroscope-axis beyond the y-axis decreased system performance.
2576 | 8693 | 8717159 | An experimental and computational framework for modeling multi-muscle responses to transcranial magnetic stimulation of the human motor cortex | "Muscles","Brain modeling","Computational modeling","Neurons","Data models","Feature extraction","Solid modeling" | Current understanding of how multiple muscles are coordinated in motor control is primarily derived from invasive stimulation and recording experiments in animal models. However, such studies are not practical in humans, which has created a need for modeling techniques that can transfer knowledge gained from animal studies. We describe such a framework that uses a deep neural network model to map finite element simulation of transcranial magnetic stimulation induced electric fields (E-fields) in motor cortex to recordings of multi-muscle activation. Critically, we show that model generalization is improved when we incorporate empirically derived physiological models for E-field to neuron firing rate and low-dimensional control via muscle synergies.
2577 | 8696 | 8717175 | Volitional Modulation of Temporal Spiking Patterns Uncovers the Ability of Temporal Coding in Abstract Skills Learning | "Task analysis","Rats","Firing","Encoding","Training","Timing","Neurons" | The ability to learn various kinds of skills, whether it is motor, sensory or cognitive, is pivotal to animal's survival through evolution. Different coding schemes may be utilized to encode information required for learning, and among them is temporal coding, which provides a wider bandwidth for encoding information. Consequently, we conducted a study to examine whether animals have the capacity to use temporal precision to acquire skills. We employed brain-machine interfaces (BMIs) to investigate whether precise spiking patterns could be directly reinforced and modulated volitionally. In this study, we adopted the brain-machine interfaces (BMIs) to investigate whether the precise spiking patterns can be directly reinforced and volitionally modulated. We observed that rats were able to modulate the relative timing of firings between two selected units within a short interval of less than 15ms, and performance in the task improved over sessions. We found that, performance in the task improved over sessions with successful modulation of relative timing of firings between two selected units to a short interval within 15ms, which indicated that temporal coding can play a part in abstract skill learning. Importantly, this study unified the fine temporal structure of neural activity with yielding behavioral outcomes in learning under one experimental framework, enabling further research with robust control. Successful conditioning of temporal spike patterns revealed the potential for high-resolution BMIs and clinical applications.
2578 | 8699 | 8717181 | Neuroimaging Subjective Labeling Dichotomization and Class Imbalance Alleviation | "Electroencephalography","Pipelines","Mathematical model","Training","Brain modeling","Feature extraction","Support vector machines" | Ground truth labels are expected to be certain, and their existence is essentially a vital component of supervised learning problems. However, in certain cases, these labels can present challenges, including class imbalances and unreliability due to the subjectivity of raters. Furthermore, when working with continuous labels, such as in EEG emotional self-assessments, dichotomization is often necessary for classification tasks. This process is typically based on statistical decision-making or the subject matter at hand, but individual participant subjectivity can be overlooked as a factor. Dichotomization is often decided statistically or based on the subject matter. By accounting for individual participant variability, we aim to alleviate the effect of label imbalance and improve the accuracy of classification models. In conclusion, while ground truth labels are a crucial component of supervised learning, their potential drawbacks must be taken into consideration in order to effectively address issues such as class imbalances and rating subjectivity. We propose a modification in the prediction pipeline to minimize subjectivity, improving model outcomes as well as alleviating the effect of label imbalance.
2579 | 8709 | 8717209 | Auto-Organiser Neural Network Application for Ultrasound Computed Tomographic Image Classification | "Bones","Image classification","Biomedical imaging","Biological neural networks","Neurons","Tomography" | Image classification still be a crucial topic of interest in the field of medical imaging diagnostic. In this paper, we have used a new Ultrasonic Computed Tomography (USCT) prototype giving us USCT bone images. However, the images acquired were found to be difficult to interpret and classify accurately. To address this issue, we proposed the use of an Auto Organiser Neural Network to classify the images automatically into either pathological bone images or healthy images. As a result, we have achieved an accuracy of 94.2% and an excellent value of gradient descent. In fact, our obtained results outperformed those obtained in related works.
2580 | 8710 | 8717210 | Energy-Efficient Transmission Technique based on Dijkstra Algorithm for decreasing energy consumption in WSNs | "Relays","Wireless sensor networks","Power demand","Clustering algorithms","Voting","Energy consumption","Signal to noise ratio" | In this paper, we propose an energy-efficient multihop transmission technique for Wireless Sensor Networks (WSN) based on Dijkstra algorithm. The proposed method considers a WSN consisting of numerous sensor nodes, which are first grouped into clusters based on their positioning in the monitoring area. Then, the remaining nodes are classified into active and sleeping nodes, while the appropriate node is elected as cluster head for each cluster. We further select a reliable set of relays which collaboratively transmits data with minimal power consumption, leveraging the Dijkstra algorithm. Our proposed relay selection algorithm is based on Dijkstra algorithm. The proposed transmission technique achieves substantial reduction in power consumption, thereby prolonging the network lifetime. The simulation results validate the effectiveness of this new transmission technique using the Dijkstra algorithm. Therefore, the proposed transmission technique can improve significantly the reduction of power consumption compared to the previous transmission technique. Our approach provides an efficient and reliable method for improving energy savings while prolonging the lifetime of the network.
2581 | 8714 | 8717222 | Raised Cosine Filter Embedded in Stationary Wavelet Packet Transform for Induction Motor Fault Detection | "Wavelet transforms","Feature extraction","Shape","Fault detection","Digital filters","Low pass filters","Filtering theory" | This paper proposes an original combination of Raised Cosine (RC) wavelet filter with the Stationary Wavelet Packet Transform (SWPT) to detect the Broken Rotor Bar (BRB) fault in Induction Motors (IM) through Motor Stator Current Analysis. The proposed method combines the Raised Cosine (RC) wavelet filter with the Stationary Wavelet Packet Transform (SWPT) to extract the BRB fault feature efficiently and effectively, even at low slip. By tuning the RC wavelet filter, a simple SWPT can be implemented without the need for recursive fundamental component removal (i.e. 50Hz). Experimental results demonstrate that the proposed approach accurately detects faulty conditions at an incipient stage, even at low slip. A comparative study between the Meyer wavelet based RSWPT and the proposed method shows the superior filtering features of the RC wavelet. The tunable-at-will RC wavelet filter and the reduced sampling frequency and samples size are considered as appreciated features for a hardware implementation in embedded systems.
2582 | 8718 | 8717236 | A Discrete Integral Sliding Mode Controller for I/O Nonlinear Hammerstein systems | "Sliding mode control","Nonlinear systems","Process control","Mathematical model","Robustness","Numerical models" | Block-oriented models are widely used to describe nonlinear systems, typically composed of two blocks: a nonlinear and a linear part. Among these models, the Hammerstein model is frequently used. In recent years, the design of sliding mode control (SMC) for nonlinear systems in a discrete-time setting has been done using these structures. However, SMC often suffers from the chattering phenomenon, which severely affects system performance. However, SMC suffer from a major problem: the chattering phenomenon. The proposed DISMC method was shown to effectively minimize chattering in a simulation example. The effenciency of the proposed DISMC in terms of chattering phenomenon minimisation was verified by a simulation example and results are given at the end of this paper.
2583 | 8719 | 8717238 | Modelling and GA Fine-tuned PID Control of Quadrirotor UAV | "Mathematical model","Genetic algorithms","Aerodynamics","Tuning","Atmospheric modeling","Biological system modeling","Unmanned aerial vehicles" | In this paper, the focus is on Quadrirotor UAV navigation control. Adynamic model of the Quadrirotor UAV is described followed by a control approach design based on conventional PID and PID optimized by Genetic Algorithm (GA) technique applied to the vertical position (z) control. Controller parameters optimization is based on a fitness function time weight square error (ITA). To validate their approach, the authors conducted simulations using different values of GA parameters in the matlab-simulink environment. The simulation results show the effectiveness of the proposed control design and suggest future research directions.
2584 | 8720 | 8717244 | Analysis of Vehicle Handling Using a Simple Track Model of Automobile | "Mathematical model","Tires","Computational modeling","Stability analysis","Analytical models","Control systems","Vehicle dynamics" | This paper obtains a simplified modelling and simulation for investigation of the behavior of vehicle handling and stability using the automobile single track model. Two control technologies were used in this paper which are the traditional PID control and Fuzzy PID control. To reach the desired results of this paper, full control system must construct which contains linear single-track model of vehicle, nonlinear single-track model, and control method. A steering input driving condition was used in this work, which involved step steering angle and a lane change maneuver. Results from the simulations showed that the control systems constructed for the vehicle models were effective in improving the handling and stability of the vehicle.
2585 | 8721 | 8717245 | Grid-connected photovoltaic panel via an inverter | "Inverters","Photovoltaic systems","Maximum power point trackers","Power harmonic filters","Fuzzy logic","Voltage control" | This paper presents the modeling for a grid-connected photovoltaic (PV) and the generated power regulation considering the solar irradiation variations and of the temperature. This connection was realized through an inverter followed by a filter to improve the produced energy quality. To optimize the voltage of the photovoltaic generator, a Mamdani fuzzy algorithm-based maximum power point tracking (MPPT) control technique is proposed. This controller enables the tracking of the maximum power point, increasing the energy produced by the PV generator and supplying it to the distribution network. Additionally, a control strategy based on the Takagi-Sugeno (T-S) fuzzy method is detailed to determine the command law for controlling the DC/AC inverter. To calculate the fuzzy controller gains, the resolution of linear matrix inequalities (LMI) is utilized. The H-infinite method was applied to reduce the effect of the perturbation. In order to demonstrate the performance of the control strategy of the proposed system, we were used the Matlab-Simulink environment.
2586 | 8727 | 8717256 | Design of parametric estimation algorithm for Hammerstein-Wiener mathematical models | "Mathematical model","Nonlinear systems","Estimation","Integrated circuit modeling","Computational modeling","Hydraulic systems" | This paper focuses on analyzing the nonlinear stochastic system using Hammerstein-Wiener mathematical models. The Recursive Extended Least Squares (RELS) based on fuzzy technique is also used to estimate the parameters of the considered model. Moreover, nonlinear hydraulic process simulations are introduced to evaluate the efficiency of the developed method.
2587 | 8729 | 8717273 | Adaptive neural control of a greenhouse | "Agriculture","Biological neural networks","Process control","Control systems","Humidity" | Agriculture systems such as greenhouses are very hard to control with classical regulators as a consequence of their big complexity and their nonlinear dynamic behavior. This paper aims to develop an adaptive neural control system for greenhouses. The approach consists on the online adjustment of the connection weights of a feedforward neural controller applied to keep the inputs actions to the greenhouse. The obtained results display that the considered control strategy improves the performances of the greenhouse.
2588 | 8732 | 8717281 | Hardware Implementation of Actuator Fault Estimation Applied to a Hydrographic Plant | "Observers","Actuators","Mathematical model","Liquids","Voltage measurement","Nonlinear systems" | Unknown input estimation is crucial in real-time monitoring, diagnosis, and fault-tolerance control. Consequently, this paper concentrates on state estimation for nonlinear system where a part of its inputs is unknown. Specifically, the study is oriented towards an experimental application for a laboratory three-tank system affected by actuator faults. The main objective is to detect the faults using the unknown input observer (UIO) through synthesis and implementation. Simulation and experimental results confirm the performance of the suggested observer.
2589 | 8735 | 8717296 | Intelligent Energy-Efficient Load Balanced Khalimsky-Based Routing Scheme for K-Hop Clustered WSNs | "Routing","Wireless sensor networks","Topology","Mobile agents","Voting","Task analysis","Load management" | In this manuscript, we present a novel load balancing routing technique for wireless sensor networks (WSNs) that are divided into multi-hop clusters. Our objective is to distribute the intra-cluster and inter-cluster traffic on the shortest Khalimsky paths in each cluster by using functional and mobile agents. The intra-cluster shortest paths are obtained by finding in each large cluster the anchor nodes of Khalimsky topology using triangulation technic. These intra-cluster routing paths are concatenated to form optimized inter-cluster routes between the cluster-heads and the sink. We show that the distribution of traffic across several optimized Khalimsky paths allows load balancing between deployed sensor nodes and retains a significant amount of energy. We show also that the multi-agents system (MAS) technic optimizes the management of collected informations and minimizes the number of exhausted nodes.
2590 | 8738 | 8717307 | Features extraction and land cover classification using Sentinel 2 data | "Indexes","Image segmentation","Remote sensing","Support vector machines","Measurement","Feature extraction","Vegetation mapping" | Since 2015, the Sentinel 2 satellite has been providing medium to high spatial resolution images, ranging from 10m to 30m. For studying the land cover of Gabes area, located in the South- East of Tunisia, we exploited the 10 m bands of this satellite. To classify the area under consideration, we have deployed the SVM classifier, which is a supervised classification method utilized to identify and classify objects in an image. The classification is preceded by a segmentation step. In order to train the classifier, we utilized the spectral data, vegetation index, and texture metrics (GLCM). In order to achieve the most accurate result, we combined all the aforementioned features, and it was observed that the best Overall Accuracy OA (92.12%) was attained.
2591 | 8740 | 8717314 | Patient Management Framework Based on Cloud Computing Storage Resources: A Case Study for Neuronal Ceroid Lipofuscinosis | "Cloud computing","Diseases","Skin","Immune system","Protocols","Physics" | The present paper describes a patient management framework which uses cloud computing storage resources in order to share and manage patient's health information. It combines Android App, Google Fusion Tables, and Shiny/R Dashboard technologies supporting the clinical use of a microcurrent stimulation device in a distributed environment to allow a multidisciplinary approach in patient care. This approach facilitates a multidisciplinary approach to patient care, which is essential when multiple healthcare professionals are involved in the patient's treatment. This process aims to bring the health team closer to enrich discussions and improve treatment efficiency. The paper further discusses the framework functionalities, highlighting a case study where it was applied in managing Neuronal Ceroid Lipofuscinosis disease.
2592 | 8743 | 8717322 | Separation of Cardiopulmonary Acoustic Indicators | "Stethoscope","Empirical mode decomposition","Mel frequency cepstral coefficient","Feature extraction","Heart","Independent component analysis" | These studies demonstrate a combination of tested methods to separate lung and heart sound signals' (LS-HS) principal components recorded using a digital dual stethoscope. Initially, the principal components of these raw signals are closely intertwined in both the frequency and time domains. However, the implementation of Independent Component Analysis (ICA) in conjunction with Empirical Mode Decomposition has enabled the separation of these signals' origins. Further, Gaussian Mixture Models (GMM) were utilized to determine to which specific class of components they belong. Each set of recorded signals was evaluated and compared against a verified reference group. As cardiopulmonary diseases are a significant global health concern, this methodology can improve the early screening for distinct cardiopulmonary abnormalities detected by unique acoustic indicators.
2593 | 8745 | 8717345 | Portable System for Alternative Communication | "Receivers","Keyboards","Manuals","Training","Optical transmitters","Light emitting diodes","Tablet computers" | This paper proposes the use of an innovative computer access communication tool that provides an alternative solution for individuals with cerebral palsy and preserved cognitive function. The device comprises a portable computer system that incorporates a special keyboard that is activated through manual mechanical keys or remotely through an infrared signal controlled by head movements. An infrared signal emitter module is attached externally to the user's forehead in a cap-type holder. Our tests demonstrate that the receiver could operate within a range of 40 cm with an angulation of up to 15°. The device offers several quality features including fast response times, easy usability, and convenient portability.
2594 | 8746 | 8717363 | Characterization of Occipital Alpha Rhythm Towards a Brain Activated Motor Neuroprosthesis | "Electroencephalography","Rhythm","Electrodes","Feature extraction","Iron","Signal processing" | A procedure is presented for acquiring and processing occipital alpha rhythm signals in EEG, with the aim of defining useful parameters for identifying open or closed eyes conditions using minimal electrodes and signal processing. Features from both time and frequency domains are explored, in addition to the length of the signal epoch used in acquisition and processing. A simulation of online operation of a classification algorithm based on a threshold of RMS values is developed and tested, obtaining 90% classification accuracy. This straightforward approach to EEG processing can be adapted as a reliable activation and command signal for Neuroprostheses based on FES, with minimal requirements for EEG recording preparation and processing algorithms, making it well-suited for clinical applications.
2595 | 8752 | 8717380 | ZF/MMSE and OSIC Detectors for UpLink OFDM Massive MIMO systems | "Detectors","MIMO communication","Channel estimation","Signal to noise ratio","OFDM","Mathematical model","Interference" | A Least Squares Channel Estimation (LSCE) method has been proposed for a Massive MIMO system utilizing Orthogonal Frequency Division Multiplexing (OFDM). The Mean Square Error (MSE) of LSCE is computed firstly in a Rayleigh fading channel. Secondly, if channel estimation was available at the receiver (Base Station), the data detection could be made by linear and nonlinear detectors i.e (ZF, MMSE) and (SNR-Based Ordering, OSIC-SINR-Based Ordering) respectively. Simulation results show that by increasing antennas number of Base Station (BS), the nonlinear detectors perform more in terms of Bit Error Rate (BER).
2596 | 8754 | 8717386 | Classifying Arabic Tweets Based on Credibility Using Content and User Features | "Feature extraction","Twitter","Tagging","Machine learning","Sentiment analysis","Predictive models" | Social Media services, such as Facebook and Twitter, have recently become a huge and continuous source of daily news. People all around the world rely heavily on news published via social media to know more about current events and activities. As a result, many users have started to exploit social media by broadcasting misleading news for financial and political purposes, which has an adverse impact on society. In this paper, we utilize machine learning to identify fake news from Arabic tweets based on a supervised classification model. Therefore, this paper utilizes content-and user-related features, along with sentiment analysis to generate new features to detect fake Arabic news. Using four machine learning algorithms, including Random Forest, Decision Tree, AdaBoost, and Logistic Regression, the experimental evaluation demonstrates that the proposed system can accurately filter out fake news with an accuracy of 76%. Moreover, incorporating sentiment analysis enhances the accuracy of the prediction process. Among a number of machine learning algorithms used to train the classification models, four algorithms are chosen, namely Random Forest, Decision Tree, AdaBoost, and Logistic Regression. The experimental evaluation shows that our system can filter out fake news with an accuracy of 76%.
2597 | 8757 | 8717391 | A Digital Signal Processing Approach for the Finite Difference Time Domain Simulations of Graphene Nanomaterial | "Time-domain analysis","Graphene","Finite difference methods","Stability analysis","Computational modeling","Numerical stability","Numerical models" | In this paper, the digital signal processing algorithms developed for digital filters are used in the finite difference time domain (FDTD) simulations of the dispersive Graphene nanomaterial. In the presented formulation, the Graphene dispersion is implemented in the FDTD algorithm by using the bilinear transformation (BT) technique. In addition, the root-locus method is used for studying the stability of the implementation and it is shown that the standard non-dispersive FDTD time step stability constraint is preserved. Numerical example is included to validate the accuracy of the presented formulation.
2598 | 8764 | 8717406 | Selective Ensemble Model for Telecom Churn Prediction | "Predictive models","Machine learning","Companies","Switches","Telecommunications","Industries" | Customer based companies are concerned about costumers who decide to stop using their services (churn) because the cost of acquiring new customer is much higher than satisfying an existing customer. With the rapid development of the telecom industry, churn prediction emerges as one of the fundamental tasks for gaining the competitive advantage in the market. In this paper, we introduce the Selective Ensemble Model (SEM) as an effective technique for churn prediction. SEM dynamically selects a combination of machine learning models to participate in forming the final prediction. Experimental results show that SEM outperforms its constituent models and the averaging ensemble model.
2599 | 8765 | 8717408 | Regular-Shaped Geometry-Based Stochastic Model for Vehicle-to-Vehicle Visible Light Communication Channel | "Receivers","Optical transmitters","Stochastic processes","Channel models","Vehicular ad hoc networks","Geometry","Visible light communication" | This paper proposes an outdoor vehicle-to-vehicle visible light communication (VVLC) channel model. Due to the lack of a realistic channel model that takes the vehicles mobility and the light propagation nature into consideration, we propose a regular-shaped geometry based stochastic channel model (RSGBSM). By utilizing an ellipse shape to represent the line of sight (LOS) and reflection components of the VVLC, this approach provides a level of flexibility to realistically model numerous factors including vehicle locations, speed, direction, and stationary and non-stationary reflectors that are in a constant state of flux. The simulation results revealed that the LOS channel component is more significantly impacted by the direction of motion, whereas the reflection component is more sensitive to the relative speed between the vehicles. The proposed model provides valuable insight for VVLC research and development, and may ultimately facilitate the widespread adoption of VVLC technology for outdoor use cases.
2600 | 8776 | 8717436 | An Application of Hybrid Swarm Intelligence Algorithms for Dengue Outbreak Prediction | "Prediction algorithms","Optimization","Fires","Training","Support vector machines","Time series analysis","Sociology" | Dengue fever is a highly dangerous infectious disease that spreads via the bite of the Aedes mosquito. In severe cases, it can develop into a life-threatening condition known as severe dengue, which includes Dengue Haemorrhagic Fever and shock syndrome. The disease burden of dengue has increased significantly in recent years worldwide, and because a specific antiviral medication for dengue has not been discovered yet, it is crucial to find effective preventive solutions to avoid a widespread outbreak of this disease. Unfortunately, until today, a specific anti-viral medicine for dengue is still undiscovered. The researchers applied monthly dengue cases time series data from the Indonesian region to four hybrid SI algorithms, including Moth Flame Optimization (MFO), Grey Wolf Optimizer (GWO), Firefly Algorithm (FA), and Artificial Bee Colony (ABC) algorithm. These algorithms were hybridized with Least Squares Support Vector Machines, and guided by Mean Square Error (MSE) and Root Mean Square Percentage Error (RMSPE), the study found that these hybrid algorithms could produce competitive results, with a slightly favor for ABCLSSVM. For simulation purposes, a monthly dengue cases time series data in the area of Indonesia were employed, which are fed to four hybrid SI algorithms, namely Moth Flame Optimization (MFO), Grey Wolf Optimizer (GWO), Firefly Algorithm (FA) and Artificial Bee Colony (ABC) algorithm. These algorithms are individually hybrid with Least Squares Support Vector Machines. Guided by Mean Square Error (MSE) and Root Mean Square Percentage Error (RMSPE), findings of the study indicate that the identified hybrid algorithms were able to produce competitive result, with a slightly favor to ABCLSSVM.
2601 | 8791 | 8717465 | Virtual Node Schedule for Supporting QoS in Wireless Sensor Network | "Quality of service","Wireless sensor networks","Time division multiple access","Schedules","Routing protocols" | Providing a Quality of Services (QoS) in Wireless Sensors Network (WSN) is one of the challenging issues due to resource constraints in terms of memory, bandwidth, processing power, and power sources that are inherent properties of WSN nodes. To overcome these limitations and improve QoS provisioning in clustered and TDMA scheduled WSN, we introduce the Virtual Nodes concept to improve the goodput, and decrease the overall latency of delivering data sent from critical nodes to the sink node. By leveraging virtual nodes, we can enhance goodput, decrease overall latency, and improve the data delivery rate from critical nodes to the sink node. Our simulation results indicate that the provision of additional virtual time slots significantly improves goodput and latency, particularly as the number of critical nodes increases. However, it is noteworthy that this performance improvement is accompanied by slight extra power consumption experienced by the critical nodes.
2602 | 8796 | 8717477 | Survey Paper on Multicast Routing in Mobile Ad-hoc Networks | "Routing protocols","Ad hoc networks","Routing","Floods","Bandwidth","Unicast" | This paper surveys the various multicast routing protocols proposed for mobile ad-hoc networks. Some of the protocols use tree based approaches for creating multicast routes, some use graphs to construct multicast trees for routing, some protocol use the flooding approach to send multicast packets. This paper makes a detailed analysis and talks about the merits and demerits of various multicast protocols for mobile ad-hoc networks. Additionally, the paper explores the benefits and drawbacks of using trees, graphs, and flooding for routing in mobile ad-hoc networks. Also this paper studies the advantages and disadvantages of using trees, graphs and flooding for routing.
2603 | 8799 | 8717485 | Towards Look-Ahead Strategies for Work Item Selection | "Task analysis","Computational modeling","Key performance indicator","Process modeling","Resource management" | We introduce look-ahead strategies to sort the work-items in work lists of process agents in order to improve key performance indicators for the execution of business processes. In contrast to well known strategies relying solely on local information like first-in first-out (FIFO) or earliest-deadline-first (EDF), our look-ahead approach utilizes structural, organizational, empirical, and current workload information of the process to provide a heuristics for computing recommendations for actors, which work-item should be selected next for execution. We describe the look ahead strategies and report and discuss the results of simulation experiments for checking the feasibility of the approach.
2604 | 8803 | 8717495 | CarChain: A Novel Public Blockchain-based Used Motor Vehicle History Reporting System | "Automobiles","Peer-to-peer computing","Blockchain","History","Contracts","Organizations","Overlay networks" | The adoption of Blockchain Technology has provided a possible solution for the issues of author, centrality, and storage. It converts centralized applications into dynamic distributed ones. This work introduces a new system framework for the Public World Wide Used Motor Vehicle History Reporting System called CarChain, which is designed to address the limitations of such systems. In this work, new system framework for Public World Wide Used Motor Vehicle History Reporting System, named CarChain, is proposed and designed. The new framework has not been constructed based on any of the popular well-known public blockchain networks. The framework constructs a peer-to-peer (P2P) overlay network that broadcasts transactions as any end system multicasting system in P2P live streaming applications. Four different smart contracts control block updates in CarChain, while database technology is utilized to cache intermediate data. Four different smart contracts control block updates in CarChain. In addition, database technology has been leveraged to cache intermediate data. The CarChain framework can put an end to fraudulent activities in the automotive industry by providing a secure, transparent, and immutable system for tracking vehicle history.
2605 | 8809 | 8717509 | An Indoor Localization Approach Based on Deep Learning for Indoor Location-Based Services | "Databases","Neural networks","Training","Computer science","Indoor environment","Wireless fidelity","Computer architecture" | The rapid increase in the demand of location based services (LBS) for indoor environments has attracted scholars to indoor localization based on fingerprinting due its high accuracy. In this paper, we propose our novel indoor localization approach based on fingerprints of Received Signal Strength Indicator (RSSI) measurements. We present our approach of fingerprint preparation and setup and how we utilized machine learning techniques using Long Short-Term Memory (LSTM) Neural Networks for location estimation. Our experimental results demonstrate that our localization approach surpasses established techniques such as KNN and other localization methods.
2606 | 8810 | 8717510 | Optimal Lead Compensator for Two-Loop Control System of Linear DC Motor | "DC motors","Genetic algorithms","Lead","Biological cells","Mathematical model","Control systems","Linear programming" | This paper proposes a two-loop position/speed control system for linear DC motors. The control system is based on the parameterization of lead compensator using the genetic algorithm (GA) optimization method. An objective function is defined to include the performance criteria such as overshoot, rise time, settling time, and steady-state error. The Simscape toolbox in the MATLAB/Simulink platform is used for modeling the linear DC motor. The simulation results demonstrate that the two-loop control system works effectively and provides excellent dynamic performance under different test conditions with specific constraints. In addition, the results show that the adopted method can perform an efficient search for the optimal parameters of the used controller.
2607 | 8822 | 8717570 | Load-aware nonlinearity estimation for elastic optical network resource optimization and management | "Loading","Optical fiber networks","Modulation","Signal to noise ratio","Load modeling","Bandwidth","Indexes" | Elastic optical networks (EONs) have emerged as a promising technology to accommodate the high-capacity and dynamic bandwidth demands of next-generation wireless networks. However, similar to the traditional wavelength division multiplexing optical networks, there exist significant challenges to manage nonlinearity effects in EONs. In this paper, we first analyze state-of-the-art nonlinearity estimation solutions and propose a novel load-aware nonlinearity estimation method. The proposed nonlinearity estimation scheme is used in a resource allocation algorithm that minimizes the spectrum resource usage while meeting the bandwidth demands of connections and ensuring transmission quality. In case the new embedded lightpath brings additional nonlinearity blocking the existing requests, we propose a mixed integer linear programming model and two heuristic algorithms using the proposed nonlinearity model as the service reconfiguration scheme for efficient resource allocation in EONs. Extensive simulations were conducted with off-line traffic requests and incrementally loaded requests. The proposed solutions are evaluated using an extensive simulation with off-line traffic requests and incrementally loaded requests against the benchmark solutions for two types of traffic profiles in a small network with six nodes and nine links and the National Science Foundation network. The results presented in this paper validate the benefits of the proposed nonlinearity estimation model and the corresponding algorithms to minimize the number of allocated frequency slots and service request blocking ratio while improving the overall network capacity.
2608 | 8829 | 8717579 | Blockchain for Secure EHRs Sharing of Mobile Cloud Based E-Health Systems | "Blockchain","Cloud computing","Access control","Smart contracts","Medical services","Data privacy" | In recent years, there has been a shift in health care towards storing Electronic Health Records (EHRs) on mobile cloud environments which combine mobile devices with cloud computing. This paradigm allows for easier sharing of medical data between patients and healthcare providers with lower costs and greater flexibility. However, there are concerns regarding the security and privacy of this data. How to reliably share EHRs among mobile users while guaranteeing high-security levels in the mobile cloud is a challenging issue. Our framework incorporates a smart contract-based access control mechanism, which ensures secure EHR sharing among patients and healthcare providers. We have implemented a prototype of our proposal using Ethereum blockchain on a mobile app with Amazon cloud computing. We present a prototype implementation using Ethereum blockchain in a real data sharing scenario on a mobile app with Amazon cloud computing. Our system evaluation and security analysis also demonstrate the benefits of our lightweight access control design, which minimizes network latency and maximizes security and data privacy. Overall, our proposed framework offers a reliable solution for sharing EHRs on mobile cloud environments, while also addressing the issue of data privacy and security.
2609 | 8830 | 8717580 | Cryptographic Accumulator-Based Scheme for Critical Data Integrity Verification in Cloud Storage | "Data integrity","Cloud computing","Cryptography","Probabilistic logic","Hash functions","Computational efficiency","Critical infrastructure" | Public cloud storage is a vital service in cloud computing, but it is not an optimal solution for securing outsourced data. Currently, most owners of large data outsource their data to cloud storage services-even high-profile owners such as governments. However, public cloud storage services are not optimal for ensuring the possession and integrity of the outsourced data, a situation that has given rise to many proposed provable data possession check schemes (PDP). A PDP scheme allows data owners to efficiently, periodically, and securely verify that a cloud storage provider possesses the outsourced data. This paper proposes a new and efficient scheme called Cryptographic-Accumulator Provable Data Possession (CAPDP) to solve this problem. Therefore, these schemes are considered inadequate by critical infrastructure sectors that involve highly sensitive data (critical data). In this paper, a new and efficient deterministic data integrity check scheme called cryptographic-accumulator provable data possession (CAPDP) is proposed. It also prevents tag forgery, data deletion, replacement, and data leakage attacks and detects replay attacks. The prototype implementation and experimental results demonstrate that the CAPDP scheme is applicable in real-life applications. Moreover, the prototype implementation and experimental results show that the scheme is applicable in real-life applications.
2610 | 8835 | 8717595 | The TTPs of Privacy and Security of the IoT | "Internet of Things","Privacy","Security" | In the inaugural column, the editor explores the privacy risks of the Internet of Things (IoT). This edition delves into the strategies and methods used to manage security and privacy risks for IoT devices. Security professionals are likely familiar with this term of art in the context of cyber threat intelligence and incident response, only here has it been adapted it to help practitioners frame cyber security and privacy risk response for the IoT.
2611 | 8840 | 8717607 | Efficient Linear Sensor Fusion Over Multiple Lossy Channels With Local Observability | "Intelligent sensors","Sensor fusion","Channel estimation","Observability","Kalman filters","Robot sensing systems","State estimation" | In this letter, we consider a computationally efficient sensor fusion scheme for obtaining a remote state estimate of a single linear process based on the data packets from the smart sensors which are transmitted through several independent lossy channels. Local observability at each smart sensor is assumed. To solve for the optimal linear sensor fusion coefficients, we transformed the problem to a semi-definite programming (SDP) formulation, which can be solved efficiently. Simulation results are presented to illustrate the performance of the developed algorithm.
2612 | 8845 | 8717622 | A Pansharpening Approach Based on Multiple Linear Regression Estimation of Injection Coefficients | "Estimation","Image resolution","Earth","Sensor fusion","Image sensors","Protocols" | Pansharpening techniques allow a detailed reproduction of the Earth surface by fusing a multispectral (MS) and a panchromatic (PAN) image acquired over the same area. Classical pansharpening methods consist in the extraction of the details from the PAN image and their subsequent injection into the MS image through a linear function. However, this letter proposes a novel approach that employs a nonlinear injection procedure utilizing a polynomial function. The optimal polynomial coefficients can be easily obtained using the least squares approach, and the new pansharpening algorithm outperforms existing linear approaches, particularly for multispectral bands with limited wavelength overlap with the panchromatic channel.
2613 | 8851 | 8717637 | BIFFOA: A Novel Binary Improved Fruit Fly Algorithm for Feature Selection | "Optimization","Heuristic algorithms","Feature extraction","Sociology","Statistics","Transfer functions","Indexes" | Feature selection is a crucial technique in reducing the number of attributes of high-dimensional data and a significant pre-processing step in classification. It helps eliminate irrelevant features, reduces noisy data, and enhances the overall performance of the model while minimizing the computational burden. Recently, a novel algorithm, Fruit Fly Optimization Algorithm, mimicking the foraging behavior of fruit flies, has been proposed. While it is a new algorithm, it has not been extensively applied to feature selection. The paper presents BIFFOA (Binary Improved Fruit Fly Optimization Algorithm), a wrapper-based feature selection method utilizing the fruit fly optimization algorithm as a search strategy. Besides, four different strategies based on evolutionary population dynamics (EPD) and new mutation operators are employed to enhance the BIFFOA. The extensive experiments on 25 datasets (see Table 1) show that the performance of the BIFFOA is better than several state-of-the-art algorithms.
2614 | 8853 | 8717639 | Adaptively Tuning a Convolutional Neural Network by Gate Process for Image Denoising | "Noise level","Logic gates","Noise reduction","Training","Estimation","Noise measurement","Convolutional neural networks" | The current conventional methods of denoising images using convolutional neural networks are limited to non-blind training and require multiple networks to handle various noise levels. Blind training methods that do handle multiple noise levels with a single network have lower performance gains, particularly at low noise levels. In this paper, we present a novel denoising approach that adjusts the feature maps of a single denoising network according to the noise level during the test phase, without modifying network parameters. This is accomplished by employing a gating mechanism wherein the feature maps of the denoising network are multiplied with appropriate weights from a gate-weight generating network trained concurrently with the denoising network. The entire network is trained on a wide range of noise levels, making it useful for both blind and non-blind situations. The experiments show that the proposed system yields better denoising performance than the other CNN-based methods, especially for the untrained noise levels. Finally, the proposed system can handle spatially variant unknown noises and real noises without altering the entire CNN parameters.
2615 | 8857 | 8717644 | IPIM: An Effective Contribution-Driven Information Propagation Incentive Mechanism | "Social networking (online)","Search problems","Sensors","Incentive schemes","Games","Computational modeling","Object recognition" | The potential of using social networks to solve searching-for-a-target (SFT) problems, such as finding missing individuals, is widely recognized. Incentives can play a key role in encouraging individuals to participate actively and promote efficient search strategies. However, previous research into incentives for information propagation in social networks has not focused specifically on the importance of a clear propagation direction based on a specific goal. Thus, we propose an effective contribution-driven information propagation incentive mechanism (IPIM) that exploits ego networks to solve the SFT problem. First, we use an all-pay auction-inspired model to determine the propagation of alters in each ego network. We then introduce a novel algorithm, known as the node propagation utility, which focuses the propagation towards the target in a cost-effective and resource-efficient way. Theoretical analysis and simulation results show that IPIM is truthful, individually rational, and feasible within budget constraints. We conducted simulations using real and public social datasets, which demonstrate significant improvements in efficiency compared with existing incentive mechanisms. The IPIM shows increased efficiencies of 951.18 % of success rate, of 215.65 % in propagation hops, and of 514.41 % in participation scale, compared with a typical incentive mechanism. In conclusion, the IPIM shows significant value in the potential application in SFT.
2616 | 8858 | 8717646 | Online Bearing Fault Diagnosis Based on a Novel Multiple Data Streams Transmission Scheme | "Sensitivity","Fault diagnosis","Sensors","Vibrations","Data models","Frequency-domain analysis","Data mining" | Bearing faults are the most common failure modes in the rotating system. Vibration data from the rotating system carry important information, that is, characterization and diagnosis; therefore, the vast vibration signals collected from multiple sensors mounted in different sites are transmitted in a certain order for online fault diagnosis. However, due to the influence of transfer paths and noises, the sensitivities to the same fault signal of measured data streams are of significant differences, and signals containing weak sensitivity to the fault are likely to be transmitted preferentially while neglecting transmission order. Meanwhile, high volume vibration data greatly increase the transmission burden. Therefore, transmitting measured data streams for timely online detection of bearing failure is a primary challenge. To address this challenge, this paper proposes a novel online bearing fault diagnosis method based on multiple data streams transmission schemes (MDSTS). In order to solve this problem, a novel online bearing fault diagnosis method based on the multiple data streams transmission schemes (MDSTS) is proposed in this paper. The FSAM calculates the distribution discrepancies between each channel's data streams and historical datasets in the frequency domain. The fault diagnosis model based on K-nearest neighbor (KNN) predicts performances of multiple and consecutive datablocks until all these exceed an alarm value. The extensive experiment results show that the proposed method can timely and accurately identify bearing faults and outperforms competitive approaches.
2617 | 8860 | 8717653 | Use of Integer Genetic Algorithm for Optimal Allocation and Sizing of the Shunt Capacitor Banks in the Radial Distribution Networks | "Reactive power","Load flow","Biological cells","Genetic algorithms","Capacitors","Sociology","Statistics" | This paper addresses the algorithmic approach to optimize the placement and sizing of shunt capacitor banks in radial distribution networks. The proposed algorithm utilizes load flow calculation algorithm and integer genetic algorithm for the effective placement and sizing of shunt capacitor banks. Firstly, paper describes the problem of optimal placement and sizing of the shunt capacitor banks with constrains. Also, paper describes algorithm for the calculation of the load flow in the radial distribution networks. Used integer genetic algorithm is also presented. Proposed algorithm was verified on the IEEE 34 bus test distribution network. Finally, practical application of the proposed algorithm was demonstrated on one real 10 kV distribution network in Bosnia & Herzegovina.
2618 | 8865 | 8717670 | Adaptive Subspace Signal Detection With Uncertain Partial Prior Knowledge: Off-Grid Problem and Efficient Implementation | "Estimation","Dictionaries","Bayes methods","Approximation algorithms","Inference algorithms","Testing","Complexity theory" | We consider signal detection in subspace interference with partial prior knowledge of the subspace. Previous work by Li et al. proposed a Bayesian model called subspace knowledge with learning (SKL) to leverage partial and uncertain knowledge of the subspace bases. However, SKL assumes that the subspace bases are a subset of a known overdetermined dictionary defined on a densely sampled frequency grid, which may not hold true in practice due to the grid mismatch problem. To overcome this limitation, we propose a modified SKL (mSKL) algorithm that can exploit partial, approximate, and uncertain prior knowledge for subspace estimation and target detection. and develop a modified SKL (mSKL) algorithm to exploit partial, approximate, and uncertain prior knowledge for subspace estimation and target detection. To improve computational efficiency, we employ the generalized approximate message passing (GAMP) algorithm for efficient updates of some posteriors. The resulting scheme, referred to as mSKL-GAMP, shows competitive subspace recovery and target detection performance over a range of alternative methods in various scenarios with different grid mismatch levels. The resulting scheme, referred to as the mSKL-GAMP, is shown to offer competitive subspace recovery and target detection performance over a range of alternative methods in various scenarios with different grid mismatch levels.
2619 | 8866 | 8717673 | Fault Detection and Diagnosis Using Self-Attentive Convolutional Neural Networks for Variable-Length Sensor Data in Semiconductor Manufacturing | "Fault detection","Data models","Feature extraction","Semiconductor device modeling","Deep learning","Manufacturing processes","Encoding" | In the semiconductor industry, cost reductions and yield enhancement have become important areas of focus. Advanced machines collect a large amount of sensor data during the manufacturing process, known as status variables identification (SVID), which can be used for data-driven automatic fault detection and diagnosis. This data is a valuable source for data-driven automatic fault detection and diagnosis at an early manufacturing stage to maintain competitive advantages. Traditional approaches to this problem involve using condensed fault detection and classification (FDC) data obtained through manual feature extraction or the assumption that all wafers have the same processing time, which is not accurate. To address this issue, we propose a self-attentive convolutional neural network (CNN) that can detect and diagnose faults directly from variable-length SVID data. We conducted experiments with real-world data from a semiconductor manufacturer to evaluate our proposed model's performance. To detect and diagnose faults directly from the variable-length SVID, we propose a self-attentive convolutional neural network. In experiments using real-world data from a semiconductor manufacturer, the proposed model outperformed other deep learning models with less training time and showed robustness at different sequence lengths. Compared to FDC data, SVID data showed better fault detection performance. Without manually investigating the lengthy sensor signals, abnormal sensor value patterns were found at the time specified by the model.
2620 | 8871 | 8717693 | Control Synthesis and ISS Stability Analysis of a Dual-User Haptic Training System Based on S-Shaped Function | "Haptic interfaces","Training","Stability analysis","Force","Surgery","Task analysis","Symmetric matrices" | This paper examines the design and stability analysis of a dual user training haptic system. While previous control methodologies for this system have not taken into account the unique requirements of surgery training and the stability analysis of the nonlinear closed-loop system, this paper proposes a novel approach. In the proposed training approach, the trainee is allowed to freely experience the task and be corrected as needed, while the trainer maintains the task dominance. To generate corrective force, a special S-shaped function is suggested, which takes into account the magnitude of motion error between the trainer and trainee. The closed-loop stability of the system is analyzed considering the nonlinearity of the system components using the Input-to-State Stability approach. Simulation and experimental results demonstrate the effectiveness of this approach.
2621 | 8877 | 8717714 | Echo-Liquid State Deep Learning for 360° Content Transmission and Caching in Wireless VR Networks With Cellular-Connected UAVs | "Reliability","Wireless communication","Delays","Prediction algorithms","Base stations","Deep learning","Unmanned aerial vehicles" | This paper examines the issue of content caching and transmission in a wireless virtual reality (VR) network consisting of unmanned aerial vehicles (UAVs) that are connected to cellular networks. To meet the VR delay requirements, the UAVs can extract specific visible content (e.g., user field of view) from the original 360° VR data and send this visible content to the users so as to reduce the traffic load over backhaul and radio access links. To meet the VR delay requirements, the UAVs can extract specific visible content from the original 360° VR data and send it to the users, reducing traffic load over backhaul and radio access links. This extracted visible content comprises 120° horizontal and 120° vertical images, which are further cached by SBSs to reduce UAV-SBS backhaul traffic. The joint content caching and transmission problem is formulated as an optimization problem aimed at maximizing users' reliability, which is defined as the probability that the content transmission delay of each user satisfies the instantaneous VR delay target. To address this problem, a distributed deep learning algorithm that brings together new neural network ideas from liquid state machine (LSM), and echo state networks (ESNs) is proposed. This algorithm enables each SBS to predict users' reliability, thereby finding optimal contents to cache and content transmission formats for each cellular-connected UAV. Analytical results are derived to expose the various network factors that impact content caching and content transmission format selection. Simulation results show that the proposed algorithm provides gains of 25.4% and 14.7% in terms of reliability compared to Q-learning and random caching algorithms, respectively.
2622 | 8879 | 8717720 | Modeling and Optimizing of the Multi-Layer Nearest Neighbor Network for Face Image Super-Resolution | "Face recognition","Artificial neural networks","Image resolution","Principal component analysis","Manifolds","Degradation","Surveillance" | In this paper, we propose a face super-resolution (FSR) method to handle the decreasing face recognition rate caused by low-quality images. Our approach involves building a nearest neighbor network (NNN) consisting of nodes and paths to model input images more accurately. As the SLNN is trained in the high-resolution (HR) space and is exponentially supplementary to the traditional first-layer nearest neighbors (FLNNs), the neighbor inadequacy problem can be effectively solved by enriching the neighbor candidate set via NNN. By training the SLNN in the high-resolution (HR) space, we can effectively solve the issue of inadequate neighbors. Finally, we fuse the refined weights and neighbors for better reconstruction results. The effectiveness of our fusion strategy is corroborated by both quantitative and qualitative experimental results. The extensive experimental results on the public face datasets and real-world challenging low-resolution (LR) images demonstrate that the proposed method performs favorably against the state-of-the-art methods.
2623 | 8886 | 8717736 | Modulated Low Fault-Energy Protection Scheme for DC Smart Grids | "Circuit faults","Fault currents","Capacitors","Maximum likelihood estimation","Power conversion","Relays","Reliability" | DC smart grids enabled by the integration of advanced power electronic converters (PECs) can ease the integration and control of distributed renewable energy resources, electric vehicles, and energy storage systems. However, their high flexibility also presents a significant challenge when designing reliable protection systems, especially for situations where dedicated communication infrastructure for device coordination is not available. One particularly difficult challenge is the management of dc-side filter capacitor discharge during shortcircuit faults where the large peak fault-current produced can permanently damage exposed semiconductor components within the converter. One solution is to ensure that the trip-time of dc protection devices is sufficiently rapid (sub-millisecond) to guarantee that fault-current is blocked prior to reaching destructive magnitudes. However, such high-speed protection devices do not offer much margin for effective selectivity with downstream devices due to the narrow time window of operation. Accordingly, this paper proposes a non-unit protection scheme for future large-scale dc smart grid applications that increases this time-window of operation to enable improved selectivity whilst retaining a lower level of energy dissipated in the fault. Reliable protection coordination is demonstrated on a dc radial network and is realized using conventional millisecond trip-time devices, and a single solid-state microsecond trip-time device.
2624 | 8887 | 8717748 | Monitoring System Based on IoT Sensor Data with Complex Event Processing and Artificial Neural Networks for Patients Stress Detection | "Artificial neural networks","Neurons","Stress","Cost function","Monitoring","Predictive models","Servers" | The stress level has been recognized as one of the key factors in the determination of life quality of the individuals. Obtaining sensor data by testing patients under various stress levels is crucial in order to better understand the causes of high stress levels. This paper gives a description of the possible system capable of complex event monitoring of sensor data. The dataset used supplied the stress levels of several patients. The artificial neural network was created for the classification of stress levels and its results can be further used in an IoT system with complex event processing capabilities.
2625 | 8894 | 8717777 | One approach for full-text search of files in MongoDB based systems | "Application programming interfaces","Cloud computing","Text analysis","Relational databases","Search engines" | This paper outlines an innovative approach for conducting full-text searches on files that are stored in a MongoDB database and GridFS system. The solution is comprised of two main components: an API Rest interface that handles requests, and a MongoDB database that manages storage. A simple web application is also included to show how the system can be used. With no reliance on any external full-text engines, this solution is self-contained and can be easily integrated into existing document management systems or enterprise applications. The proposed system can be integrated into any document management system or enterprise application system to provide the feature of searching content in stored files based on free form text.
2626 | 8900 | 8717798 | A Tool Suite for the Automated Synthesis of Security Function Chains | "Computer languages","Computational modeling","Automata","Tools","Intrusion detection","Markov processes" | Software-defined networking may serve as a support for the elaboration of security chains capable of protecting end-user devices. These security chains may feature a range of security functions, including intrusion detection systems and firewalls. This demonstration showcases a tool suite for automating such a generation, from the learning of the behavior of applications, to the factoring and instanciation of security chains.
2627 | 8901 | 8717801 | Effective NFV Orchestration for Wide-Ranging Services Across Heterogeneous Cloud Networks | "Network function virtualization","Bandwidth","Cloud computing","TV","Resource management","Streaming media","Wireless sensor networks" | In the environment of Network Functions Virtualization (NFV), effective orchestration of a network service requires the composition of a Virtual Network Function-Forwarding Graph (VNF-FG) that can realize the necessary functionalities. In addition, this VNF-FG must be embedded onto an increasingly heterogeneous infrastructure. To avoid wasting precious resources during orchestration, intelligent resource allocation mechanisms and algorithms are needed to effectively tailor the VNF-FG to the cloud network onto which the service will be deployed. This paper presents an improved service model that supports network services with bidirectional chaining constraints, optional VNFs, and traffic aggregation requirements. Based on this service model, we propose placement algorithms that can optimize the number and order of VNF instances, in reaction to the availability of resources in the network. Numerical experiments show that through coordination of composition and embedding tasks, our proposed algorithms can significantly improve the acceptance ratio, compared to algorithms that perform these tasks in two separate stages.
2628 | 8904 | 8717812 | Safeguarding from abuse by IoT vendors: Edge messages verification of cloud-assisted equipment | "Contracts","Internet of Things","Cloud computing","Logic gates","Noise measurement","Standards","Whitelists" | The widespread use of third-party providers for IoT solutions, coupled with the ubiquitous nature of collected data, has raised concerns regarding privacy and security. It is imperative to ensure that only authorized data is transmitted to third-party providers and that the transmission channels are not exploited. As a solution, we suggest utilizing already-existing API definition languages to create contracts that determine the data that can be transferred, the format of the data, and any relevant constraints. To verify the compliance with these contracts, we propose a converging "Multi-Access Edge Computing" architecture which validates RESTalike API requests/responses against a Swagger schema. We deal with encrypted traffic using an SFC-enabled Man-in-the-Middle, allowing us to do verifications in "real-time". Through a proof of concept, we demonstrated our ability to detect and prevent contract violations.
2629 | 8912 | 8717824 | Neural Network Based Spectrum Prediction in Land Mobile Radio Bands for IoT deployments | "Predictive models","Data models","Neural networks","Time series analysis","Internet of Things","Bandwidth","Delay effects" | Objective: Our aim is to evaluate the performance of time delay neural networks (TDNN), a topology specifically designed for time series prediction, in characterizing spectrum occupancy in multiple time horizons in Land Mobile Radio (LMR) bands. This could lead to dynamic spectrum allocation methods to address potential spectrum shortages facing Internet of Things (IoT) deployments. Background: Artificial neural networks (ANNs) have been widely used for spectrum prediction. Traditionally, ARIMA models have been at the forefront of forecasting and prediction but ANNs that learn from time series have demonstrated good performance using both simulated datasets and real-life data collected in the cellular bands. Methodology: We utilize three prediction models, including a baseline model that simply delays the time series, a seasonal ARIMA model, and a TDNN. We test their performance on an hourly dataset in LMR bands collected in Ottawa, Canada between the dates of October 2016 and April 2017. Results: We demonstrate that the TDNN outperforms seasonal ARIMA models in predicting short time horizons. Conclusions: TDNN-based prediction models, designed specifically for time series data, provide a more reliable alternative for accurately predicting spectrum occupancy in channels that share similar characteristics to LMR bands, particularly as the forecast horizon becomes longer.
2630 | 8914 | 8717827 | Real-time Pattern Detection in IP Flow Data using Apache Spark | "IP networks","Real-time systems","Pattern matching","Data processing","Cluster computing","Security","Engines" | Detection of network attacks is a challenging task, especially concerning detection coverage and timeliness. It's critical for defenders to be able to detect advanced attacks and reduce the time gap between detection and mitigation. To address these challenges, we have developed a stream-based IP flow data processing application that leverages similarity search techniques to enable real-time attack detection. Our innovative approach goes beyond traditional detection systems, allowing for the detection of not only anomalies and attacks that match pre-defined patterns, but also their variations. The approach is demonstrated on detection of SSH authentication attacks. We outline the process of defining these patterns and the ways in which they can be used in real-world deployments. We show that our approach provides sufficient performance of IP flow data processing for real-time detection while maintaining versatility and ability to detect network attacks that have not been recognized by traditional approaches.
2631 | 8918 | 8717834 | DNS Firewall Data Visualization | "Data visualization","IP networks","Blacklisting","Firewalls (computing)","Tools","Prototypes" | Common security tools produce vast amounts of data that can be further analyzed. Unfortunately, the raw data can be too complex, leading to an overwhelming number of records and the loss of crucial information. In this paper, we propose a system for visualization of the data generated by a DNS firewall and outline a process of visually emphasizing information important to incident handlers. Our prototype suggests that such visualization is possible, keeping the balance between the amount of displayed information and the level of detail.
2632 | 8922 | 8717840 | port2dist: Semantic Port Distances for Network Analytics | "Measurement","Semantics","Security","Machine learning","IP networks","Tools","Computer architecture" | Traffic analysis is a predominant task to support multiple types of management operations. When shifting from manually built signatures to machine learning techniques, a problem resides in the model to represent traffic features. The most notable examples are the TCP and UDP ports, near port numbers in the numerical space is not representative of a close semantic from an operational point of view. We have thus developed a technique to learn meaningful metrics between ports from scanning strategies followed by attackers. In this demonstration, we propose the port2dist tool, allowing to get, seek and retrieve semantic dissimilarities between port numbers.
2633 | 8929 | 8717851 | Highlighting the Gap Between Expected and Actual Behavior in P4-enabled Networks | "Hardware","IP networks","Software","Performance evaluation","Complexity theory","Servers","Generators" | Modern networks increasingly rely on Software-defined Networking (SDN) and Network Function Virtualization (NFV) to augment their flexibility in high load scenarios. To further enhance the performance, a part of the functionality is often offloaded to forwarding devices, which are used as hardware accelerators and are configured by high level programming languages such as P4. However, hardware vendors use sophisticated technologies to implement these standards, which need to be understood by the programmer to avoid unintended behavior. In this demonstration we highlight the severe consequences of only relying on the network programming language when ignoring the device-specific limitations. We illustrate this by showcasing a Denial of Service attack on a P4-enabled SmartNIC. We conclude by discussing potential measures to prevent attacks of this kind and emphasize the importance of having a comprehensive understanding of the entire system.
2634 | 8930 | 8717854 | Persistent WiFi connectivity during Train journey: An SDN based approach | "IP networks","Cellular networks","Handover","Wireless fidelity","Companies","Computer architecture" | With the increasing number of mobile devices being used, providing WiFi access in trains has become essential. However, offering persistent Internet access within a moving train presents various challenges. Cellular network is predominantly used for the backhaul connection to the train. However, the high cost of deploying a cellular network and the existence of coverage gaps in telecom companies' existing cellular networks may discourage railway companies from utilizing cellular network solutions. In this paper, we propose an SDN based architecture to provide Internet connectivity inside trains. The proposed architecture's backhaul connection to the train is by way of WiFi. Deployment of such an architecture is more cost-efficient than that of a cellular network of the same capacity. Moreover, this architecture can also be used to provide connectivity in the coverage holes of the existing networks of the telecom companies. Through simulation, we show that the architecture can provide high throughput while maintaining per packet delay within reasonable limits inside a train.
2635 | 8932 | 8717858 | Recovering Content Availability at Failures in ICN | "Routing protocols","IP networks","Servers","Internet","Mirrors","Network architecture","Robustness" | In order for ICN (information-centric networking) to become a widely spread social infrastructure, it must support not only network availability (connectivity between operating routers), but also content availability (reachability to content) in the event of network failures. In ICN, routers use FIBs (forwarding information bases) to direct content requests to the hosts of content providers that have the original content. This means that if the connectivity to the original content is lost, requests for that content cannot be transferred in the network, resulting in a loss of content availability. However, copies of unavailable content are possibly cached at one or more operating routers in ICN. Therefore, in this paper, we propose to recover content availability by promoting one copy cached at operating routers to the original and updating FIBs so that content requests are transferred to the newly-promoted original. We also propose a method of selecting one copy so that the minimum average distance to other operating routers is minimized when copies are cached at multiple operating routers. Through numerical evaluation, we show that the availability of about 5% to 20% unavailable content items are recovered by the proposed method.
2636 | 8938 | 8717873 | Low Overhead Distributed IP Flow Records Collection and Analysis | "IP networks","Scalability","Computer architecture","Throughput","Big Data","Monitoring","Information retrieval" | Collecting and analyzing IP flow records is a data-intensive task that requires efficient big data analytics systems. Although several Hadoop-based solutions exist for network traffic processing, they are suitable only for large-scale data analysis. In this study, we propose a distributed platform for IP flow records collection and analysis that focuses on smaller clusters, has low overhead, enables interactive work, and leverages the benefits of distributed systems such as high throughput and scalability. Our platform features a reference implementation and exhibits low query latency and linear scalability concerning workload and cluster growth. Additionally, it is open-source, and extensions for data mining and machine learning are underway. Extensions for data mining and machine learning are easy to include and are already work in progress. Moreover, the whole software stack is open-source.
2637 | 8939 | 8717875 | Mining Patterns in Mobile Network Logs | "Data mining","Itemsets","Feature extraction","Correlation","Face","Optimized production technology" | Alarm logs are a valuable source of information and play a crucial role in network management. However, manual analysis of these logs can be extremely time-consuming due to the large amount of data generated by network devices. Manual analysis of such logs is extremely time-consuming because of the extensive amount of data. In this paper, we propose an unsupervised machine learning approach to automatically extract situations, i.e., sequences of events that occur close in time and space, which identify common and recurring patterns. We adopt an unsupervised machine learning approach to automatically mine logs and provide information and correlations in network failures. We face a real use case processing more than 2 million alarms generated by 2 months of TIM Network Operations Center in Northern Italy. Our approach has several advantages. First, it enables us to identify common situations and correlations in network failures, which is valuable for network management. Second, it reduces the workload of analysts by automatically highlighting the most important rules and providing visualization techniques in both spatial and temporal dimensions. To ease the analyst work, we highlight the most important rules and offer visualization techniques in both spatial and temporal dimensions. Results have been verified to be helpful to recognize common situations and identify possible future anomalies.
2638 | 8941 | 8717880 | Design and Implementation of Virtual TAP for SDN-based OpenStack Networking | "Monitoring","Switches","Servers","Data centers","Hardware","Virtualization","Cloud computing" | Currently, virtualization technology has made it possible for data centers to efficiently utilize server resources, offering cloud services with increasing traffic volumes and quality-of-service requirements. In response to the fact that existing hardware TAP devices cannot duplicate inter-VM packets transmitted over virtual links, we propose vTAP (Virtual Test Access Port) technology. vTAP can be implemented using a virtual switch that provides network connectivity to VMs by switching packets over the virtual links. While port mirroring or SPAN can be used in some software switches, this approach can result in packet switching performance degradation and error-prone manual configuration in systems that handle a large volume of network traffic. In this work, we describe the design and detailed considerations on our OpenFlow-based vTAP implementation. It is based on Open vSwitch and ONOS (Open Network Operating System) SDN (Software-Defined Networking) controller to enable packet-level traffic monitoring in OpenStack environment. We also present the performance evaluation on our vTAP used in some network monitoring cases, with packet processing acceleration by DPDK (Data Plane Development Kit).
2639 | 8942 | 8717885 | Network Analytics for Streaming Traffic Analysis | "Botnet","Training","Vegetation","Cluster computing","Machine learning","IP networks" | Network traffic analytics has always been an important field for cybersecurity and network operations. The task of analyzing data streams (network traffic) can be performed in a real-time online mode for network operations or in an offline mode for forensic analyses. In this paper, we aim to shed light into using machine learning based network analytics on traffic flows both for network operations and forensic analysis purposes. In doing so, our goal is to design and develop systems that could assist the human expert in analyzing "unknown background" traffic.
2640 | 8952 | 8717903 | Utilizing Deep Learning for Mobile Telecommunications Network Management | "IP networks","Delays","Monitoring","Instant messaging","Deep learning","Protocols" | Traditional network and service management methods were based on counters, data records, and derived key indicators, whereas decision were mostly made in a rule-based manner. However, due to complexity and scalability issues, newer advanced techniques have not been readily implemented in operator's everyday life. With recent advancements in computing architectures, particularly in artificial neural networks, these techniques can be re-visited and utilized for network management tasks within the mobile core. The aim of this paper is twofold. First, to briefly describe the possible network and service management tasks within the mobile core, where utilizing deep learning techniques can be beneficial. Secondly, it will provide an example of predicting fault-types based on historical events and explain how similar examples can be executed on the same architecture. The example presented in this paper predicts the occurrence of certain errors during VoLTE call establishment procedures. The methods and techniques have been validated through live network monitoring data.
2641 | 8954 | 8717905 | Risk-Aware Service Routes Planning for System Protection Communication Network in Energy Internet | "Routing","Control systems","Planning","Communication networks","Computer architecture","Delays","Quality of service" | Energy Internet (EI) is the advanced stage of smart grids (SG). In order to ensure the collaborative operations of subsystems in EI, a high-performance system protection communication network (SPCN) is required. As an emerging networking paradigm, software-defined networking (SDN) is applicable to the communication architecture construction of SPCN due to the advantage of rapid routing convergence owing to the global topology of SDN controller and logical centralized architecture. With the purpose of continuous transmission for services and stable operations of EI, dual routes are urgent to be pre-planned so that fast switching can be achieved from a failed primary route to an alternate route for interrupted services. However, it is a challenge to balance service end-to-end delay and the network operation risk for the existing routing strategies. In light of few studies combining network risk with service QoS, we propose a novel risk-aware routes planning mechanism (RSRM) to reduce network risk as well as guarantee critical service performance of SPCN. The mechanism is based on solving the bi-objective problem to minimize the effect of network risk and potential delay of routes simultaneously. The formulated problem is NP-hard, so a multi-objectives computational intelligent approach is exploited. Simulation results demonstrate that our method effectively reduces the balancing risk of the network and obtains the minimal total end-to-end delay in comparison with other algorithms.
2642 | 8955 | 8717910 | Giving IoT Services an Identity and Changeable Attributes | "Internet of Things","Metadata","Peer-to-peer computing","Authentication","Smart phones","Software" | The Internet of Things (IoT) pervades our surroundings. As IoT devices interface with their physical environments, the software plays a crucial role in controlling them. Software controls devices that interface their physical environments. The IoT is often privacy, safety, and security critical. In our work, we aim to create a foundation for IoT service security by giving them secure identities and attributes. We achieve this by using site-local X.509v3 certificates with short lifetimes. We give IoT services secure identities and attributes. Using site-local X.509v3 certificates with short lifetimes, we show how service attributes can securely be changed at runtime. This enables enforcing security policies even on distributed, loosely coupled IoT nodes. Our central mechanisms are pinning certificates to service executables, and autonomously managing the short certificate lifetimes. We assess the resulting renewal traffic and power consumption.
2643 | 8961 | 8717920 | An LSTM Framework For Modeling Network Traffic | "Predictive models","Logic gates","Data models","Histograms","IP networks","Computational modeling","Load modeling" | Forecasting fine-grained network traffic is crucial for many network management and optimization tasks such as traffic engineering, anomaly detection, network accounting, network analytics, load balancing, and traffic matrix estimation. However, developing models that can predict a wide range of network traffic types is not an easy task due to the diversity of network traffic and the computational challenges of processing vast datasets to train prediction models. In this paper, we present a network traffic prediction framework that uses real network traces from a Tier-1 ISP to train a Long Short-Term Memory (LSTM) neural network and generate predictions at short time scales (≤ 30 seconds). To minimize the number of models required to capture the highly varied dynamics of various traffic sources, we devise a feature-based clustering approach that serves as a preprocessing stage to group similar time-series and train a single model for each cluster. Our extensive experimental evaluation study shows that LSTMs can indeed be used to predict network traffic with low prediction errors.
2644 | 8969 | 8717965 | Introduction to the Issue on Data Science: Machine Learning for Audio Signal Processing | "Special issues and sections","Machine learning","Speech processing","Multiple signal classification","Data models" | The papers in this special section focus on audio signal processing which is currently undergoing a paradigm change, where data-driven machine learning is replacing hand-crafted feature design. These papers aim to promote progress, systematization, understanding, and convergence of applying machine learning in the area of audio signal processing. Specifically, this issue is focused on work that demonstrates novel applications of machine learning techniques in the area of sound, speech and music signal processing, as well as methodological considerations of merging machine learning with audio signal processing.
2645 | 8978 | 8718009 | Quantifying Spatiotemporal Dynamics of the Column-Integrated Algal Biomass in Nonbloom Conditions Based on OLCI Data: A Case Study of Lake Dianchi, China | "Lakes","Biomass","Estimation","Sea surface","Biological system modeling","Instruments" | Remote sensing technology has been traditionally limited in its ability to derive meaningful estimates of water quality parameters in surface water. In this paper, a column-integrated biomass (CIB) estimation algorithm was established in Lake Dianchi, China, and the CIB was estimated by Ocean and Land Color Instrument (OLCI) data from 2016 to 2018. The research reveals that CIB estimation can be achieved using a universal model of chlorophyll-a (Chla) estimation for case-II waters. On the one hand, Chlasurf could be estimated using a universal model of Chla (UMOC) estimation for case-II waters; on the other hand, CIB could be obtained from Chlasurf according to the linear relationship between the Chlasurf and CIB. Second, both the spatial and temporal variabilities of Chlasurf are larger than those of CIB, which indicates that the biomass of the whole lake is relatively stable from day to day. During algal bloom periods, nonbloom regions exibit a decrease in CIB suggesting algae migration to the bloom regions. Third, wind speed (WS) is the most critical meteorological factor affecting the water surface biomass, compared with other parameters. When WS is less than 2 m/s, surface-to-total biomass percentage in nonbloom conditions hovers around 7%.
2646 | 8980 | 8718015 | Small-Signal Modeling of the Incremental Optical Encoder for Motor Control | "Optical pulses","Estimation","Optical sensors","Motor drives","Delays","Clocks","Optical feedback" | The small-signal model of the incremental optical encoder introduced in this paper provides an insight on the impact of this sensor in the dynamics of the motion control loop of a motor drive. The model has been derived and verified for the pulse count and elapsed time methods, two of the most widely used speed estimation techniques. Using the model, the reduction of the phase margin due to the encoder phase lag can be quantified at an early design stage. This allows for the implementation of appropriate control strategies to compensate for the feedback delays associated with the encoder, ultimately resulting in improved performance.
2647 | 8981 | 8718023 | Pedestrian Evacuation With Herding Behavior in the View-Limited Condition | "Force","Solid modeling","Adaptation models","Visualization","Computational modeling","Safety","Microscopy" | In this paper, pedestrian evacuation in the view-limited condition is investigated by using an extended social force model that considers both visibility distance and herding behavior. At first, the relations between visibility distance and mean evacuation time, density evolution, respectively, are explored. Then, the effects of herding behavior on the evacuation features, i.e., mean value and frequency distribution of evacuation times, and the evacuation process are investigated. The results show that in a certain range, the larger the visibility distance is, the faster is the evacuation process, and different visibilities lead to different tendencies of density fluctuations. It is found that herding behavior plays a beneficial role in evacuation and group formation appears when herding behavior dominates the selection of directions. In addition, the dual effects of pedestrian density on mean evacuation time are discovered. Our research can provide the theoretical guidance for the formulation of evacuation strategies in the view-limited condition.
2648 | 8982 | 8718038 | ROSA: Robust Salient Object Detection Against Adversarial Attacks | "Object detection","Image segmentation","Labeling","Feature extraction","Neural networks","Training","Adaptation models" | Salient object detection has made significant progress in recent times, thanks to deep convolutional neural networks that can extract powerful features from images. The latest methods in this field utilize fully convolutional network (FCN)-based frameworks, which are end-to-end trainable and predict pixel-wise labels, making them highly accurate and efficient. However, such framework suffers from adversarial attacks which confuse neural networks via adding quasi-imperceptible noises to input images without changing the ground truth annotated by human subjects. To our knowledge, this paper is the first one that mounts successful adversarial attacks on salient object detection models and verifies that adversarial samples are effective on a wide range of existing methods. Moreover, this paper proposes a novel end-to-end trainable framework that enhances the robustness of arbitrary FCN-based salient object detection models against adversarial attacks. The proposed framework adopts a novel idea that first introduces some new generic noise to destroy adversarial perturbations, and then learns to predict saliency maps for input images with the introduced noise. The proposed method includes a segment-wise shielding component that preserves boundaries and removes delicate adversarial noise patterns, and a context-aware restoration component that improves saliency maps through global contrast modeling. Experimental results indicate that the proposed framework significantly enhances the performance of state-of-the-art models on a series of datasets.
2649 | 8988 | 8718111 | Data Separation Considering Smoothness of Sensing Data in Physical Wireless Parameter Conversion Sensor Networks | "Wireless sensor networks","Sensors","Wireless communication","Data models","Temperature measurement","Proposals","Indexes" | Physical wireless conversion networks have the advantage of allowing the fusion center to simultaneously receive data from multiple sensors. However, separating mixed data without sensor labels is a challenging task. In this paper, we aim to separate the mixed data into passes composed of continuous data points having smooth gradient by using a K-shortest pass algorithm. Our previous method used the distance between data points as the cost and calculated passes to obtain the minimum length. In the proposal method, assuming the position of a data point changes smoothly, we use the smoothness of a pass (gradient) as the additional cost. However, it is actually difficult to calculate the gradient of a pass that has not yet been separated. Therefore, in this paper, on the basis of the assumption that the gradient can be somehow obtained, we performed data separation experiments for some mixed data. Our proposed method resulted in good performance, and we present our results in this paper.
2650 | 8990 | 8718116 | Accurate Position Estimation of a Drifting Wireless LAN Communication Device in a 200mm-Diameter Small Sewer Pipe | "Inspection","Estimation","Fresnel reflection","Wireless communication","Cameras","Global navigation satellite system","Position measurement" | Sewer pipe deterioration is a severe problem in many countries, and sewer pipe inspections are essential for maintaining sewer systems. Various sewer inspection methods, such as a visual check, boat-type video cameras, and remote robots with or without a wired connection, exist. However, they each suffer from problems, such as high labor costs, long waiting times when using boat-type video cameras, and the purchasing cost of robots. To achieve low-cost, safe, and near real-time inspections of sewer pipes, we have proposed a sewer inspection method based on a drifting wireless camera and sensor nodes. Drifting nodes capture a video of the inside of pipe while drifting on a current in the sewer and access points (AP) installed under manholes receive video data from drifting nodes and send data to an online server on the Internet. For the video inspection using our proposed system, the information of the position of camera/sensor nodes while they drifting is essential because video data need to link to the location information to help to detect damaged points of pipes. Therefore, we investigated the use of the receive signal strength indicator (RSSI) observed by drifting camera/sensor nodes for position estimation in 200mm-diameter pipes. In this paper, to investigate the usefulness of the receive signal strength indicator (RSSI) observed by drifting camera/sensor nodes for the position estimation in 200mm-diameter pipes, we performed experiments to measure the RSSI of a wireless communication device drifting on water in an experimental underground pipe. The measurement results show that RSSI monotonically increases when a drifting device approaches the AP and monotonically decreases when it leaves the AP, and the distribution of measurement value suggests that possibility of position estimation with an error of lm order.
2651 | 8999 | 8718136 | A Heuristic Mixed Model for Viral Marketing Cost Minimization in Social Networks | "Integrated circuit modeling","Minimization","Computational modeling","Facebook","Optimization" | The Influence maximization (IM) problem seeks to identify a small number of users who can maximize the profit of viral marketing, while the Reverse Influence Maximization (RIM) problem focuses on minimizing the cost of viral marketing in social networks. The cost of viral marketing is measured by the minimum number of nodes required to activate seed nodes, while the profit is determined by the maximum number of nodes influenced by seed users upon activation. However, most of the existing works focus on the profit maximization without considering the VM cost. Thus, in this research, we introduce a Viral Marketing Cost (VMC) Minimization problem and propose a Heuristic Mixed (HM) approach under mixed Reverse Independent Cascade (RIC) and Reverse Linear Threshold (RLT) diffusion models. Our HM model utilizes a combination of greedy techniques and a heuristic approach to optimize the VM cost, while addressing the challenging issues of the RIM problem. We further demonstrate the effectiveness of our model by simulating its performance on two real social networks. Finally, we simulate our model using data-sets of two real social networks, and the result shows that our model outperforms the baseline and existing models.
2652 | 9000 | 8718137 | Data Transfer Methods for Information-Centric Networking-Based Wireless Sensor Network Platform | "Machine-to-machine communications","Temperature sensors","Relays","Wireless sensor networks","Routing","Clustering methods","Data transfer" | Many Machine-to-Machine (M2M) services provided by sensor network services have been proposed. In many cases, a sensor network is designed and managed to provide a particular M2M service. For cost reduction and earlier service provisioning, the sensor network platform should realize multiple M2M services for its effectiveness. In this paper, we suggest the use of Information-Centric Networking (ICN) for a sensor network platform design. Meeting the specific requests of each service, such as reliable data collection and prompt data collection after data generation, is crucial. In this paper, we propose data transfer methods in Information-Centric Networking-based Wireless Sensor Network Platform. The proposed data transfer method was evaluated through simulation, and the results exhibit a decrease in delay time and an improvement in data arrival rate.
2653 | 9003 | 8718143 | A Lightweight Authentication and Communication Protocol in Vehicular Cloud Computing | "Protocols","Authentication","Vehicles","Cloud computing","Roads","Computational modeling" | With the increased number of vehicles, the traditional VANETs (Vehicular Ad-hoc Networks) experiencing new face transitions. One such concept is Vehicular Cloud Computing (VCC), where the data exchanges between vehicles or any entities, in traffic condition or in an emergency situation can be easily done. Establishing authentication and secure communication in VCC is a major problem because of the highly dynamic nature of vehicles. False messages may mislead the drivers which may cause serious issues. Our protocol incorporates hash operations, XORs, concatenations, and other security measures to ensure reliable and secure data exchange. Additionally, we conducted security analysis to detect various attacks in the VCC system. Furthermore, our protocol was implemented on several devices including a desktop computer and a Raspberry Pi. In addition to that, we have done hardware implementation on a desktop computer, on a small single board computer-Raspberry Pi and verified the execution time needed. Overall, our lightweight protocol for authentication and secure communication in VCC can effectively address the challenges associated with the highly dynamic nature of VCC.
2654 | 9008 | 8718154 | Evaluation of Multiplexing on the Characteristics of Surveillance Camera Data Traffic | "Multiplexing","Internet of Things","Wireless communication","Traffic control","Surveillance","Cameras","Logic gates" | Recently, the use of the Internet of Things (IoT) has become commonplace, necessitating a reassessment of networking requirements. It is expected that the number of devices connected to the network will increase significantly; therefore, characteristics of conventional data traffic flow must be reconsidered. In this paper, we focus on the data traffic flow characteristics of surveillance cameras, which are a type of IoT device. Specifically, we explored the traffic flow characteristics of data being multiplexed over both wired and wireless networks. Statistical data based on the IPFIX protocol were analyzed at the gateway, the aggregation point for this data traffic. We also clarified the relationship between real-world multiplexed data traffic and statistical data. Finally, we demonstrated the usefulness of our results for the design of IoT networks.
2655 | 9009 | 8718155 | A Comparative Study on Anchorless Routing in 5G System | "Delays","5G mobile communication","Routing","Internet","Vehicular ad hoc networks","Routing protocols" | In vehicle-to-vehicle communications with the assistance of network (V2N2V), it is important to reduce the end-to-end delay between vehicles. However, the current 5G system and previous studies do not address this issue in certain mobility scenarios. To address this issue, we propose three methods that enhance an anchorless routing that follows the concept of Locator/ID Separation Protocol (LISP). These methods are designed to enable the control plane node to proactively inject mapping information of the vehicle's ID and its locator to appropriate user-plane nodes. The evaluation results show that the proposed methods are capable of reducing delay by up to 81% compared to the current 5G system in various mobility scenarios.
2656 | 9010 | 8718157 | Secure and Fast Multiple Nodes Join Mechanism for IPv6-Based Industrial Wireless Network | "Resource management","Wireless networks","Mesh networks","IEEE 802.15 Standard","Cryptography" | More and more industrial devices are expected to connect to the internet seamlessly. IPv6-based industrial wireless network can solve the address resources limitation problem. In this paper, we propose a multiple node join mechanism that leverages a timeslot allocation method and a secure join process for the IPv6 over IEEE 802.15.4e network. The timeslot allocation method is designed to effectively configure and allocate communication resources for the new nodes during the join process. We implemented a test platform to verify the feasibility of this mechanism, and the results showed that the proposed method demonstrates enhanced efficiency by reducing the communication cost for multiple nodes join process. The test platform is implemented to verify the feasibility of the mechanism. The result shows that the proposed mechanism can reduce the communication cost for multiple nodes join process and improve the efficiency.
2657 | 9014 | 8718162 | Distributed ID/Locator Resolution System for Inter Mesh Networks | "Overlay networks","Protocols","Mesh networks","Wireless mesh networks","Routing","Wireless communication" | We propose an ID/Locator resolution system for super wide area wireless mesh networks constructed using Delaunay overlay networks. Unlike conventional mobile ad-hoc network protocols, the proposed system does not use flooding to spread the locator notification messages of each node. The proposed method sends one-hop locator notifications on skip links such as skip graphs. The scalability of the proposed system is achieved by controlling the route, frequency, and storing locations of the locator notification message. Specifically, as the number of nodes increases, the average load on communication links and the message database of each node is approximately O(log n), where n denotes the total number of nodes. The scalability of the proposed method is confirmed through simulations.
2658 | 9016 | 8718166 | Distributed Key-Value Storage for Edge Computing and its Explicit Data Distribution Method | "Servers","Edge computing","Distributed databases","Message service","Data structures","Cloud computing","Data transfer" | In this article, we present a data framework designed specifically for edge computing, which provides developers with an efficient means of transferring data between devices or users. To accomplish this, we propose a distributed key-value storage platform and a management method for its explicit data distribution. In this platform, edge servers organize the distributed key-value storage in a uniform namespace. To further enhance the flexibility of our platform, we include distributed objects that can dynamically change home servers and allocate cache objects based on user-defined rules. These rules are defined declaratively and specify where to place cache objects based on the status of the target record and its associated records. We have also integrated a push notification system using WebSocket, which enables immediate notification of events within specified tables. We also integrate a push notification system using WebSocket to immediately notify events on a specified table. We evaluate the performance of our system using a messaging service application between mobile appliances.
2659 | 9018 | 8718170 | Reservation-Based Intersection Crossing Scheme for Autonomous Vehicles Traveling in a Speed Range | "Automobiles","Autonomous vehicles","Scheduling","Scheduling algorithms","Computer science","Computational modeling","Acceleration" | This paper presents an autonomous intersection management scheme using reservation-based scheduling. The scheme coordinates the access of the autonomous vehicles to an intersection without a traffic light such that all vehicles can travel across the intersection without collision. To make the approach relevant to real-world systems, we have included a speed range for the vehicles to move within while crossing the intersection. The simulation results demonstrate the impact of the size of the speed range on the system's effectiveness.
2660 | 9025 | 8718182 | A Mode Selection Algorithm for Mitigating Interference in D2D Enabled Next-Generation Heterogeneous Cellular Networks | "Device-to-device communication","Interference","Cellular networks","Signal to noise ratio","Resource management","Receivers","5G mobile communication" | Device-to-Device (D2D) communication has become a popular research topic among network researchers and engineers worldwide. This popularity is due to various key applications of D2D communications including 4G LTE-A envisioning the continuous evolution of current cellular networks into 5G to support a much larger and diverse range of applications. D2D communications play an important role to fulfill the quality of service (QoS) requirements for 5G networks. However, to realize the performance gain of D2D communications, various open challenges need to be resolved including mode selection (MS). This paper, therefore proposes a new mode selection algorithm for D2D enabled heterogeneous 5G cellular network. By quantifying key parameters, we mitigate interference that impacts the system performance, and we propose an algorithm for the optimal selection of transmission modes in a heterogeneous cellular network. The findings reported in this paper provide some insights into the design of 5G networks that may help network designer and engineers to contribute further towards the development of next generation wireless networks.
2661 | 9032 | 8718195 | An Uplink Non-Orthogonal Multiple Access Scheme Having Physical Layer Security Based on Chaos Modulation | "Chaos","NOMA","Uplink","Modulation","Physical layer security","Resource management","Maximum likelihood estimation" | The fifth generation mobile communications system (5G) is currently under development and is expected to facilitate large transmission capacity of over 10 Gbps. One of the core technologies for 5G is non-orthogonal multiple access (NOMA). On the other hand, we had proposed earlier a chaos multiple-input multiple-output (C-MIMO) transmission scheme that harnesses the strengths of the chaos communication system. C-MIMO exhibits channel coding effect and physical layer security based on common key encryption ensuring secure wireless transmission. In addition, we had also proposed a downlink chaos NOMA transmission scheme based on C-MIMO that provides physical layer security in NOMA. However, conventional studies have not yet considered uplink transmission. Hence, we propose an uplink chaos NOMA transmission scheme using C-MIMO for secure and high-capacity uplink transmission. The proposed scheme is evaluated through numerical simulations to demonstrate its performance.
2662 | 9034 | 8718214 | Challenges of Testing Machine Learning Based Systems | "Testing","Machine learning","Neurons","Software systems","Predictive models","Robustness" | Machine learning has become increasingly prevalent in various industrial and societal applications, emphasizing the need to ensure the quality of software systems supported by this technology. However, testing machine learning-based systems poses a range of unique challenges that are not typically encountered in traditional software systems, rendering traditional software testing techniques ineffective. Although researchers have applied some concepts from traditional software testing to testing of machine learning based systems, the latter introduce a range of challenges not typical for traditional software systems, thus making traditional software testing techniques ineffective. In this paper, we discuss the challenges intrinsic to testing of machine learning based systems. We highlight the promising role of machine learning based testing to alleviate some of these challenges. The primary focus of this paper is the quality assurance of machine learning-based systems from a testing perspective, rather than solely on model performance. This paper focuses on the testing aspects of machine learning based systems from the quality assurance perspective, rather than model performance perspective.
2663 | 9042 | 8718224 | Input Prioritization for Testing Neural Networks | "Testing","Uncertainty","Training","Bayes methods","Biological neural networks","Computational modeling" | Deep neural networks (DNNs) are increasingly being adopted for sensing and control functions in safety-critical systems such as self-driving cars, medical diagnostics, and industrial robotics. Failures of such systems can lead to loss of life or property, which necessitates stringent verification and validation for providing high assurance. Though formal verification approaches are being investigated, testing remains the primary technique for assessing the dependability of such systems. Due to the nature of the tasks handled by DNNs, the cost of obtaining test oracle data-the expected output, a.k.a. label, for a given input-is high, which significantly impacts the amount and quality of testing that can be performed. This paper proposes using gauges of the DNN's sentiment, calculated by the model, as a means to identify inputs that are likely to expose weaknesses. We investigated the efficacy of three sentiment measures-confidence, uncertainty and surprise-for prioritization and compared their fault-revealing capability and retraining effectiveness. Our empirical assessments showed that sentiment measures can effectively flag inputs that reveal unacceptable DNN behavior. The results indicate that sentiment measures can effectively flag inputs that expose unacceptable DNN behavior. For MNIST models, the average percentage of inputs correctly flagged ranged from 88% to 94.8%.
2664 | 9047 | 8718233 | Fault Detection Effectiveness of Metamorphic Relations Developed for Testing Supervised Classifiers | "Testing","Fault detection","Training","Machine learning","Training data","Prediction algorithms","Software" | In machine learning, supervised classifiers are used to obtain predictions for unlabeled data by inferring prediction functions using labeled data. Although these classifiers are widely applied in various domains such as computational biology, physics, and healthcare, they are challenging to test without the use of an oracle as the expected answer is unknown. Metamorphic testing (MT) has been introduced as a solution to this problem, where metamorphic relations (MRs) are developed from intrinsic characteristics of the software under test (SUT). These MRs are then used to verify the correctness of test results without the presence of a test oracle. In MT, metamorphic relations (MRs) are developed from intrinsic characteristics of the software under test (SUT). Thus, in this paper, we conducted an extensive empirical study to evaluate the accuracy of MRs that have been used in various previous studies to test supervised classifiers. The study involved generating a total of 709 reachable mutants using different mutation engines, and data sets with varying characteristics were used to test the SUT. In this paper we have conducted an extensive empirical study to evaluate the fault detection effectiveness of MRs that have been used in multiple previous studies to test supervised classifiers. In conclusion, although MT has been proposed as an effective solution to the oracle problem in testing supervised classifiers, our study reveals that the effectiveness of MRs used in this approach is limited. Further research is necessary to improve the accuracy of MRs and to develop new approaches that can overcome the challenges posed by testing supervised classifiers.
2665 | 9048 | 8718235 | ATARI: Autonomous Testing and Real-Time Intelligence - A Framework for Autonomously Testing Modern Applications | "Testing","Reinforcement learning","Password","Software","Uniform resource locators","Business","Automation" | The emergence of modern web frameworks, microservices, and cloud architectures requires testers to generate and maintain test cases, scripts, and data in short agile sprints, sometimes in as little as a few hours. Traditional DevOps methods that rely heavily on the subjective evaluation of test engineers are insufficient for producing these assets in an adequate manner. In this paper, we demonstrate the implementation of ATARI, an autonomous testing framework that uses a combination of search algorithms, page-rank heuristics, and reinforcement learning techniques to radically improve the completeness and velocity of testing to meet the needs of modern software engineering practices.
2666 | 9052 | 8718245 | Condition-Guided Adversarial Generative Testing for Deep Learning Systems | "Fuzzing","Neural networks","Deep learning","Software","Generators","Sun" | In the past decade, Deep Neural Networks (DNNs) have made remarkable progress. However, the quality of such systems is not perfect, and software test becomes an effective technique for finding bugs in DNNs. Generating test cases is a crucial factor in the success of software testing. Unfortunately, existing approaches always generate numerous test cases that may not meet test requirements or actual situations. Existing test case generation approaches for DNNs always generate a large number of test cases, most of which do not meet the test requirements or the actual situation. CAGTest can conditionally generate test cases, which is efficient and does not result in a high number of invalid test cases. This reduced scale of test cases can lead to more effective testing.
2667 | 9057 | 8718263 | Generic Evolving Self-Organizing Neuro-Fuzzy Control of Bio-Inspired Unmanned Aerial Vehicles | "Fuzzy neural networks","Fuzzy control","Artificial neural networks","Fuzzy logic","Uncertainty","Stability analysis","Lyapunov methods" | In recent times, with the incremental demand for fully autonomous systems, research interests are observed in learning machine-based intelligent, self-organizing, and evolving controllers. In this study, we propose a new evolving and self-organizing controller called the generic-controller (G-controller), which operates in a fully online mode with only minor expert domain knowledge. The G-controller works in a fully online mode with minor expert domain knowledge. It is developed by incorporating the sliding mode control (SMC) theory with an advanced incremental learning machine, namely generic evolving neuro-fuzzy inference system. The controller starts operating from scratch with an empty set of fuzzy rule, and therefore, no offline training is required. To cope with the changing dynamic characteristics of the plant, the controller can add or prune the rules on demand. To witness the uniform asymptotic convergence of tracking error to zero, we introduce an auxiliary robustifying control term. The uniform asymptotic convergence of tracking error to zero is witnessed through the implication of an auxiliary robustifying control term. In addition, the implementation of the multivariate Gaussian function helps the controller to handle the nonaxis parallel data from the plant and consequently, enhances the robustness against uncertainties and environmental perturbations. Overall, the G-controller's capability to operate in a fully online mode while retaining stability, robustness, and adaptability under changing plant dynamics makes it a promising candidate for future autonomous systems.
2668 | 9062 | 8718272 | Two-Archive Evolutionary Algorithm Based on Multi-Search Strategy for Many-Objective Optimization | "Convergence","Search problems","Evolutionary computation","Sociology","Pareto optimization" | This paper proposes a novel two-archive evolutionary algorithm called TwoArchM, which takes into account both convergence and diversity for many-objective optimization problems. The main idea of the proposed algorithm is to use two separate archives to balance the trade-off between convergence and diversity, while employing a multi-search strategy to improve both aspects. To be specific, two updated strategies are adopted to maintain diversity and improve the convergence, respectively; a multi-search strategy is utilized to balance exploration and exploitation. A search strategy selects convergent solutions from offspring and two archives as parents to enhance the convergence; the goal of another search strategy is to balance exploration and exploitation. The TwoArchM is compared experimentally with several state-of-the-art algorithms on the CEC2018 many-objective benchmark functions with up to 15 objectives and the experimental results verify the competitiveness and effectiveness of the proposed algorithm.
2669 | 9069 | 8718290 | Multilayer Dense Attention Model for Image Caption | "Feature extraction","Decoding","Semantics","Computational modeling","Nonhomogeneous media","Image coding","Task analysis" | The image caption is a technology that enables us to understand the contents and generate descriptive text, of images using machines. With the development of deep learning, means of using it to understand image content and generate descriptive text has become a hot research topic. This paper proposes a multilayer dense attention model for image caption. The model employs a faster recurrent convolutional neural network (Faster R-CNN) to extract the image features, while the long short-term memory (LSTM)-attend is used to decode the multilayer dense attention model and generate the descriptive text. The model parameters are optimized using strategy gradient optimization in reinforcement learning. The dense attention mechanisms used in the coding layer of the model effectively filter out non-salient information and selectively output corresponding description text for the decoding process. The experimental results in the general image field showed that the model has a good ability to understand images and generate text.
2670 | 9070 | 8718292 | A Fuzzy Approach for Reducing Power Consumption in Wireless Sensor Networks: A Testbed With IEEE 802.15.4 and WirelessHART | "Wireless sensor networks","IEEE 802.15 Standard","Media Access Protocol","Base stations","Fuzzy logic" | The rapid growth in wireless sensor network (WSN) adoption can be attributed to several advantages over wired systems, including cost-effectiveness, ease of installation, scalability, flexibility, and self-organization. However, due to their nature, the nodes in WSN rely on a limited energy source; therefore, an efficient communication among the nodes is desirable to prolong the lifetime of the WSN. In particular, the alternation of active and sleep states and the regulation of the transmission power represent two common approaches to save energy. In this paper, we propose utilizing two fuzzy logic controllers to dynamically adjust both the sleeping time and transmission power of nodes to optimize energy consumption. Our experimental results suggest that, depending on the Medium Access Control (MAC) protocol adopted, network lifetime can be improved by as much as 30 to 40%.
2671 | 9076 | 8718322 | Adaptive Detection of Structured Signals in Low-Rank Interference | "Interference","Training","Eigenvalues and eigenfunctions","Arrays","Array signal processing","Probabilistic logic","Numerical models" | In this paper, we consider the problem of detecting the presence (or absence) of an unknown but structured signal from the space-time outputs of an array under strong, non-white interference. Our motivation is the detection of a communication signal in jamming, where often the training portion is known but the data portion is not. The authors assume that the measurements are corrupted by additive white Gaussian noise of unknown variance and a few strong interferers, whose number, powers, and array responses are unknown. We also assume that the desired signal's array response is unknown. To address the detection problem, we propose several GLRT-based detection schemes that employ a probabilistic signal model and use the EM algorithm for likelihood maximization. Numerical experiments are presented to assess the performance of the proposed schemes.
2672 | 9078 | 8718326 | Stochastic Cascading Failure Model With Uncertain Generation Using Unscented Transform | "Computational modeling","Mathematical model","Load flow","Load modeling","Power system faults","Power system protection","Power system dynamics" | This paper introduces an innovative stochastic cascading failure (CF) model for analyzing power grid vulnerability utilizing the unscented transform (UT) and full ac power flow. The quasi-steady state (QSS) model is built upon previous dc power flow model by incorporating several enhancements. Our analysis shows that dc power flow does not provide an accurate estimation of the flow process under highly variable generation thus may underestimate the severity of the cascades. The incorporation of full ac power flow constraints allows us to access voltage profiles dynamics during CF in order to simulate voltage-related failures in the grid. To more accurately simulate protective system responses, we modeled undervoltage load shedding relays and a stochastic time-inverse overload relay. In addition, more realistic assumptions are considered in the modeling of wind power penetration using geographical information of grid topology and wind potential map for a given geographical area. The accuracy of the estimated flow process based on UT method is examined under different operating conditions in a 500-bus synthetic network. The proposed model was benchmarked against historical blackout data and widely used models in the literature, and displayed similar statistical patterns of blackout size.
2673 | 9090 | 8718364 | Near Optimality of Linear Strategies for Static Teams With “Big” Non-Gaussian Noise | "Gaussian noise","Linearity","Kalman filters","Periodic structures","Covariance matrices","Rotation measurement","Estimation" | We are investigating stochastic team problems with a static information structure, where controllers have linear information and quadratic cost, but the noise can come from a non-Gaussian class. When the noise is Gaussian, it is well known that these problems admit linear optimal controllers. However, we find that for linear-quadratic static teams with log-concave noise, linear strategies can approach optimality for "most" problems if the length of the noise or data vector is large in comparison to the team's size and observations. As the length of the noise vector increases, the approximation quality improves. We show that if the optimal strategies for problems with log-concave noise converge pointwise, they do so to the (linear) optimal strategy for the problem with Gaussian noise. We also derive an asymptotically tight error bound on the difference between the optimal cost for the non-Gaussian problem and the best cost obtained under linear strategies.
2674 | 9094 | 8718376 | Toward Cloud-Assisted Industrial IoT Platform for Large-Scale Continuous Condition Monitoring | "Monitoring","Cloud computing","Process control","Condition monitoring","Performance evaluation","Logic gates","Internet of Things" | Process industries cover a wide set of industries, in which the processes are controlled by a combination of distributed control systems (DCSs) and programmable logic controllers (PLCs). These systems employ a variety of measurements, such as pressure, flow, and temperature, to determine the state of the process, and then use field devices, such as valves and other actuators, to manipulate the process. Monitoring devices involves transferring not only the device measurement and diagnostics but also characteristics about the device and the process in which it is installed, which poses difficulties for continuous monitoring and analysis of diagnostic data. This paper presents the design of an Industrial Internet-of-Things (IIoT) system that supports large-scale and continuous device condition monitoring and analysis in process control systems. In this paper, we present the design of an Industrial Internet-of-Things (IIoT) system for supporting large-scale and continuous device condition monitoring and analysis in process control systems. This integration is intended for control network data collection and streaming of collected device diagnostic parameters to a private cloud to perform streaming data analytics designed for fault identification and prediction. A prototype system has been developed and supported by Emerson Automation Solutions and has been deployed for design validation and long-term performance evaluation. This system represents the first publicly reported effort on an IoT system design for process automation applications. The design can be readily extended for condition monitoring and analysis of many other industrial facilities and processes.
2675 | 9098 | 8718395 | Remote-Sensing Image Usability Assessment Based on ResNet by Combining Edge and Texture Maps | "Remote sensing","Image edge detection","Usability","Distortion","Image quality","Feature extraction","Image resolution" | Authentic remote-sensing images go through various non-uniform complex distortions during acquisition, transmission, and storage. Moreover, factors like clouds, light, and exposure have an impact on local quality. To address this issue, this paper proposes a usability-based subjective remote-sensing image dataset and introduces a new definition of usability for images with non-uniform distortion. The usability of an image is determined by the weighted quality of its blocks. Extracting handcraft features from remote-sensing images with complex mixture distortion poses challenges. In this paper, we first describe and systematically analyze the usability of remote-sensing images in detail. Then, we propose a remote-sensing image usability assessment (RSIUA) method based on a residual network by combining edge and texture maps. The score of remote-sensing image usability is obtained through the weighted averaging of the quality scores of all image blocks, where each image block's weight is determined by its quality score. To compare the proposed method with other existing ones, the authors evaluate it against three traditional image quality assessment methods, one CNN-based method for simulated distortion images, and one scale-invariant feature transform-based RSIUA method. The linear correlation coefficient, Spearman's rank ordered correlation coefficient, and root-mean-squared error of experiments demonstrate that our method outperforms all five competitors. The experiments also reveal that the edge and texture maps can improve the performance.
2676 | 9104 | 8718485 | Efficient Evaluation of the Finite Part of Pole-Free Sommerfeld Integrals in Half-Space Problems with Predefined Accuracy | "Silicon","Dielectrics","Computational efficiency","Antennas","Convergence","Integral equations","Media" | This communication presents a novel, simple, and robust approach for the computation of the finite part of pole-free Sommerfeld integrals (SIs) in half-space problems with high and controllable accuracy over a large range of source-observer distances. The approach incorporates several techniques, including cancellation of branch-point singularities using a square root change of variables for numerical integration, real-axis integration path approximation for better singularity cancellation in low-loss dielectrics, integration interval truncation for improved efficiency, and prediction formulas for estimating required integration points up to 1000 wavelengths of source-observer distance. The proposed approach is verified through numerical examples and comparison to reference methods.
2677 | 9110 | 8718506 | Construction and Supervised Learning of Long-Term Grey Cognitive Networks | "Neurons","Computational modeling","Uncertainty","Cognition","Supervised learning","Mathematical model","Cybernetics" | Modeling a real-world system through a neural model poses a variety of challenges, ranging from the formulation of transparent knowledge representations to the acquisition of reliable simulation errors. However, that knowledge is often difficult to formalize in a precise way using crisp numbers. In this paper, we introduce the long-term grey cognitive networks, which builds upon the recently proposed long-term cognitive networks (LTCNs) by incorporating grey numbers. One advantage of our neural system is that it enables knowledge to be embedded into the network using weights and constricted neurons. Furthermore, we present two procedures for constructing the network in scenarios where only historical data is available, as well as a regularization method that is combined with a nonsynaptic backpropagation algorithm. Our results demonstrate that our proposed approach surpasses the LTCN model and other state-of-the-art methods in terms of accuracy.
2678 | 9112 | 8718514 | Robust Simultaneous Wireless Information and Power Transfer in Beamspace Massive MIMO | "Channel estimation","MIMO communication","Array signal processing","Wireless communication","Interference","Optimization","Antennas" | In this study, we investigate the worst-case robust beamforming technique for a multiuser beamspace massive multiple-input multiple-output (MIMO) system that enables simultaneous wireless information and power transfer. The objective is to minimize the transmit power of the base station subject to the individual signal-to-interference-plus-noise ratio and the energy-harvesting constraints under imperfect channel state information. Instead of directly resorting to semi-definite relaxation, we convert the initial non-convex optimization to a power allocation problem, which greatly reduces the computational complexity. The beamforming vectors are proven to be scaled versions of the estimated channels. The optimal scaling factors are then derived in closed-form. Overall, these findings highlight the efficacy of our proposed approach over the existing semi-definite relaxation-based techniques for worst-case robust beamforming in multiuser MIMO systems.
2679 | 9119 | 8718533 | The Curse of Knowledge in Visual Data Communication | "Data visualization","Visualization","Psychology","Decision making","Data communication","Data mining","Cognition" | When it comes to visualizing data, there are many potential patterns that can be extracted from the values. But that means that two people can see different patterns in the same visualization, potentially leading to miscommunication. To investigate this issue further, researchers explored the impact of priming on visual perception of political polling data. Participants were told one of multiple backstories about political events that affected public polling data, before viewing a graph that depicted those data. One specific pattern in the data was particularly salient, depending on the backstory they received. Participants were then tasked with predicting what a naïve viewer would find most visually salient on the visualization. They were strongly influenced by their own knowledge, despite explicit instructions to ignore it, predicting that others would find the same patterns to be most visually salient. This result is reflective of a psychological phenomenon known as the curse of knowledge, where an expert finds it challenging to recreate the state of mind of a novice. The present findings suggest that this curse of knowledge also affects the visual perception of data, explaining why people can struggle to connect with audiences when communicating patterns in data.
2680 | 9126 | 8718552 | Systematic Handling of Heterogeneous Geometric Primitives in Graph-SLAM Optimization | "Simultaneous localization and mapping","Optimization","Convergence","Manifolds","Measurement uncertainty" | In this letter, we present a pose-landmark graph optimization back-end that can support a variety of maps comprised of points, lines, or planes. With our back-end, we can represent homogeneous measurements (point-point, line-line, plane-plane) as well as heterogeneous measurements (point-on-line, point-on-plane, line-on-plane). Rather than treating each case separately, we utilize a unified formulation that results in a concise implementation and streamlines the derivation process. Our approach leverages geometric information deriving from the use of higher dimension primitives and constraints, which enhances the robustness of the method and expands the convergence basin. We evaluate the proposed formulation both on synthetic and raw data. Additionally, we have made our open-source implementation available for the community to replicate and build upon our findings.
2681 | 9136 | 8718598 | Cascade Semantic Fusion for Image Captioning | "Semantics","Feature extraction","Visualization","Task analysis","Decoding","Detectors","Proposals" | Recent advances in deep visual attention methods accelerate greatly the research of image captioning. However, the challenge of leveraging hand-crafted features or deep features for the encoder of image captioning still remains due to the difficulty in finding a set of all-purpose features that can contain a wide range of visual semantics. To address this issue, we propose a novel cascade semantic fusion architecture (CSF) that can extract representative features to encode image content through attention mechanism without unnecessary complexities. Specifically, the CSF benefits from three types of visual attention semantics, including object-level, image-level, and spatial attention features, in a novel three-stage cascade manner. In the first stage, object-level attention features are extracted to capture the detailed contents of the objects based on the pretrained detector. In the middle stage, a fusion module is implemented to merge object-level attention features with spatial features, resulting in image-level attention features that enrich the context information around the objects. In the last stage, spatial attention features are learned to unveil the salient region representation as a complement to two previously learned attention features. In a nutshell, we integrate attention mechanism with three types of features to organize context knowledge about images from different aspects. Experimental results indicate that the CSF can assist image captioning models in selecting the object regions of interest. Moreover, our proposed semantic fusion architecture shows efficacy in depicting image content, as demonstrated in experiments conducted on the MSCOCO dataset.
2682 | 9137 | 8718599 | A New Framework to Reduce Doctor’s Workload for Medical Image Annotation | "Medical services","Image annotation","Uncertainty","Medical diagnostic imaging","Image segmentation","Training data" | Accurate annotation of the medical image is the crucial step for image artificial intelligence (AI) clinical application. However, annotating medical image will incur a lot of annotation efforts and expense due to its high complexity and needing experienced doctors. In order to reduce the cost of annotation, several active learning methods have been proposed previously. Therefore, in order to effectively reduce their workload, we developed a new framework for medical image annotation. Our approach combines active learning and a U-shape network to employ a suggestive annotation strategy that selects the most effective annotation candidates. First, by combining active learning and U-shape network, we employed a suggestive annotation strategy to select the most effective annotation candidates. Evaluation of our proposed method on the IBSR18 and MRBrainS18 Challenge datasets, using MR brain tissue segmentation as an example, showed that only 60% of the annotation candidates were needed to achieve the most advanced segmentation performance. Furthermore, the annotation workload of doctors was reduced by at least 44%, 44%, and 47% on CSF, GM, and WM, respectively. Our proposed method was also effective in annotating clinical data collected from our hospital, where the workload of doctors was alleviated by at least 32% on WM and the time of annotating each clinical candidate was expected to be saved by at least 64%. In conclusion, our approach offers a promising technique to reduce the cost and workload associated with medical image annotation, which can ultimately facilitate the application of image AI in clinical practice.
2683 | 9142 | 8718622 | An Alterable Weight Minimum Spanning Tree Method for Electrical Collector System Planning in Tidal Current Generation Farms | "Underwater cables","Planning","Classification algorithms","Substations","Clustering algorithms","Computational modeling","Investment" | This paper proposes an alterable weight minimum spanning tree (AW-MST) method to plan electrical collector systems (ECSs) in tidal current generation farms (TCGFs) toward economic objectives. First, a sector-division-based fuzzy c-means (FCM) grouping algorithm is proposed. The tidal current turbines (TCTs) in the TCGF are divided into several sectors by the improved FCM algorithm to relieve the computational burden. Meanwhile, trans-region crossings and overloads of submarine cables can be simultaneously avoided. The common minimum spanning tree algorithms are not capable of considering variable factors such as power losses and cable types, which are optimized in the AW-MST model by using alterable weights. Since the variable factors cannot be considered by the common minimum spanning tree algorithms, alterable weights are used in the AW-MST to optimize the variable factors, including power losses and cable types. Finally, the two different TCGFs and the measured TCV datasets collected from North of Orkney, Scotland, were used to verify the effectiveness and adaptability of the proposed method.
2684 | 9143 | 8718623 | Cluster-Based Distributed MAC Protocol for Multichannel Cognitive Radio Ad Hoc Networks | "Media Access Protocol","Delays","Cognitive radio","Ad hoc networks","Throughput","Markov processes" | This paper proposes a cluster-based distributed medium access control (CDMAC) protocol for multichannel and multihop mobile cognitive radio ad hoc networks (CRAHNs). The proposed protocol leverages the channel-sensing model, which allows secondary users (SUs) to opportunistically obtain licensed channels from primary users (PUs) in the CRAHNs. The CRAHN is divided into clusters, with cluster heads determined according to the degree of importance of the nodes. The control and data channels are dynamically selected based on the success probability and stability of the idle PU channels. The traffic adaptively determines the contention window size, and a dynamic contention window mechanism is proposed to reduce the MAC contention delay. Furthermore, this mechanism achieves high throughput for a given contention window size. We also develop a Markov chain model to characterize the performance of our proposed CDMAC protocol for a saturated network. Our results demonstrate that the proposed CDMAC protocol achieves higher performance in terms of throughput, delay, and energy efficiency than other existing protocols. We perform extensive simulations to verify that the proposed CDMAC protocol can achieve higher performance in the mobile CRAHNs than other approaches.
2685 | 9146 | 8718630 | A Survey of Computer Architecture Simulation Techniques and Tools | "Computer architecture","Computational modeling","Tools","Object oriented modeling","Microarchitecture","Timing","Adaptation models" | Computer architecture simulators have become increasingly important in advancing computer architecture research. With wider research directions and the increased number of simulators that have been developed, it becomes harder to choose a particular simulator to use. This paper provides a review of the fundamentals of various computer architecture simulation techniques and surveys the most popular simulators available. It also surveys many computer architecture simulators and classifies them into different groups based on their simulation models. Comparing computer architecture simulators with each other and validating their accuracy have been demanding tasks for architects. In addition to providing a survey of computer architecture simulation tools, we measured the experimental error of six contemporary computer architecture simulators: gem5, MARSS×86 , Multi2Sim, PTLsim, Sniper, and ZSim. We also performed a detailed comparison of these simulators based on other features such as flexibility and micro-architectural details. We believe that this paper will be a very useful resource for the computer architecture community especially for early-stage computer architecture and systems researchers to gain exposure to the existing architecture simulation options.
2686 | 9147 | 8718631 | On the Use of ON/OFF Traffic Models for Spatio-Temporal Analysis of Wireless Networks | "Analytical models","Wireless networks","Markov processes","Streaming media","Shape","Protocols" | The spatial and temporal distribution of active users across a given region greatly affects the activity of base stations (BSs) and the cumulative interference in a wireless network. To address this issue, we propose a new approach for spatio-temporal analysis of wireless networks by utilizing stochastic geometry for the spatial domain and ON/OFF traffic models for the temporal domain. We illustrate the proposed approach through a mix of file transfer protocol (FTP) and video streaming (VS) traffic. By leveraging a semi-Markov process, we calculate the stationary probability of a given service request. Additionally, we create a joint spatio-temporal model for the distribution of active users that considers random base stations.
2687 | 9150 | 8718638 | An Intelligent Arabic Sign Language Recognition System Using a Pair of LMCs With GMM Based Classification | "Assistive technology","Gesture recognition","Sensors","Feature extraction","Tracking","Bayes methods","Vocabulary" | In this paper, we propose a dual leap motion controllers (LMC)-based Arabic sign language recognition system. More specifically, we introduce the concept of using both front and side LMCs to cater for the challenges of finger occlusions and missing data. For feature extraction, an optimum set of geometric features is selected from both controllers, while for classification, we used both a Bayesian approach with a Gaussian mixture model (GMM) and a simple linear discriminant analysis (LDA) approach. To integrate the information from the two LMCs, we introduce a Dempster-Shafer (DS) theory of evidence-based fusion approach. Data were collected from two native adult signers, for 100 isolated Arabic dynamic signs. Ten observations were collected for each of the signs. The proposed framework uses an intelligent strategy to handle the case of missing data from one or both controllers. A recognition accuracy of about 92% was achieved. The proposed system outperforms state-of-the-art glove-based systems and single-sensor-based techniques.
2688 | 9158 | 8718647 | Machine Learning-Based Analysis of Program Binaries: A Comprehensive Study | "Feature extraction","Binary codes","Machine learning","Training","Malware","Taxonomy" | Binary code analysis is crucial in various software engineering tasks, such as malware detection, code refactoring, and plagiarism detection. With the increasing complexity of software and the use of different platforms, binary analysis has become even more critical. Traditionally adopted techniques for binary code analysis are facing multiple challenges, such as the need for cross-platform analysis, high scalability and speed, and improved fidelity, to name a few. To meet these challenges, machine learning-based binary code analysis frameworks attract substantial attention due to their automated feature extraction and drastically reduced efforts needed on large-scale programs. In this paper, we provide the taxonomy of machine learning-based binary code analysis, describe the recent advances and key findings on the topic, and discuss the key challenges and opportunities. We have also identified challenges and opportunities and presented our thoughts on future directions.
2689 | 9159 | 8718649 | A Single Method for Multiple IGBT, Current, and Speed Sensor Faults Diagnosis in Regenerative PMSM Drives | "Observers","Insulated gate bipolar transistors","Rotors","Computational modeling","Switches","Fault diagnosis","Adaptation models" | This paper proposes a single fault diagnostic method for regenerative permanent magnet synchronous machine drives with the ability to handle multiple insulated gate bipolar transistor faults, single current sensor fault, and rotor-position disconnection. The considered faults are discriminated, and the faulty device is correctly identified in each case. The robustness against false alarms is improved by using adaptive thresholds and normalized diagnostic variables. The proposed algorithm requires the information given by current sensors and the rotor position sensor that are already available from the drive system, without requiring a high computational burden. Simulation and experimental results validate the effectiveness of the proposed algorithm for both motoring and regenerative operations.
2690 | 9160 | 8718653 | Fast-OFDM With Index Modulation for NB-IoT | "Indexes","Amplitude shift keying","OFDM","Bandwidth","Signal to noise ratio","Internet of Things" | In this letter, a hybrid orthogonal frequency-division multiplexing (OFDM)-based modulation technique for narrowband Internet of Things (NB-IoT) is introduced and analyzed. The goal of this approach is to improve both bandwidth and power efficiency in IoT applications. The paper provides a derivation of the ideal number of active subcarriers required to maximize spectral efficiency. Additionally, the paper describes the optimization of the one-dimensional constellation used in fast-OFDM to enhance error performance. Numerical results indicate that the proposed system outperforms other OFDM systems based on index modulation in the relatively low signal-to-noise ratio (SNR) region, while it provides additional design options for trading off power efficiency and spectral efficiency in the higher SNR region.
2691 | 9167 | 8718667 | Modeling Mental Stress Using a Deep Learning Framework | "Stress","Biomedical monitoring","Heart rate variability","Feature extraction","Monitoring" | This research proposal presents a model to determine mental stress by using a deep learning framework to analyze the disparity in stress severity. A wireless network sensor platform is used to monitor various physiological signals, such as heart rate variation, skin conductance, and breathing pattern irregularities that are activated by providing a challenging atmosphere inside a laboratory. A set of protocols is designed using a range of cognitive experiments that engage participants in a series of mental activities with various levels of challenges. The participant feels stress that varies in severity when undergoing these challenges. In addition to traditional physiological signals, cerebral features are also extracted from the neural signals. Apart from the traditional physiological signals, cerebral features are also extracted from the neural signals. To identify the stressed activities and their severity, a convolutional neural network (CNN) framework is employed for training and validating the input datasets. Furthermore, the study provides support for the use of deep learning frameworks in improving the accuracy of mental stress determination. The study also supports the idea that the deep learning framework results in an improved estimate to determine mental stress.
2692 | 9168 | 8718668 | Contactless Fingerprint Recognition Based on Global Minutia Topology and Loose Genetic Algorithm | "Genetic algorithms","Distortion","Topology","Optimization","Fingerprint recognition","Sociology" | Contactless fingerprint recognition is highly promising and an essential component in the automatic fingerprint identification system. However, due to the perspective distortions inherent in contactless fingerprints, achieving an accurate contactless recognition system is challenging. In this paper, we propose a robust contactless fingerprint recognition method based on global minutia topology and loose genetic algorithm. Our method addresses the inaccurate minutiae alignment problem by optimizing an energy function of the similarity matrix. We define an innovative similarity matrix based on both minutiae and minutia-pairs, which takes the global minutia topology into account. By adopting a distortion-free feature of ridge count to define the similarity, the problem of perspective distortions is effectively overcome. To solve the optimization, we propose a new genetic algorithm (GA) named loose GA with new mutation and crossover operators. We also propose a strict minutia-pair expanding algorithm to enhance the reliability of the minutiae correspondence. For recognition, a metric for measuring comparison scores which takes advantage of both the global topological similarity and the number of corresponding minutiae is proposed. We evaluate our method using two contactless fingerprint benchmark databases and achieve competitive performances in comparison with the state-of-the-art methods.
2693 | 9169 | 8718672 | 3D Human Motion Synthesis Based on Convolutional Neural Network | "Hidden Markov models","Data models","Convolutional neural networks","Animation","Motion segmentation","Deep learning","Three-dimensional displays" | Human motion synthesis technology is a vital aspect of computer animation and is used extensively in various fields such as medicine, film and television, motion analysis, and games. Generating high-quality movement can be challenging due to the complexity of the human structure. Therefore, the authenticity and natural smoothness of the action are paramount in enhancing the user's experience. The data used in this paper are all 3D human motion data in BioVision Hierarchical (BVH) format, which can be captured by optical, inertial, mechanical or other video-based motion capture devices. In this paper, first, a three-layer convolutional neural network was used to output mapping in the hidden unit of the input motion capture data. Then, a one-dimensional convolutional auto-encoder is added, along with the bone length constraint, position constraint, and trajectory constraint to remove any non-inertial joint motion artifacts. It repaired the non-inertial joints of motion data and removed the motion artifacts. To achieve the synthesis of the two motions, we extracted the style transformation in the motion, added style and content constraints, and finally output the motion. The experimental results show that the motions synthesized using the proposed algorithm not only look visually natural and smooth but also reduce the time consumed compared to existing algorithms by 42.6%. In summary, this paper presents an effective approach to synthesize high-quality and visually appealing human motion data, which will significantly enhance the user's experience in various fields, including medicine, film and television, motion analysis, and games.
2694 | 9171 | 8718674 | Reentry Attitude Control for RLV Based on Adaptive Event-Triggered Sliding Mode | "Attitude control","Manifolds","Trajectory","Sliding mode control","Nonlinear systems","Uncertainty","Stability analysis" | An adaptive event-triggered sliding mode control (AETSMC) algorithm has been developed for the purpose of attitude control of the Reusable Launch Vehicle (RLV) that is subjected to external disturbances which are not known. Firstly, a strategy for a multi-variable second-order nonlinear system has been proposed which uses the AETSMC approach. Secondly, using the Lyapunov technique, the stability of the proposed strategy has been established and it has been shown that the execution of triggering sequences is Zeno-free. Furthermore, the proposed AETSMC strategy is applied to the attitude control of RLV. Finally, simulation results have validated the developed method, demonstrating that the chattering phenomenon of control inputs has been significantly reduced and 77.6% of the computational cost has been saved, while maintaining the desired performance of the system.
2695 | 9172 | 8718681 | Novel Feature Extraction Algorithm using DWT and Temporal Statistical Techniques for Word Dependent Speaker’s Recognition | "Feature extraction","Discrete wavelet transforms","Training","Euclidean distance","Speaker recognition","Reactive power" | In the paper, a novel method for word-dependent speaker recognition is proposed, based on unique temporal statistical techniques on Discrete Wavelet Transform (DWT) coefficients. The speaker is to be recognized based on words from a specific dataset. To demonstrate the proposed algorithm, digits ranging from zero to nine are used in the dataset of words. Wavelet analysis is considered due to DWT's ability to analyze time-frequency multi-resolution for quasi-stationary speech signals. The speech signal of a word from the dataset is decomposed using Symlet 7 wavelet as the mother wavelet, and a 1D feature vector is extracted from the approximate coefficients of DWT. A 1D feature vector is extracted from approximate coefficients of DWT. Temporal-statistical methods are used to construct unique features for each word in dataset. The article also presents the details of the methodology followed by the results obtained and discussion. The details of methodology is presented followed by results obtained and discussion.
2696 | 9175 | 8718690 | Parallel Apriori based Distributed Association Rule Mining: A Comprehensive Survey | "Program processors","Itemsets","Task analysis","Distributed databases","Data mining","Frequency division multiplexing" | Association rule mining (ARM) has gained significant attention from both data mining users and database researchers in the past decade. Generation of various association rules from large distributed databases is the crucial task due to its intrinsic distribution of data sources. Identifying these type of distributed data sources requires a deep knowledge on data mining and planning for deployment in distributed environment. In this paper, a survey of the distributed framework for ARM is presented. It is observed that the parallelized nature of Apriori, Hadoop, MapReduce, and Spark proves to be very efficient in a Distributed Association Rule Mining (DARM) environment. We expect that the comprehensive review and cited references will convey the foremost hypothetical issues and provide guidance to researchers in interesting research directions.
2697 | 9178 | 8718693 | Most Influential Node Selection in Social Network using Genetic Algorithm | "Biological cells","Genetic algorithms","Integrated circuit modeling","Mathematical model","Social networking (online)","Silicon","Computational modeling" | Goal of Influence Maximization problem is to find a top-k powerful nodes as a seed set which has a maximum influence with respect to a propagation model. This is NP-hard in nature. However, exhaustive search algorithms are unable to identify a good solution in a reasonable amount of time. Any exhaustive search algorithm can't discover the good solution in a sensible time. Our research indicates that this approach outperforms existing algorithms that are designed to maximize the influence Spread. We have observed that the performance of proposed algorithm is outperforming similar existing algorithms for maximizing influence Spread.
2698 | 9191 | 8718723 | PSO based Optimized Resource Allocation in three tier Cloud Architecture for VANET | "Cloud computing","Mathematical model","Task analysis","Resource management","Computer architecture","Servers","Quality of service" | The increasing need for executing diverse applications on vehicles has brought about the development of Intelligent Transportation Systems (ITS). However, the on-board units of vehicles do not have the capacity to handle the complex computation and high processing speed required by these applications. Thus cloud computing is introduced to execute such resource hungry applications. However, the physical distance of cloud from the users brought in undesired service delay. To address this, cloudlets have been introduced, reducing the physical distance and improving service quality. Similarly, third-party infrastructure is needed to meet the ever-increasing demand for cloud resources. Vehicular cloud computing is a concept that leverages the on-board units of smart vehicles as third-party infrastructure for executing large applications. This concept is referred to as vehicular cloud computing. In this work we propose a three tier vehicular cloud architecture where on road vehicles form the lower layer of cloud, middle layer consists of cloudlet servers associated with road side unit and the top most layer consists of the centralized cloud. The fitness function for all three cloud layers takes into account various Quality of Service (QoS) objectives. Simulation analysis shows that the proposed three-tier vehicular cloud architecture outperforms some standard algorithms. The optimized resource allocation using PSO helps to improve the efficiency and reduce the cost of executing these resource-intensive applications. Simulation analysis shows that the proposed approach outperforms some standard algorithms.
2699 | 9194 | 8718732 | Pattern Matching Based Algorithms for Graph Compression | "Computational intelligence","Communication networks" | Graphs can be used to represent a wide variety of data belonging to different domains. Graphs can capture the relationship among data in an efficient way, and have been widely used. With the advent of Big Data, the need to store and process large data sets efficiently has become a significant challenge. However, considering the size of the data sets in question, finding optimal methods to store and process the data has been a challenge. Therefore, we study different graph compression techniques and propose novel algorithms to do the same in this paper. Specifically, given a graph G = (V, E), where V is the set of vertices and E is the set of edges, and ¦V¦ = n, we propose techniques to compress the adjacency matrix representation of the graph. The techniques presented here guarantee lossless compression of graphs, ensuring that no information is lost during the compression process. Our experimental results show that our proposed techniques can achieve up to 70% compression compared to the original adjacency matrix representation. Based on the experimental results, it is observed that our proposed techniques achieve almost 70% compression as compared to the adjacency matrix representation. The results show that large graphs can be efficiently stored in smaller memory and exploit the parallel processing power of compute nodes as well as efficiently transfer data between resources.
2700 | 9195 | 8718733 | A Study of PSO and its Variants for Fractional Abundance Estimation in Hyperspectral Data | "Mathematical model","Estimation","Particle swarm optimization","Optimization","Acceleration","Hyperspectral imaging","Microstrip antennas" | Particle swarm optimization is an evolutionary stochastic global optimization method that has gained popularity in several applications. This study aims to introduce the application of various PSO variants for abundance estimation in spectral unmixing of hyperspectral data processing. Five different PSO variants were used for abundance estimation in this study. There are five PSO variants which have been used here for abundance estimation task. They run over different number of iterations in order to calculate the average abundance error. The results of the study revealed that the PSO approach with dynamic inertia weight, along with social and cognitive components (PSO-2), had the lowest error and performed best among the discussed approaches. Overall, this study demonstrates the effectiveness of PSO variants in abundance estimation operation in spectral unmixing of hyperspectral data processing.
2701 | 9196 | 8718734 | Print Scum Identification using DCT based Computer Vision Method | "Discrete cosine transforms","Printing","Image segmentation","Image edge detection","Image color analysis","Computer vision","Ink" | This paper presents a novel computer vision approach for accurately identifying print scum using DCT (Discrete Cosine Transform). Scumming is a common print problem, occurs when non-image area accepts ink. In order to get better quality print, scumming is unwanted. To solve this problem, this paper proposes a frequency component reduction technique that accurately identifies scumming areas in several print samples, including both text and images. The new technique offers significant separation of scum pixels from the original printed image, providing a remarkable potential to become an alternative to the currently subjective measure of scumming. The experimental results presented in the paper show the effectiveness of the proposed technique in accurately identifying scumming areas in print samples. The technique clearly demonstrates its potential in improving the quality of print, providing more accurate and objective measures for print scumming identification.
2702 | 9197 | 8718735 | Selection Of Optimum number Of Sensors Of An Electronic Tongue For Efficient Classification Of Black Tea: A Combinatorial Approach Based On Discrete Cosine Transform and Artificial Neural Network | "Discrete cosine transforms","Electrodes","Sensor arrays","Feature extraction","Instruments","Polymers" | In order to develop an electronic tongue for black tea classification, nine different electrodes have been developed using polymer-graphite composites. Among these nine sensors, a set of five electrodes have been chosen to form an array by analyzing the response which is taken by nuance of Cyclic voltammetry (CV) using a three electrode system. The data set so obtained from CV where subjected to discrete cosine transform (DCT) based feature extraction technique followed by the artificial neural network (ANN) based classification. The best five sensors were selected, with a threshold value of classification accuracy rate set to 90%.
2703 | 9198 | 8718736 | Automated Breast Cancer Identification by analyzing Histology Slides using Metaheuristic Supported Supervised Classification coupled with Bag-of-Features | "Feature extraction","Artificial neural networks","Microscopy","Breast cancer","Training","Manuals" | Breast cancer is one of the major threats to the human being. Early identification can prevent some of the premature deaths. Manual methods are sometimes very tedious and time consuming. To overcome these challenges, an automated computer-assisted framework has been proposed in this work to analyze and detect the type of breast cancer from the current condition of the breast. Automated analysis can reduce the overhead of the manual diagnosis and reduce the error. In this work, an automated computer assisted framework has been proposed to analyze and detect the type of the disease from the current condition of the breast. The extracted features are then classified by a metaheuristic supported Artificial Neural Network. To evaluate the proposed framework, three models have been compared in terms of their accuracy, and the obtained results have been reported in a comprehensive manner. Using this automated approach, the overhead of manual diagnosis can be reduced, and the risk of errors can be minimized. Moreover, the proposed framework can provide a reliable and accurate diagnosis of the type of breast cancer, leading to timely treatment and potentially saving lives.
2704 | 9199 | 8718789 | Obtaining Consistent Parameter Estimators for Second-Order Modulus Models | "Instruments","Marine vehicles","Noise measurement","Sea measurements","Computational modeling","Indexes","Hydrodynamics" | This letter deals with the issue of obtaining consistent parameter estimators in nonlinear regression models where the regressors are second-order modulus functions, which is a structure that is often used in models of marine vessels. It is shown that the accuracy of an instrumental variable estimator can be improved by conducting experiments where the input signal has a static offset of sufficient amplitude and the instruments are forced to have zero mean. The proposed method is then evaluated in a simulation example.
2705 | 9200 | 8718790 | Privacy-Preserving Outsourced Speech Recognition for Smart IoT Devices | "Speech recognition","Cryptography","Logic gates","Protocols","Privacy","Internet of Things","Neural networks" | Most of the current intelligent Internet of Things (IoT) products take neural network-based speech recognition as the standard human–machine interaction interface. However, traditional speech recognition frameworks for smart IoT devices tend to collect and transmit voice information as plaintext, which may put the user's privacy at risk. Due to the wide utilization of speech features as biometric authentication, the privacy leakage can cause immeasurable losses to personal property and privacy. Therefore, in this paper, we propose an outsourced privacy-preserving speech recognition framework (OPSR) for smart IoT devices in the long short-term memory (LSTM) neural network and edge computing. Our framework employs additive secret sharing-based interactive protocols between two edge servers to maintain the lightweight outsourced computation. Based on these protocols, we implement the neural network training process of LSTM to enable intelligent IoT device voice control. Finally, combined with the universal composability theory and experiment results, we theoretically prove the correctness and security of our framework.
2706 | 9201 | 8718793 | Overlapping Community Deep Exploring-Based Relay Selection Method Toward Multi-Hop D2D Communication | "Device-to-device communication","Relays","Feature extraction","Sparse matrices","Spread spectrum communication","Encoding","Decoding" | Cellular D2D networks consist of numerous D2D user equipments (UEs) carried by human beings with multiple social attributes, which accordingly connotes an overlapping community (OC) structure. Accurately detecting OC D2D UEs can significantly boost the efficiency of multi-hop D2D communication. Existing relay selection methods overlook the OC structure characteristic of cellular D2D networks, which results in limited relay efficiency. To address this issue, we propose an OC deep exploring-based relay selection approach. First, we build the social tie matrix between D2D UEs and then based on deep learning theory we extract the features of social tie matrix to further precisely detect OC D2D UEs. Moreover, by reasonably utilizing detected OC D2D UEs, we design the effective relay selection method. Simulation results reveal that our proposed solution can considerably enhance the delivery rate and power-consumption performance of cellular D2D networks.
2707 | 9208 | 8718810 | Convolutional Neural Networks as Asymmetric Volterra Models Based on Generalized Orthonormal Basis Functions | "Kernel","Mathematical model","Convolution","Convolutional neural networks","Nonlinear systems","Computational modeling" | This paper introduces a convolutional neural network (CNN) approach to derive Volterra models of dynamical systems based on generalized orthonormal basis function (GOBF)-Volterra. The proposed method uses a CNN to derive the parameters of the model, and the neural network weights represent the poles of a system. The simulation results indicate that the proposed approach can exactly recover the parameters of the system in the absence of noise. Furthermore, when noise is present, the errors in the parameters are very small for both the linear and nonlinear cases. Finally, the approach is used to identify the model of a quadcopter using data from actual flight tests. The comparison with previous works shows that CNNs can be effectively used for identifying dynamical systems.
2708 | 9212 | 8718868 | Advances in Network Controllability | "Controllability","Linear systems","Kalman filters","Control theory","Complex networks" | The last decade has seen an explosion of research in network controllability. The present article reviews some basic concepts, significant progress, important results and recent advances in the studies of the controllability of networked linear dynamical systems, regarding the relationship of the network topology, node-system dynamics, external control inputs and inner dynamical interactions with the controllability of such complex networked dynamical systems. Different approaches to analyzing the network controllability are evaluated. Several approaches to analyzing network controllability are assessed, including the selection of driver nodes, optimization of network controllability, and control energy. Potential applications to real-world networked systems are also described. Finally, a near-future research outlook is highlighted.
2709 | 9216 | 8718915 | Fault Prognosis Based on Restricted Boltzmann Machine and Data Label for Switching Power Amplifiers | "Neurons","Switches","Training","Prediction algorithms","Power amplifiers","Classification algorithms","Power conversion" | The switching power amplifier (SPA) is a popular choice due to its small size and high efficiency compared to other amplifiers. However, it is imperative to have effective fault prognosis to enhance system reliability. This paper proposes a way to use these state variables containing a large number of component fault information to predict system faults. The proposed approach hinges on a Restricted Boltzmann Machine (RBM) that has excellent capabilities in information filtering, feature extraction, and component analysis. The classification-restricted Boltzmann model was constructed, and its classification performance was tested using data sets. It has good performance in avoiding over-fitting and local optimal solutions, and reducing machine learning process complexity.
2710 | 9218 | 8718926 | A Vision-Based Method for Improving the Safety of Self-Driving | "Roads","Cameras","Sensors","Computer vision","Image segmentation","Automobiles","Microsoft Windows" | As sensors become more accurate and controllers more powerful, there is a greater opportunity to develop the perception and operation of Connected Automated Vehicles in complex traffic conditions. In this study, we propose a control strategy that incorporates environment identification to minimize costs while replicating the effects of expensive Multiline Lidar. We use computer vision and deep learning to train existing data sets in this paper. We also utilize OpenCV functions to identify and locate traffic identification lines. To plan and make decisions on the driving route, the vehicle driving simulator based on the Model Predictive Control also is used to collect, control and train the data. Finally, our method can be proved practically from the case study and data in Udacity's Self-Driving Car Nanodegree project and the road scene in real life.
2711 | 9236 | 8718995 | A Hierarchical Extraction Method of Impervious Surface Based on NDVI Thresholding Integrated With Multispectral and High-Resolution Remote Sensing Imageries | "Vegetation mapping","Remote sensing","Earth","Land surface","Artificial satellites","Data mining","Interference" | Research on extraction of impervious surface has developed for decades, but it is still quite challenging to obtain impervious surface information with high accuracy, especially from multispectral remote sensing imageries. Linear spectral mixture analysis (LSMA) is a major method for estimating impervious surface areas. Linear spectral mixture analysis (LSMA) is a prevalent method for estimating impervious surface areas. Nevertheless, it often neglects the mixed-pixel spectral interference caused by the dominant component within the pixel, such as impervious surface, vegetation, or soil. The aim of this study is to propose a hierarchical extracting approach that uses normal difference vegetation index (NDVI) thresholding to eliminate the effects of mixed-pixel spectral interference and improve mapping accuracy. Every NDVI value was used to divide the Landsat OLI data into two segmented layers that were respectively unmixed using LSMA. An optimal NDVI threshold was determined through accuracy assessment, which helped identify the segmented layer that provided the best mapping accuracy. The results demonstrated that NDVI = 0.70 was the optimal threshold, indicating that Landsat image with NDVI ≤ 0.70 was not affected by spectral interference. Therefore, LSMA was implemented to extract impervious surface based on the Landsat image with NDVI ≤ 0.70, and the remaining area was classified by Gaofen-2 imagery to produce a complete map using object-based image analysis. Finally, the remaining area was classified using Gaofen-2 imagery to generate a complete map using object-based image analysis. Furthermore, it provides a novel idea to enhance urban impervious surface mapping by LSMA based on NDVI thresholding.
2712 | 9237 | 8719019 | Sensorless Unbalance Modeling and Estimation as an Ancillary Service for LV Four-Wire/Three-Phase Power Converters | "Impedance","Sensors","Mathematical model","Voltage measurement","Estimation","Load modeling","Couplings" | This paper presents a novel method for low-voltage four-wire three-phase power converters to estimate unbalance as an additional service to their primary role in the distribution system. Typically, additional grid/load current sensors are required to compensate for unbalance, which results in higher system costs and reduced reliability due to issues encountered when attempting to extract the zero- and negative-voltage components. This is due to the difficulties that arise in the extraction of the zero- and negative-voltage components from the voltages at the point of common coupling, such as the inadequate resolution of full-scaled voltage sensors and limited spectral separation. Impedance estimation is achieved by adding high-frequency voltage excitation to the fundamental command and implementing impedance estimation only using converter-side current sensors. Impedance estimation only using converter-side current sensors is implemented by adding a high-frequency voltage excitation over the fundamental command. It will be proven that the impedance and resulting negative-sequence current for unbalance compensation can be estimated, assuming the voltage source at that frequency is unique in the grid. Considering the voltage source at that frequency to be unique in the grid, it will be proved that the impedance and, thus, the resulting negative-sequence current, which is used for unbalance compensation, can be estimated. With this method, the need for additional sensors is eliminated, resulting in significant cost savings and improved reliability.
2713 | 9239 | 8719027 | Improved Reweighted Zero-Attracting Quaternion-Valued LMS Algorithm for Islanded Distributed Generation System at IM Load | "Voltage control","Heuristic algorithms","Power quality","Phase locked loops","Batteries","Distributed power generation","Estimation" | Sudden start of an IM load and frequent change of nonlinear load in a standalone distributed generation system (DGS) cause the dip in ac voltage and frequency. Moreover, these loads distort DGS currents. Hence, this paper proposes an improved-reweighted zero-attracting quaternion-valued least mean square (I-RZA-LMS) based voltage source converter (VSG) control to regulate voltage and frequency, and improve power quality in DGS systems. Moreover, the control algorithm of dc–dc bidirectional converter (BDC) is used for dc link voltage regulation and MPPT of the solar photovoltaic array at IM starting and nonlinear loading. In this DGS system, the I-RZA-LMS-based control algorithm estimates the active and reactive component currents of distorted load currents, facilitating effective harmonics mitigation, reactive power compensation, and regulation of point of common coupling voltages. The proposed control algorithm rejects the dc-offset component from load currents and gives the fundamental load component. The BDC regulates the DC link voltage of VSC using a solar feedforward term, enhancing the DC link voltage control capability under solar power variation, IM starting, and unbalanced loading. Through simulations and experiments on a developed prototype of DGS, the proposed system's effectiveness is validated.
2714 | 9243 | 8719106 | Hand Skeleton Estimation Based on Two Specific Gestures | "Bones","Calibration","Thumb","Estimation","Joints" | In the MEMS-based hand motion capture system, virtual hand skeleton proportion is usually calculated by using the statistical length of human hand anatomy. However, this approach can result in errors for delicate hand movements due to individual differences in hand proportions. In this paper, a hand skeleton estimation algorithm using two specific gestures is proposed by analyzing the skeleton structure and motion characteristics of the hand and calibrating the two specific gestures respectively. In the meantime, the attitudes and positions of the virtual hand skeleton is calculated based on kinematics, and the virtual hand movement is reconstructed with high accuracy. The hand tracking and interaction works fine in a simulation system.
2715 | 9252 | 8719133 | Point Cloud Hole Filling Based on Feature Lines Extraction | "Filling","Three-dimensional displays","Splines (mathematics)","Surface reconstruction","Surface fitting","Feature extraction","Surface topography" | The preservation of shape features is crucial when filling holes in surfaces. In this paper, we present a hole filling method based on feature lines, including the hole boundary lines, ridge lines and valley lines. First, the feature lines are extracted and used to generate a series of curves. Then the control points sequence is obtained by fitting these curves. Finally, we apply this sequence to a Non-Uniform Rational B-Spline (NURBS) surface to fill the hole. Our experimental results demonstrate that this technique effectively preserves the original shape characteristics of the hole.
2716 | 9258 | 8719139 | A Novel Fusion Algorithm for Copy-Move Forgery Detection | "Forgery","Feature extraction","Transforms","Kernel","Harmonic analysis","Classification algorithms","Euclidean distance" | An algorithm that fused block-based algorithm and keypoints-based algorithm is proposed for the copy-move forgery detection. Initially, well-known keypoints-based algorithms like SURF, 2NN test, adaptive Euclidean distance, and RANSAC are utilized to extract, match, and filter out mismatched feature points to obtain candidate inlier matches. The RANSAC are addressed to classify the candidate inlier matches. Next, Radial Harmonic Fourier Moments are introduced to extract the invariances of the candidate inlier matches within circle blocks. Finally, the host image is partitioned into texture patches. A series of the experiments showed that the proposed fusion algorithm can achieve superior performances than the moment invariant algorithms under various geometric transformations.
2717 | 9259 | 8719142 | Invariant Information Learning for Image Recognition | "Data models","Correlation","Neural networks","Training","Agriculture","Feature extraction","Symmetric matrices" | Neural networks are known for struggling to understand the invariance of input data, a weakness that can undermine their generalization ability. To address this issue, researchers often rely on data augmentation methods which expose the network to a wider range of inputs and deformations, thus improving their resilience. We propose an invariant information learning framework:original CNN+Spatial information Function Zone(SFZ). This framework uses correlation matrix method instead of data augmentation method to make the neural network have the ability to learn the invariance of input data. Finally, our experiment shows that CNN+SFZ can effectively help improve generalization ability without data augmentation. In the absence of data augmentation for the training set, the network with SFZ reduced the error rate by 9.01% over the original network.
2718 | 9260 | 8719146 | An Improved Illumination Invariant SURF Image Feature Descriptor | "Lighting","Robustness","Fans","Feature extraction","Image segmentation","Brightness","Indexes" | A new algorithm has been developed to improve the accuracy and robustness of the original SURF algorithm. Pixels are sorted and segmented according to gray values in the features support region. An index table is then established, and each segment of the pixel is represented to create a descriptor, with each segment of the descriptor being serially connected to form a feature descriptor. This new algorithm has been shown to have higher matching accuracy and better robustness to both linear and nonlinear illumination changes compared with the original SURF algorithm, based on experimental results.
2719 | 9263 | 8719155 | A Chinese Sign Language Recognition System Using Leap Motion | "Gesture recognition","Assistive technology","Feature extraction","Wrist","Thumb","Open area test sites","Speech recognition" | As an application of gesture recognition, sign language recognition (SLR) can greatly benefit those who wish to learn manual communication systems, and facilitate communication between those who are hearing-impaired and those who are not. In this paper, focusing on feasibility, we present a Chinese Sign Language (CSL) recognition system using the portable and cost-affordable Leap Motion sensor and applying kth-Nearest Neighbor (k-NN). Additionally, we introduce text-to-speech, speech synthesis, and speech recognition (speech-to-text) APIs to create a unique two-way communication system between hearing and hearing-impaired individuals. The experiment result shows that such a CSL recognition system, which currently achieved static sign language interpretation with high accuracy, is able to play a much more significant role in this field.
2720 | 9266 | 8719159 | An Intelligent Discovery and Error Correction Algorithm for Misunderstanding Gesture Based on Probabilistic Statistics Model | "Convolution","Biological neural networks","Gesture recognition","Hidden Markov models","Probability","Error correction" | Numerous experiments have demonstrated that there are analogous gestures in visual-based gesture recognition. To address this issue, a new algorithm based on Convolution neural network has been proposed in this paper. According to the model test results, the confusion matrix is established. And according to the correspondence between each gesture and the predicted result, misjudgment probability matrix is established. With the aid of this matrix, incorrect identification of gestures by the Convolution neural network model has been rectified. After this algorithm, the recognition rate of similar gestures is increased by 5% to 12%. This paper's innovation lies in its secondary error correction of the Convolution neural network structure's incorrect gestures.
2721 | 9270 | 8719163 | The Rectification of Document Images Using Text-features | "Image restoration","Layout","Estimation","Optical distortion","Nonlinear distortion","Image reconstruction" | The key to rectifying distorted document images is through the representation of distortions. The text-lines are considered to be one of the most significant features of the images, which are extensively used by a majority of rectification algorithms. However, accurately extracting text-lines from document images with distortions and other disruptive factors, such as non-textural objects, is a challenge. In this approach, we present a general document rectification method based on local distortion representation that is depicted by text-features instead of the text-lines. Specially, firstly, according to the similarity of local distortion, we divide the document image into local blocks. Secondly, a text-feature is exploited to depict the warping distortion of each block by considering the skew angle. Then, the rectification problem is formulated utilizing a reverse strategy according to the text-features. Finally, perspective distortion is restored by utilizing random sample consensus. The proposed method is appropriate for document images with multi-column layouts, multi-type fonts, and non-textural objects. Various experiments have demonstrated the flexibility and high performance of the approach.
2722 | 9272 | 8719168 | Research and Application of Genetic Algorithm Based on Variable Crossover Probability | "Genetic algorithms","Sociology","Statistics","Machining","Optimization","Job shop scheduling","Genetics" | Flow-Shop scheduling is a classic problem which belongs to combinatorial optimization problem, and belongs to NP-C problem. Basic Algorithm which simulates the evolution process is used widely in solving Flow-shop scheduling. Basic Genetic Algorithm used fix crossover probability and mutation probability during all the evolution process, if the probability is higher, It maybe destroy the population quantity at the ending of evolution process, and result in the convergence speed becomes slower. If the probability is lower, It maybe result in local optimization after finishing the evolution process. To overcome this limitation, we propose a Genetic Algorithm with a dynamically adjusted crossover probability based on individual fitness value. Computational results show that the variable crossover probability Genetic Algorithm outperforms the Basic Genetic Algorithm.
2723 | 9276 | 8719176 | Deep Neural Inverse Halftoning | "Virtual reality","Visualization","Computer science","Feature extraction","Training","Economic indicators" | Inverse halftoning is a technology used for transforming binary images, consisting of black and white pixels, into continuous-tone images. Many scholars have studied this problem so far, but the results are not satisfactory. In this paper, we propose an end-to-end deep convolutional neural network composed of two parts. The feature extraction part incorporates 4 pooling layers and 4 convolution layers, which extract features from the halftoning images. The reconstruction section contains 4 deconvolution layers used to reconstruct the continuous-tone images. A U-Net structure which concatenates the outputs from the feature extraction layers with deconvolution layers is used for better restoring the detail information of the original images. Our experimental results show that this method outperforms the state-of-the-art techniques in terms of both visual quality and numerical evaluation.
2724 | 9282 | 8719198 | Dynamic Crowd Aggregation Simulation Using SIR Model Based Emotion Contagion | "Computational modeling","Solid modeling","Mathematical model","Force","Graphics processing units","Dynamics","Social networking (online)" | Generating emotional contagion results is crucial in the field of crowd simulation. However, as the individuals often moving dynamically, then computing the contagion process becomes a challenge. Our paper aimed to investigate the effects of emotional contagion on the dynamic aggregation process of virtual pedestrians. We began by constructing individuals' moving velocities based on their expectations using the social force theory. Next, we conducted an adjacent test to identify the closer neighbors because emotional contagions generally occur between them. And then we treated the emotional contagions between individuals and their neighbors as the information spreading process so that we calculated the influences on their moving directions through the emotional information spreading model SIR (Susceptible Infective Removal). Social force for simulating moving individuals and SIR model were adopted by our method to simulate the emotional contagion of the crowd. Experimental results showed that the SIR model can effectively improve the fidelity of emotional interaction process and crowd aggregation.
2725 | 9283 | 8719200 | Disparity Estimation for Focused Light Field Camera Using Cost Aggregation in Micro-Images | "Cameras","Estimation","Lenses","Image edge detection","Image segmentation","Optimization","Search problems" | Unlike conventional light field camera that records spatial and angular information explicitly, the focused light field camera implicitly collects angular samplings in microimages behind the micro-lens array. Without directly decoded sub-apertures, it is difficult to estimate disparity for focused light field camera. This difficulty presents a typical "chicken-and-egg" problem for sub-aperture rendering from raw image. To address this issue, we propose a two-stage method for disparity estimation in this paper. The method employs a segmentation-tree based cost aggregation to optimize disparity for each pixel, resulting in more robust disparity estimation than previous approaches that treat all pixels in a micro-image as having the same disparity label. Furthermore, our method leads to sharper occlusion boundaries and better optimized disparity in low-texture areas. After sub-apertures are rendered from the raw image using initial estimation, the optimal one is globally regularized using the reference sub-aperture image. Experimental results on real scene datasets have demonstrated advantages of our method over previous work, especially in low-texture areas and occlusion boundaries.
2726 | 9285 | 8719202 | Learning Deep Appearance Feature for Multi-target Tracking | "Feature extraction","Target tracking","Object detection","Deep learning","Surveillance","Trajectory","Data models" | Multi-target tracking is a worthy studying issue in computer vision. In this paper, we propose an effective algorithm that addresses these difficulties. To resolve these difficulties, this paper proposes an effective algorithm of multi-target tracking in videos. The proposed algorithm efficiently eliminates instances of invalid target detection frames, separates peer targets, and can resist partial occlusion. In addition, we introduce an accurate and efficient appearance-feature matching network model, inspired by pedestrian re-identification theory. Then, this paper put forward an accurate and efficient appearance-feature matching network model that is inspired by pedestrian re-identification theory. Furthermore, our proposed network reduces the time required for training and testing compared to Resnet. Meanwhile, the proposed network can decrease the time of train and test comparing with Resnet. Experimental results on the 2D MOT 2015 benchmark and KITTI dataset demonstrate that our proposed algorithm outperforms alternative multiple object trackers across numerous indicators. Our approach offers a promising solution to the challenging issue of multi-target tracking in surveillance videos.
2727 | 9286 | 8719204 | Real-Time Viscoelastic Fluid Simulation and Solid Melting Process Based on AVR-SPH | "Viscosity","Solid modeling","Mathematical model","Computational modeling","Solids","Force","Virtual reality" | In this paper, we propose the artificial viscosity relaxation (AVR) model based on the SPH method to simulate the viscosity of the fluid. This model modifies the velocity of adjacent particle pairs by introducing a velocity relaxation amount, thus realizing the update of velocity and simulating the motion of fluid. We also apply the improved method to realize the complete process of the solid melting. And as the experiment results shows, the proposed method greatly simplifies the calculation and reduces the calculation amount, and it can reach higher frame rate in the case of the same number of particles.
2728 | 9298 | 8719229 | Mixed Reality Application: A Framework of Markerless Assembly Guidance System with Hololens Glass | "Cameras","Solid modeling","Augmented reality","Computational modeling","Visualization","Production" | We proposed a markerless MR guidance system for the manufactory assembly, which utilizes augmented reality device and camera sensor to display virtual model in designated position in the real world. With the help of advanced image processing methods, the system can automatically detect the location of the device and its intended target. Real-life manufacturing scenarios have shown that the MR guidance system performs exceptionally well. Within less than 200ms, the system can track any changes to the posture of target products and adjust the virtual models to correspond with their correct positions.
2729 | 9300 | 8719240 | Optimal Placement and Sizing of Multiple Distributed Generators using Fuzzy Logic | "Indexes","Fuzzy logic","Power system stability","Minimization","Generators","Distributed power generation","Conferences" | Due to increase in power demand, over exploitation of existing power system causing huge burden on the network interms of voltage instability, more power losses in the network and power quality issues. In this paper the multiple DG placement and sizing is used to give potential solution for power loss minimizations with good profile within the acceptable voltage limits. The fuzzy logic technique is used for placement of DG and same is tested on s IEEE 33 bus system. The results demonstrate that the fuzzy logic-based approach is effective in ensuring stable operation of the power system network, with the results being satisfactory.
2730 | 9303 | 8719244 | Fault Classification of Induction Motor Bearing Using Adaptive Neuro Fuzzy Inference System | "Vibrations","Induction motors","Fault diagnosis","Biological neural networks","Fuzzy logic","Feature extraction" | The current research of smart fault diagnosis is to mine different characteristics of a signal from vibration of a machine that can differentiate unusual fault categories. Generally the mechanical data which was observed from machines are having unique features. Based on the prior knowledge and previously obtained features, the inputs are given to artificial intelligent techniques for fault classification. In this paper, neuro fuzzy and neural network based fault classification techniques are proposed. This paper mainly comprises two main parts such as feature mining and fault categorization. Various techniques have been included in the feature mining and lessening modules to extract valid information or feature sets from the vibration signal. Samples were collected from Case Western Reserve University Bearing Data Center and additional samples were obtained from Matlab. Matlab was used to evaluate the statistical features of a signal. The collected samples were input into a neural network for training, testing, and validation. Statistical features were supplied to the Adaptive Neuro Fuzzy Inference System (ANFIS) for fault classification. The experimental results show that training, testing, and validation on a neural network, paired with fault classification using ANFIS, produce better results.
2731 | 9315 | 8719325 | A Smart Sensor in the IoMT for Stress Level Detection | "Stress","Temperature sensors","Biomedical monitoring","Fuzzy logic","Accelerometers","Monitoring" | Psychological stress refers to a feeling of pressure that can have numerous negative effects on the body. In this paper a novel stress detection system, iStress is proposed which monitors stress levels through body temperature, rate of motion and sweat during physical activity. The implementation of the iStress system uses a neural network approach utilizing a Mamdani-type fuzzy logic controller with more than 150 instances as the model. The collected data are sent and stored in the cloud, which can help in real time monitoring of the person's stress level thereby reducing risks to health. Despite operating in real-time, this system consumes low energy while demonstrating an exceptional 97% accuracy rate. Additionally, the proposed system is relatively cost-effective and has low system complexity, making it a practical solution for stress detection and management.
2732 | 9319 | 8719340 | Design and Prototype Implementation of Long-Range Self-Powered Wireless IoT Devices | "Logic gates","Topology","Batteries","Sensors","Network topology","Wireless sensor networks","Internet of Things" | This paper presents the design and prototype implementation of long-range self-powered wireless IoT devices using nRF52840 based on energy harvesting. The test-bed is setup in both star and multi-hop configurations with optimized custom protocols. In both configurations, the nodes consume less power than what they harvest from an indoor light environment, using a small 0.36W monocrystalline solar panel. The average power by which the battery was charged during the test was measured at 941.94μW. Nodes are able to operate for 12 months using a fully charged 120mAh rated rechargeable coin cell battery with 55s transmission interval. Based on measurements, a line of sight range of 1.8km is obtained using coded transmissions. Additional sensors (temperature, relative humidity, and visible light) are integrated into the nodes, making them versatile and suitable for various IoT applications.
2733 | 9320 | 8719341 | Towards Photoplethysmogram Based Non-Invasive Blood Pressure Classification | "Blood pressure","Biomedical monitoring","Feature extraction","Monitoring","Predictive models","Blood","Heart" | This work proposes a novel blood pressure classification model using Phototplethysmogram (PPG). The proposed model uses signal processing and machine learning algorithms to classify blood pressure in four stages: normal, elevated, stage 1 and stage 2. To achieve this, 83 features were extracted from the PPG signal, including 71 statistical features and 12 characteristic features. The proposed method uses a random forest classifier for training and testing. The proposed method is evaluated on publicly available MIMIC database for 20 different individuals. The database includes raw PPG data for different users and Arterial Blood Pressure (ABP) to determine the systolic and diastolic blood pressure, which was used as the ground truth for training and validation. We have achieved an overall accuracy of 90.8% over the four classes of blood pressure levels. These results showcase the potential for the model to be incorporated into a non-invasive blood pressure monitoring system for high accuracy.
2734 | 9327 | 8719360 | Non-Intrusive Appliance Identification for Energy Disaggregation of Indian Households–An Use Case for Energy Informatics | "Training","Home appliances","Microwave filters","Energy informatics","Energy consumption","Energy efficiency","Smart meters" | In the field of non-intrusive load monitoring (NILM), the primary objective is to create a system or method that can receive aggregate energy consumption data from smart meters as input and output a breakdown of energy consumption by appliance. For practical usefulness of NILM solution there is an additional mandatory requirement viz. This paper explores the application of CNN architecture in deep neural networks to identify appliances non-intrusively as a sub-problem of NILM. In this paper we adapt CNN architecture of deep neural nets for non-intrusive appliance identification which is a sub-problem for practically useful NILM. Further energy informatics, NILM and energy disaggregation terms have been heavily used in literature but to the best of our knowledge no concrete distinction between them has been specified. This paper provides the first synthesis of the link between energy informatics, NILM, and energy disaggregation. We have proposed NILM as one subject under the research subfield of energy informatics and energy disaggregation as a method for implementing NILM. Further, we also give a representation of method for Energy Disaggregation, which uniquely defines whole method, and is also coherently able to represent ideas of previous work.
2735 | 9337 | 8719411 | A Bird&#039;s Eye View on Requirements Engineering and Machine Learning | "Software","Requirements engineering","Task analysis","Machine learning","Cancer","Machine learning algorithms","Databases" | Machine learning (ML) has demonstrated practical impact in a variety of application domains. One such field where ML is showing promising results is software engineering, where it helps in automating tasks. This paper delves into the intersection of software requirement engineering (RE) and ML. To obtain an overview of how ML is helping RE and the research trends in this area, we have surveyed a large number of research articles. We found that the impact of ML can be observed in requirement elicitation, analysis and specification, validation and management. Furthermore, in these categories, we discuss the specific problem solved by ML, the features and ML algorithms used as well as datasets, when available. We outline lessons learned and envision possible future directions for the domain.
2736 | 9340 | 8719419 | Understanding the Reputation Differences between Women and Men on Stack Overflow | "Software","Programming profession","Tools","Engineering profession","Software engineering","Data mining" | Women are often underrepresented in the software development workforce, despite the fact that it offers well-paying jobs and career advancement opportunities. In order to gain access to technical fields, many women turn to various online communities for support. Among these communities are online programming Q&A communities, which serve as knowledge bases for self-directed informal learning and provide opportunities for individuals to showcase their expertise to potential employers. However, these Q&A communities are often male-oriented, hence may create barriers for women to participate and earn reputations. In this paper, we aim to develop an understanding towards how male and female developers participate in the online Q&A communities and how their participation impacts their successfulness in terms of reputations. Our analysis revealed significant differences in behavior and outcomes between men and women in these communities. Our analyses reveal significant differences in how men and women participate in the online Q&A community and how successful they are. As a result of our findings, it is important for online Q&A communities to address these gender disparities by providing more opportunities and equitable access to women in their communities. By creating a more inclusive and supportive environment, these communities can help women build up their reputations and improve their chances of success in the tech industry.
2737 | 9341 | 8719420 | What Makes a MOOC work for Teacher Professional Development? | "Tools","Art","Training","Organizations","Guidelines","Technological innovation" | This study explored what makes a MOOC work for teacher professional development. Fourteen MOOCs that had been rated highly were selected, and the comments made by teacher learners were analyzed in order to find out what kinds of design the teacher learners preferred. A group of characteristics, named PCAKE, was identified from the study.
2738 | 9350 | 8719439 | Extracting Candidates of Microservices from Monolithic Application Code | "Software","Business","Data mining","Data visualization","Clustering algorithms","Computer architecture","Manuals" | Technology that facilitates rapid modification of existing business applications is necessary and it has been reported that making the system more adaptable to change is the strongest driver for legacy system modernization. Legacy system modernization requires making the system more adaptable to change, and service-oriented architectures or microservices have been identified as a solution to facilitate this. Refactoring and, in particular, re-modularization operations can be performed to repair the design of a software system. This is a manual process and requires analyzing multiple dimensions of software architecture views, which can be tedious and rely heavily on the experience of experts performing the extraction. To address this problem, we developed a method that uses a software clustering algorithm called SArF to identify candidates for microservices from the source code. We also defined "program groups" and "data" relations to aid the extraction process. By visualizing the extracted candidates, our method provides developers with an overview of the entire system and facilitates communication with customers. We evaluated our results with two case studies: one using an open source application and the other an industrial application. Our findings were reviewed by developers and showed the effectiveness of our method in identifying microservice candidates and improving the overall system design.
2739 | 9351 | 8719441 | Tool Support for Restricted Use Case Specification: Findings from a Controlled Experiment | "Tools","Unified modeling language","Task analysis","Analytical models","Software engineering","Training","Natural languages" | Studies have proven that utilizing restricted natural languages when creating textual use case specifications (UCSs) can help reduce ambiguities. These types of languages typically have specific editors that enforce their own use case templates and language restrictions, which can be very advantageous. However, whether restriction enforcement facilitates the definition of UCSs as compared to an editor without such support is a fundamental question to answer. This report highlights the findings of a controlled experiment that compared two different methods for defining restricted UCSs: (i) utilizing a Restricted Use Case Modeling (RUCM) tool with restriction enforcement; and (ii) leveraging a general Office Word UCS template without such restrictions. Researchers examined both approaches from multiple perspectives including restriction misuse, understandability, and restrictiveness. The results demonstrated that restriction misuse rates were relatively low overall, indicating that the RUCM tool was effective regardless of whether or not the editors were used. Additionally, the RUCM tool made it easier to apply more complex restrictions successfully. We also found that the participants profited from extensive training prior to the experiment. Furthermore, the experiment participants showed a strong inclination towards recommending the RUCM tool to others and using it in the future, as opposed to the Office Word template.
2740 | 9353 | 8719451 | Educational Robots: Classification, Characteristics, Application Areas and Problems | "Educational robots","Tools","Computational modeling","Training","Intelligent robots" | Educational robots are the product of the development of advanced technology in the field of education, and the research of it is prospective and epochal. This research summarizes the classification, core characteristics, application areas and existing problems of educational robots. According to their forms and core functions, educational robots can be divided into intelligent assistant robots, virtual simulation robots, multi-functional suite robots, and non-common educational robots. Educational robots possess the features of flexibility, digitization, repeatability, humanization, and natural interactivity. The use of educational robots is predominantly focused on STEM education, language learning, and special education. Despite their potential, gender discrepancies, teacher limitations, technical issues, and resource allocation constraints plague the implementation of educational robots.
2741 | 9355 | 8719461 | Formal Specification and Model Checking of the Walter-Welch-Vaidya Mutual Exclusion Protocol for Ad Hoc Mobile Networks | "Protocols","Mathematical model","Model checking","Pattern matching","Mobile ad hoc networks","Lead","Explosions" | We have formalized the mobile ad hoc network mutual exclusion protocol designed by Walter, Welch, and Vaidya using Maude, a programming language based on rewriting logic. Our aim is to ensure that the protocol is lockout-free, and we have model checked this property. To specify complex state transitions, we have used matching equations as part of the condition of a conditional rewrite rule. However, since the protocol must account for link failures and recoveries, even a small number of nodes can lead to a highly complex state space. We are interested in the lockout freedom property as one desired property for the protocol in this paper. The property can be expressed with the LTL leads-to connective.
2742 | 9356 | 8719463 | Data Model Building for Online Teachers&#039; Professional Development | "Data models","Buildings","Machine learning","Task analysis","Analytical models","Complexity theory","Standards" | Online Teachers' Professional Development (TPD) has emerged as a crucial means to enhance the professional capacity of teachers. However, it is difficult to evaluate teachers' performances in online TPD. The complexity of online activities for teachers makes it difficult to establish a single standard for evaluation purposes. Nonetheless, the data accumulated by online professional development platforms could potentially offer a solution to this issue. In this study, we propose adopting a model-building process to construct a data model for online TPD. We delineate the structure and procedure of developing a teacher model for Ourteachers, China's largest online TPD platform. We also highlight the significant issues that need to be addressed in the model-building methodology.
2743 | 9367 | 8719493 | Reducing Redundant Checking for Visual Regression Testing | "Testing","Visualization","Navigation","Software","Technological innovation","Computer vision","Software engineering" | Visual Regression Testing is a regression testing method that checks for presentation failures by comparing images of the correct screen with the target screen. This method uses image comparison tools that detect differences in screen elements, e.g. the disappearance of or change in the position of a button, by comparing images of the correct screen and the target screen by using computer vision techniques. Application screens usually consist of various sections such as headers, footers, navigation, and content areas. As these sections are usually displayed in fixed positions and exist on multiple screens, detecting differences in any of them can lead to the same difference being detected in many other screens. Since the header, footer and navigation are displayed at fixed positions on a screen and commonly exist on many screens, if a difference is detected in them, the same difference will be detected in many other screens. As a result, we need labor to repeat the same confirmation for screens containing the same differences. Here, we propose a method to reduce the labor in making such confirmations by analyzing all the screen comparison results to identify the same differences so that the tester only has to confirm one screen comparison result as a representative. We tested our method on real application screens and found that it significantly reduces the number of differences that a tester needs to confirm, by up to 60%.
2744 | 9370 | 8719505 | Research on the Functional Requirements of Reading Apps Based on Kano Model: A Case Study in China | "Psychology","Education","Quality assessment","Product design","Data analysis","Computational modeling","Navigation" | Reading effects is a vital element for the survival of a reading APP. To better meet readers' needs and improve the reading effects, based on the KANO model we designed a questionnaire, which was conducted in Chinese university students, on reading APPs. The collected data were analyzed and classified using a two-dimensional quality classification matrix. The results revealed that there are two functions that appeal most to readers - cumulative reading time and gift books. In addition, some functions, for instance directory navigation, eye protection mode, copy, search, classification, and collection, were the one-dimensional qualities that readers expected. However, the study also highlighted that message notifications had an adverse impact on the readers using the apps, causing them to be troubled with the message push of the APPs. The research's results suggest that not every function of reading APP can satisfy users, which could supply some guided recommendations in designing reading APPs.
2745 | 9373 | 8719513 | The Design and Enpirical Study of an Online Dialogic Teaching Model | "Education","Computational modeling","Information science","Roads","Technological innovation","Man-machine systems","Art" | The dialogic teaching strategy has proven to be an effective way to foster students' sense of agency and promote active learning. This article presents an online conversational agent based on the dialogic teaching strategy for learning Chinese at college level. Our experimental results have demonstrated that there were no significant differences in learning performance between the dialogic teaching and narrative teaching methods. However, we did encounter some challenges in terms of the system performance that may have negatively affected the impact of the dialog-based teaching on student learning. However, the findings illustrated that students felt that the system-delivered learning experience was interesting, which helped them to think independently.
2746 | 9379 | 8719540 | A Study on Individual Differences in Learner Perceived Teacher Support in Online Learning | "Instruments","Education","Learning (artificial intelligence)","Data collection","Frequency measurement","History","Art" | Because of its openness and large scale, online learning leads to the diversification of learners' learning objectives and background, which in turn leads to the differences and individualization of learners' demand for teacher support. As a result, this has led to differences and individualization in the demand for teacher support. Hence, exploring the perceived differences in teacher support by different learners becomes crucial. Through a t-test and one-way ANOVA, several results were obtained. There was a significant difference in students' perceived teacher support, whose gender, education background, identity, major, number of completed courses, learning duration, and motivation were different. Therefore, recommended that the teaching administrator considers the individual differences of learners when providing support services.
2747 | 9383 | 8719563 | Predicting Which Pull Requests Will Get Reopened in GitHub | "Feature extraction","Decision trees","Computer bugs","Buildings","Computer science","Predictive models","Neural networks" | In GitHub, integrators inspect submitted code changes, make evaluation decision, and close pull requests. However, some pull requests may get reopened for further modification and code review. This is why it is important to predict reopened pull requests immediately after their first close and assist integrators in reopening them as soon as possible. Delayed reopening of pull requests can cause conflicts with newly submitted pull requests, impose additional software maintenance costs and increase the workload for developers. To the best of our knowledge, we present the first look at predicting reopened pull requests in GitHub. DTPre analyzes code features of modified changes, review features during evaluation, and developer features of contributors. To evaluate the effectiveness of DTPre, we used it on seven open-source projects that contained 100,622 pull requests. The results showed that DTPre had high performance, achieving a precision of 95.53%, recall of 99.01%, and F1-measure of 97.23% on average. In comparison to predictors based on neural networks, naïve Bayes, logistic regression and SVM, DTPre based on decision tree significantly improved F-1 measures by 41.76%, 59.45%, 42.25%, and 9.98% on average across the seven projects. In comparison with predictors based on neural network, naïve Bayes, logistic regression and SVM, DTPre based on decision tree improves F-1 measures by 41.76%, 59.45%, 42.25% and 9.98% on average across 7 projects.
2748 | 9384 | 8719568 | Multilingual Detection of Code Clones Using ANTLR Grammar Definitions | "Grammar","Cloning","Tools","Data mining","Generators","Transforms","Java" | So far, many tools have been developed for the detection of code clones in source code. Additionally, these tools often lack an easy extension mechanism to accommodate new languages. To address this issue, we propose a multilingual approach for code clone detection that utilizes grammar files for the parser generator ANTLR. In this paper, we propose an approach for the multilingual detection of code clones using grammar files for a parser generator ANTLR. The results showed that out of the 43 languages, 39 could be correctly analyzed using our extended CCFinderSW tool. As a result, the files for 39 out of the 43 languages can be analyzed correctly by the extended CCFinderSW.
2749 | 9385 | 8719569 | The Practice and Research on the Promotion Mode of MOOCs in Higher Education Based on the Innovation Diffusion Theory | "Technological innovation","Organizations","Biological system modeling","Information technology","Training" | Nowadays, informatization is the new trend in higher education all over the world, and in China this has started with the "Transformation and Overtaking" program for higher education teaching and the "Double 10,000 Plan" for first-class course construction with MOOCs as the starting point. In China, the "Transformation and Overtaking" program and the "Double 10,000 Plan" have kickstarted this trend, with MOOCs playing a crucial role. Higher education institutions are facing many opportunities and challenges: how to use innovation diffusion theory to guide colleges and universities to lead advanced application of teaching information with MOOCs; how to make the application conform to the characteristics of the diffusion and speed up the process in the information space, and then promote deep integration of information technology and education, online and offline, and therefore solve the bottleneck problems of the efficiency and performance of teaching information. It is also urgent to address organizational innovation and reform for teaching informatization. Based on this case study, the paper proposes an integrated promotion mode to achieve scalable teaching information ecology, benefit, and teaching informatization. Taking the practice of Jinan University as a case, this paper puts forward an integrated promotion mode and suggests how to apply MOOCs to promote the teaching information ecology, scale, benefit and teaching informatization. These recommendations can facilitate the innovation and development of information technology in higher education institutions.
2750 | 9392 | 8719894 | Bird Image Retrieval and Recognition Using a Deep Learning Platform | "Birds","Feature extraction","Deep learning","Training","Data mining","Data models","Image recognition" | Birdwatching is a common hobby but to identify their species requires the assistance of bird books. To provide birdwatchers a handy tool to admire the beauty of birds, we developed a deep learning platform to assist users in recognizing 27 species of birds endemic to Taiwan using a mobile app named the Internet of Birds (IoB). Bird images were learned by a convolutional neural network (CNN) to localize prominent features in the images. To improve the specificity of the model, we first generated a region of interest to refine the shapes and colors of birds. Then, a skip connection method was used to linearly combine the outputs of the previous and current layers to improve feature extraction. Finally, we applied the softmax function to obtain a probability distribution of bird features. Our CNN model, which incorporates skip connections, achieved an accuracy of 99.00% in the training images, significantly higher than the 93.98% achieved by a standard CNN and 89.00% achieved by an SVM. When tested on a separate dataset, our platform achieved an average sensitivity, specificity, and accuracy of 93.79%, 96.11%, and 95.37%, respectively. As for the test dataset, the average sensitivity, specificity, and accuracy were 93.79%, 96.11%, and 95.37%, respectively.
2751 | 9393 | 8719896 | Using a Noisy U-Net for Detecting Lung Nodule Candidates | "Lung","Biological neural networks","Cancer","Computed tomography","Convolution","Cancer detection","Training" | Chest computed tomography is an essential diagnostic tool in the detection of lung cancer, and accurate detection of early nodules is crucial to improving the cure rate. However, current automatic lung cancer detection systems face challenges in detecting small nodules effectively, leading to missed diagnoses. To reduce the missed diagnosis rate of early nodules in the detection system, it is necessary to optimize the extraction steps of candidate nodules. Using the LUng Nodule Analysis 2016 dataset and the Alibaba Tianchi Lung Cancer Detection Competition dataset, we trained the neural network and compared its performance to the standard U-Net. Our results revealed that NU-Net significantly outperformed U-Net with a sensitivity of 97.1% for small nodules with diameters of 3-5 mm, compared to U-Net's value of 90.5%. The comparative experiment between the U-Net and NU-Net reveals that the proposed algorithm's sensitivity to small nodules with diameters of 3-5 mm (97.1%) is greater than the U-Net value (90.5%).
2752 | 9404 | 8719964 | Efficient Activity Recognition in Smart Homes Using Delayed Fuzzy Temporal Windows on Binary Sensors | "Activity recognition","Intelligent sensors","Real-time systems","Smart homes","Hidden Markov models","Feature extraction" | The field of human activity recognition has gained traction in recent years due to the numerous applications in various fields, including surveillance, health-care, and smart home monitoring. Existing approaches for activity recognition in smart homes have achieved promising results. Most of these approaches evaluate real-time recognition of activities using only sensor activations that precede the evaluation time (where the decision is made). However, in several critical situations, such as diagnosing people with dementia, “preceding sensor activations” are not always sufficient to accurately recognize the inhabitant's daily activities in each evaluated time. Our proposed method uses multiple incremental fuzzy temporal windows to extract features from both preceding and oncoming sensor activations. For this, the proposed method uses multiple incremental fuzzy temporal windows to extract features from both preceding and some oncoming sensor activations. The proposed method is evaluated with two temporal deep learning models (convolutional neural network and long short-term memory), on a binary sensor dataset of real daily living activities. The experimental evaluation shows that the proposed method achieves significantly better results than the real-time approach, and that the representation with fuzzy temporal windows enhances performance within deep learning models.
2753 | 9406 | 8719967 | Texture-Map-Based Branch-Collaborative Network for Oral Cancer Detection | "Feature extraction","Cancer","Image segmentation","Gabor filters","Convolution","Computational modeling","Cancer detection" | The paper proposes an innovative deep convolutional neural network (DCNN) combined with texture map for detecting cancerous regions and marking the ROI in a single model automatically. The DCNN model consists of two collaborative branches - an upper branch for oral cancer detection and a lower branch for semantic segmentation and ROI marking. The upper branch extracts cancerous regions, while the lower branch makes them more precise. To make the features in the cancerous more regular, the network model extracts the texture images from the input image. The standard deviation values of the texture image are used to construct the texture map, which is partitioned into multiple patches and used as input data for the deep convolutional network model. The method proposed in this paper is called the texture-map-based branch-collaborative network. The method proposed by this paper is called texture-map-based branch-collaborative network. In the experimental result, the average sensitivity and specificity of detection are up to 0.9687 and 0.7129, respectively based on wavelet transform. Overall, the proposed approach shows promising results in cancer detection and ROI marking with the potential to improve accuracy and efficiency in clinical practice.
2754 | 9409 | 8719976 | Random Access Games With Cost of Waiting for Uplink NOMA Systems | "NOMA","Games","Uplink","Silicon carbide","Signal to noise ratio","Channel estimation","Decoding" | In power domain non-orthogonal multiple access (NOMA) used for uplink random access (RA) systems, users need to control transmit power such that the received power at the base station can be one of the predetermined values. Thus, selecting one of the predetermined values incurs different transmission costs. In addition, users may choose to withdraw their transmission, resulting in a waiting (or regret) cost. This letter presents an analysis of N-user non-cooperative games in uplink NOMA RA systems, taking into account the waiting cost. The results demonstrate the conditions for the existence of a unique mixed-strategy Nash equilibrium (MNE) and its efficiency in terms of social welfare maximization (SWM).
2755 | 9410 | 8719982 | Joint Exploitation of TDOA and PCL Techniques for Two-Dimensional Target Localization | "Mathematical model","Signal processing algorithms","Aerospace and electronic systems","Two dimensional displays","Estimation","Radio transmitters","Linear matrix inequalities" | This paper focuses on the use of two-dimensional (2-D) hyperbolic and elliptic passive location techniques to estimate the position of noncooperative targets. The techniques are based on time difference of arrival (TDOA) and passive coherent locator (PCL) measurements, respectively, and are combined through a fusion strategy to obtain a more reliable estimate of the target's position. With reference to the scenario with a single transmitter of opportunity, the mathematical model for joint exploitation of TDOA and PCL strategies is formulated. Then, the Cramer-Rao lower bound (CRLB) for the Cartesian coordinates of the target is established and the theoretical performance gains achievable over the localization technique using only TDOA or PCL observations are assessed. To evaluate the TDOA-PCL hybrid 2-D localization algorithms, we compare their performance in terms of root-mean-square error with the square root of the CRLB.
2756 | 9411 | 8719985 | Data Collection in Underwater Sensor Networks based on Mobile Edge Computing | "Data collection","Wireless sensor networks","Energy consumption","Three-dimensional displays","Internet of Things","Edge computing","Computational modeling" | With the growth of edge devices and wireless technologies, the development of underwater wireless sensor networks (UWSNs) is flourishing. In UWSNs, the traditional multi-hop data collection methods have some disadvantages such as high power consumption, severe unbalance in power consumption, and so on. Mobile edge elements (like an autonomous underwater vehicle or AUV) have been implemented to resolve energy consumption problems. However, the existing methods do not fully consider the efficient mobile edge computing and the real mobility model of AUV in the underwater environment. In this paper, we propose a data collection scheme based on a mobility model of mobile edge elements under water. This model takes into account mobility direction and velocity, which are similar to the mobility characteristics of AUVs in stable 3D environments. A target selection algorithm has been designed to calculate the mobility path of data collection for AUVs, utilizing their computing, storage, and mobility abilities. The theoretical analysis and experimental results show that the proposed method improves the efficiency of data collection, reduces the power consumption of nodes, and extends the network lifetime.
2757 | 9416 | 8720021 | An Evolutionary Algorithm for Large-Scale Sparse Multiobjective Optimization Problems | "Pareto optimization","Neural networks","Feature extraction","Evolutionary computation","Training","Sociology" | In the past two decades, the evolutionary computation community has extensively explored different types of multiobjective optimization problems (MOPs). However, most existing evolutionary algorithms encounter difficulties in dealing with MOPs whose Pareto optimal solutions are sparse (i.e., most decision variables of the optimal solutions are zero), especially when the number of decision variables is large. Sparse MOPs have applications in various fields, like feature selection, where the objective is to find a small subset of features from a massive pool of possibilities or the optimization of neural network structure whose connections are sparse and contribute to reducing overfitting. This paper proposes an evolutionary algorithm for solving large-scale sparse MOPs. The proposed algorithm incorporates a new population initialization strategy and genetic operators that factor in the sparse nature of the Pareto optimal solutions to generate sparse solutions. Additionally, the paper introduces a test suite to evaluate the algorithm's performance concerning large-scale and sparse MOPs. Results from the experimental assessments carried out on the proposed test suite and four practical examples confirm the superiority of the algorithm when compared to seven existing algorithms known to solve large-scale and sparse MOPs.
2758 | 9427 | 8720040 | Hyperspectral Image Classification Method Based on CNN Architecture Embedding With Hashing Semantic Feature | "Feature extraction","Hyperspectral imaging","Semantics","Hash functions","Data mining" | Deep convolutional neural networks (CNNs) have revolutionized hyperspectral image (HSI) classification. This paper presents a CNN system augmented with extracted hashing feature for HSI classification, which exploits the semantic information of the HSI. First, a series of hash functions are constructed to enhance the presentation of the locality and discriminability of classes. The discriminative learning algorithm is then employed to calculate the sparse binary hash codes, which are combined with the original HSI. Next, we design a CNN framework with seven hidden layers to obtain the hierarchical feature maps with both spectral and spatial information for classification. A deconvolution layer aims to improve the robustness of the proposed CNN network and is used to enhance the expression of deep features. The proposed CNN is shown to achieve superior performance, with powerful distinguishing ability from different classes. The experimental results on real HSI datasets demonstrate that the proposed CNN network can effectively improve the classification accuracy by leveraging extracted semantic features.
2759 | 9431 | 8720065 | A Practical Solution for Non-Intrusive Type II Load Monitoring Based on Deep Learning and Post-Processing | "Home appliances","Hidden Markov models","Smart meters","Power demand","Deep learning","Monitoring","Convolutional neural networks" | This paper presents a practical and effective solution to non-intrusive load monitoring (NILM) for estimating energy consumption for common multi-functional home appliances (Type II appliances). Type II appliances have complex state transitions, multiple operational modes and multiple power consumption states, making load disaggregation particularly challenging. The proposed deep convolutional neural network-based approach requires minimal prerequisite information from previously unseen customers, eliminating the need for submetered information for the target appliances in the NILM service subscriber's home. The proposed solution includes a novel post-processing technique that significantly boosts performance on Type II home appliances. Our solution also includes a novel post-processing technique that boost the performance significantly on type II home appliances. Overall, the proposed approach provides an effective and practical solution for NILM in challenging Type II home appliance scenarios.
2760 | 9437 | 8720135 | The Internet of Things Grows Artificial Intelligence and Data Sciences | "Artificial intelligence","Manufacturing","Internet of Things","Data science","Intelligent sensors" | The combination of growing competition and inexpensive connectivity has made the Internet of things (IoT) an ongoing topic in manufacturing. IoT refers to the connection of sensors, devices, and machines via the Internet, which generates an abundance of data. The application of analytics and artificial intelligence to this data helps companies stay competitive by improving their operational efficiency, safety, and flexibility.
2761 | 9438 | 8720136 | The Rise of Proximal Mobile Edge Servers | "Servers","Mobile handsets","Image edge detection","Cloud computing","Performance evaluation","Edge computing","Machine-to-machine communications","Data analysis" | Edge computing systems enable data analytics applications at one-hop wireless distances from mobile devices. Enabling and using proximal mobile edge servers opportunistically for data analytics applications can minimize network latency, lower dependencies on Internet connectivity, and reduce the cost of using cloud services. This paper presents different experimental evaluations on the feasibility of opportunistic usage of mobile edge servers. The paper also highlights key challenges and future research directions.
2762 | 9439 | 8720137 | Living on the Edge | "Special issues and sections","Edge computing","Ecosystems","Internet of Things","Cloud computing" | The articles featured in this special section delve deeply into the realm of edge computing. Ecosystems have similar characteristics in that humans, animals, devices, and even software do not simply connect, but participate, share, and contribute: the Internet of Things. Here, as it has happened in the past with the substitution of mainframe computers by personal computers, and the adoption of the concept of simple networks/smart terminals (over which the whole idea of Internet protocols has been based), it is the increased computational capabilities of terminal devices that drives the evolution. As a result, the power of edge devices to store and process data is constantly growing, ushering in a new era of computing that is defined by the term - Edge.
2763 | 9441 | 8720151 | Interference-Avoid Channel Assignment for Multi-Radio Multi-Channel Wireless Mesh Networks With Hybrid Traffic | "Channel allocation","Interference","Wireless communication","Peer-to-peer computing","Load modeling","Wireless mesh networks","Throughput" | Interference is a major issue in wireless mesh networks (WMNs) as it leads to decreased network performance. In this paper, we propose a load-balance and interference-avoid partially overlapped channels assignment (LBIA-POCA) scheme aiming to improve network throughput by the cooperative management of interfaces and channels. This scheme first assigns the interfaces of the neighbor nodes by the Huffman tree-based centralized allocation algorithm. Moreover, the links are divided into M non-interfering sets based on the interference model, which are scheduled in M time slots. At last, more time slots are further assigned for the links without interference, increasing the number of links that can be scheduled per time slot. The simulation results demonstrate that the proposed scheme performs well in WMNs with hybrid traffic, especially in throughput and packet loss rate.
2764 | 9442 | 8720153 | User-Centric Delay-Aware Joint Caching and User Association Optimization in Cache-Enabled Wireless Networks | "Optimization","Delays","Wireless networks","Numerical models","Servers" | The mobile edge caching is a promising way to reduce the user-perceived delay and improve the transmission data rates for the wireless networks. However, limited cache capacities in base stations and diverse user interests make content placement decisions critical for network performance optimization. Besides, due to the flexible user-BS association, it is more complicated to optimize the content delivery and placement which are coupled with each other. This paper investigates the content placement and content delivery strategies in the cache-enabled wireless networks. An effective capacity metric is used to simultaneously characterize end-to-end user-perceived delay and data rates. As the content caching and content delivery operate in different time-scales, they are investigated separately. A content placement problem is formulated that considers users' diverse content preferences and active levels. Due to the NP-hard nature of the problem, it is decomposed into two sub-problems, and an iterative association-aware content placement algorithm is proposed. A cache-aware user-BS association algorithm is also designed for content delivery. The proposed algorithms outperform existing algorithms in terms of effective capacity and fairness level, and better cope with users' diverse active levels. The numerical results show that the proposed algorithms have a better capability to cope with users' diverse active levels, and achieve a better performance in terms of effective capacity and fairness level, compared with the existing algorithms.
2765 | 9447 | 8720160 | Intelligent Big Data Summarization for Rare Anomaly Detection | "Anomaly detection","Tools","Big Data","Protocols","IP networks","Computer security","Task analysis" | Identifying interesting patterns from a vast amount of data is a challenging task in various application domains, especially in cyber security. Detecting rare types of network activities or anomalies from network traffic data, commonly referred to as Big Data, is crucial but time-consuming due to the availability of moderate computing resources. Previous research has shown that detecting rare anomalies from a summarized version of Big Data is possible. is an important but time-consuming data analysis task having moderate computing resources. Existing research has shown that it is possible to detect rare anomalies from the summarized version of big data. Therefore, summarization is an effective preprocessing function before applying anomaly detection techniques. This aim of this paper is to improve and quantify the scalability and accuracy of the anomaly detection techniques by using summarization. In conclusion, our proposed summarization technique enhances the scalability and accuracy of anomaly detection techniques by providing an efficient way to preprocess Big Data. The experimental results show that, instead of using original dataset, a summary of the data yields better performance in terms of true positive and false positive rates, when used for anomaly detection with less time required.
2766 | 9450 | 8720171 | Local Average Signal Strength Estimation for Indoor Multipath Propagation | "Fading channels","Receivers","Estimation","Windows","Shadow mapping","Correlation","Wireless communication" | A comprehensive study was conducted to evaluate different methods for estimating the local average of RSS for indoor multipath propagation. The study considered different configurations including 1D, 2D, and 3D, and investigated the effects of both the required number of RSS samples and the distance between neighboring samples. The research revealed that using a 2D horizontal arrangement with a larger spacing configuration minimized the impact of fast fading to a satisfactory level. Furthermore, averaging was enhanced with a larger spacing compared to smaller spacing when considering the same number of samples.
2767 | 9456 | 8720193 | A Robust and Efficient Sparse Time-Invariant Radon Transform in the Mixed Time–Frequency Domain | "Radon","Time-domain analysis","Computational modeling","Sparse matrices","Interpolation","Transforms","Frequency-domain analysis" | The Radon transform (RT) has been widely used as a powerful tool, especially in exploration geophysics fields, such as multiple removal, interpolation, and velocity analysis. However, the existing strong outlier effects can seriously decrease the accuracy of the traditional RT. To overcome this issue, a robust and efficient Time-Invariant Radon Transform (TIRT) has been proposed in the mixed time-frequency domain. For the TIRT, the forward RT and its adjoint can be implemented in the frequency domain efficiently. Only one matrix inversion for each frequency component is involved in all iterations to speed up the iterations. Then, the 1-D alternating split Bregman (ASB) algorithm is introduced and improved for 2-D Radon model updating efficiently. It involves matrix-vector multiplication operators and two proximity operators. These two proximity operators can guarantee the robustness and sparseness of the proposed method. Numerical examples of synthetic and field data demonstrate the effectiveness and validity of the proposed method. The TIRT has also been used for interpolation to reduce trace interval. The interpolated data display better continuity with fewer serrations along the spatial direction, and the frequency-wavenumber spectrum is more focused. The improved accuracy of the interpolated data opens up possibilities for enhancing the accuracy of subsequent seismic processing. It is important to note that the proposed robust and efficient RT can also be utilized in remote sensing and computerized tomography fields, in place of the traditional RT.
2768 | 9457 | 8720195 | A Stacked Multi-Granularity Convolution Denoising Auto-Encoder | "Feature extraction","Convolution","Noise reduction","Kernel","Classification algorithms","Neural networks","Data mining" | With the development of big data, artificial intelligence has provided many intelligent solutions to urban life. For instance, an image-based intelligent technology, such as image classification of diseases, is widely used in daily life. However, the image in real life is mostly unlabeled, so the performance of many image-based intelligent models shows limitations. Therefore, researching how to use a large amount of unlabeled image data to build an efficient and high-quality model for better urban life has become a priority. To address this challenge, we propose an unsupervised image feature extraction method called stacked multi-granularity convolution denoising auto-encoder (SMGCDAE). This algorithm is based on a convolutional neural network but introduces a multi-granularity kernel to extract a diverse category of high-level features, thus resolving issues with image unicity. Additionally, the denoising auto-encoder ensures stability and improves classification accuracy by extracting more robust features. To evaluate the effectiveness of SMGCDAE, we tested it on three image benchmark datasets and a series of meningitis images. The algorithm was assessed using three image benchmark datasets and a series of meningitis images, achieving higher average accuracy than other methods. These results suggest that the algorithm is capable of extracting more discriminative high-level features and thus offers superior performance compared with the existing methodologies.
2769 | 9459 | 8720198 | Updatable Ciphertext-Policy Attribute-Based Encryption Scheme With Traceability and Revocability | "Cloud computing","Encryption","Companies","Access control","Production" | Ciphertext-policy attribute-based encryption (CP-ABE) can offer fine-grained access control over encrypted data, which is suitable for complex commercial applications. However, since the same decryption privileges could be shared by multiple users in the one-to-many encryption mechanism, it is dangerous that a malicious user misuses his secret key but cannot be traced. In addition to further security, when the malicious user has been caught, it is required to revoke him from the system. Our scheme addresses these issues by embedding a "fixed point" into the user's secret key to enable traceability, assigning each user a unique identifier for revocation, and dividing the secret exponent used to encrypt a message into two parts: one for the access policy and the other for the revocation list. This solution significantly simplifies the process of ciphertext update, as only a portion of the ciphertext components need to be updated when the revocation list is changed. Compared to previous works, our proposed scheme is more efficient, enabling valid revocation and ciphertext update. Additionally, the traceability of our scheme is based on the l-Strong Difffie-Hellman assumption, and the indistinguishability security under selective access policy and chosen-plaintext attacks in the standard model is reduced to the Decisional q-Bilinear Diffie-Hellman assumption. Compared to the previous works, our scheme is more efficient, and can achieve valid revocation and ciphertext update. In addition, the traceability of the proposed scheme is depended on the l-Strong Difffie-Hellman assumption, and the indistinguishability security under selective access policy and chosen-plaintext attacks in the standard model is reduced to the Decisional q-Bilinear Diffie-Hellman assumption. By enabling white-box traceability and traitor revocation, our scheme enhances the security of the system and simplifies the process of updating ciphertext components, making it an optimal choice for secure data management practices.
2770 | 9460 | 8720204 | Dense Dilated Network for Video Action Recognition | "Feature extraction","Computer architecture","Optical imaging","Neural networks","Task analysis","Training data","Image recognition" | Recognizing actions in videos is crucial for various applications such as surveillance and self-driving. Although many researchers have investigated deep neural networks to get a better result in video action recognition, these networks usually require a large number of well-labeled data to train. In this paper, we introduce a dense dilated network to collect action information from snippet-level to global-level. In this paper, we propose a dense dilated network that can collect action information from snippet-level to global-level. The network consists of densely connected dilated convolutional layers that can fuse outputs from each layer to learn high-level representations. The proposed framework is robust even with only a few training snippets. We explore different spatial and temporal modality fusing configurations and introduce a novel temporal guided fusion which can further enhance performance. We evaluate the proposed framework on two popular video action datasets, UCF101 and HMDB51, and the experiments demonstrate its effectiveness.
2771 | 9466 | 8720220 | Predefined-Time Consensus Tracking of Second-Order Multiagent Systems | "Convergence","Protocols","Stability analysis","Asymptotic stability","Power system stability","Tuning","Estimation" | This paper addresses the issue of predefined-time consensus tracking for second-order multiagent systems (MASs). A distributed observer is introduced to estimate the tracking error for each follower within a predefined time frame. A novel sliding surface is constructed to ensure predefined-time system convergence along the sliding surface and a terminal sliding mode consensus protocol is presented to overcome singularity problem and achieve leader-following consensus within predefined time. It is mathematically proved that the followers' states can track the leader's trajectory within predefined time. In particular, the settling time bound is directly related to tunable parameters, which facilitates the control protocol design to meet the desired convergence time requirement. Besides, the estimation bound for convergence time is less conservative than some existing fixed-time consensus protocols. The effectiveness of the proposed method is demonstrated through consensus tracking control for networked single-link robotic manipulators.
2772 | 9467 | 8720222 | Power Loss Estimation in &lt;i&gt;LLC&lt;/i&gt; Synchronous Rectification Using Rectifier Current Equations | "Mathematical model","Resonant converters","Computational modeling","Topology","Time-domain analysis","Inductance","Estimation" | In recent years, LLC resonant converters have become a widely adopted topology for dc-dc power conversion due to their numerous advantages, particularly the efficient soft-switching of MOSFETs. In order to further improve the efficiency of the converter, synchronous rectification (SR) can be implemented as an alternative for diode rectification. Consequently, the majority of published research on this topic relates to the development of different LLC SR control algorithms aimed at improving rectification operation. Unlike prior work on SR controllers, this paper contributes to the area of power loss estimation using rectifier current equations (RCE). The developed method based on time-domain analysis of SR currents provides a new analytical framework to characterize the behavior of SR. The estimation of the power loss implications of various time delays is investigated using the developed loss estimation method, along with the analysis of different converter design parameters, such as the choice of inductance ratio. The RCE method captures the true discontinuous and complex behavior of SR, which is not accurately represented by the conventional first-harmonic approximation (FHA). The RCE captures the true discontinuous and complex behavior of SR, which is often oversimplified by the conventional first-harmonic approximation (FHA). As a result, the proposed method facilitates the design of LLC resonant converters and provides increased precision in SR power loss estimation when compared to FHA, and in a considerably faster fashion when compared with precise yet computationally intensive simulation software. Overall, the developed RCE-based method for SR power loss estimation provides a valuable contribution to this area of research, offering a new way to accurately characterize SR behavior and aiding in the design of more efficient LLC resonant converters.
2773 | 9470 | 8720227 | Efficient Strategy Selection for Moving Target Defense Under Multiple Attacks | "IP networks","Grippers","SQL injection","Databases","Games","Genetic algorithms" | In a real network environment, multiple types of attacks can occur. To address this issue, Moving Target Defense (MTD) technology has emerged as a game-changing cybersecurity technology in recent years. Moving target defense (MTD) technology is a revolutionary game-changing cyberspace technology that has found various applications in recent years. To tackle these challenges, we propose a joint defense strategy that utilizes MTD technology to select one or multiple mutant elements for defending against various types of attacks. Therefore, we propose a joint defense strategy based on the MTD that can select one or multiple mutant elements to defend against different types of attacks. In addition, we use the analytic hierarchy process (AHP) to quantify the factors affecting the attack and defense costs. After comprehensively analyzing the effects of the different MTD technologies against different attacks, we propose an efficient strategy selection algorithm based on joint defense. Finally, we conduct experiments to evaluate the selection of a joint defense strategy under multiple attacks. The experimental results demonstrate the feasibility and effectiveness of the proposed joint defense strategy selection approach.
2774 | 9476 | 8720246 | Contextualized Spatial–Temporal Network for Taxi Origin-Destination Demand Prediction | "Public transportation","Task analysis","Correlation","Neural networks","Urban areas","Context modeling","Predictive models" | Taxi demand prediction has recently attracted increasing research interest due to its huge potential application in large-scale intelligent transportation systems. However, most of the previous methods only considered the taxi demand prediction in origin regions, but neglected the modeling of the specific situation of the destination passengers. Preallocating taxis to specific regions based solely on origin demand patterns may not be optimal. In this paper, we present a challenging and worth-exploring task, called taxi origin-destination demand prediction, which aims at predicting the taxi demand between all-region pairs in a future time interval. Its main challenges come from how to effectively capture the diverse contextual information to learn the demand patterns. We address this problem with a novel contextualized spatial-temporal network (CSTN), which consists of three components for the modeling of local spatial context (LSC), temporal evolution context (TEC), and global correlation context (GCC), respectively. The LSC module utilizes two convolution neural networks to learn local spatial dependencies of taxi and demand from the origin and destination perspectives. The TEC module integrates local spatial features of demand and meteorological information to analyze taxi demand evolution using a Convolutional Long Short-term Memory Network (ConvLSTM). Finally, the GCC module models correlation between all regions by computing a global correlation feature as a weighted sum of all regional features, based on similarity between corresponding region pairs. The extensive experiments and evaluations on a large-scale dataset well demonstrate the superiority of our CSTN over other compared methods for the taxi origin-destination demand prediction.
2775 | 9478 | 8720257 | A2G2V: Automatic Attack Graph Generation and Visualization and Its Applications to Computer and SCADA Networks | "Security","Tools","Computational modeling","Visualization","Computer architecture","Internet of Things" | Securing cyber-physical systems (CPS) and Internet of Things (IoT) systems requires the identification of how interdependence among existing atomic vulnerabilities may be exploited by an adversary to stitch together an attack that can compromise the system. However, manually constructing an attack graph is time-consuming and error-prone. Therefore, this paper proposes an automated attack graph generator and visualizer (A2G2V) that utilizes model-checking tools, an architecture description tool, and code to generate an accurate attack graph. The proposed A2G2V algorithm uses existing model-checking tools, an architecture description tool, and our own code to generate an attack graph that enumerates the set of all possible sequences in which atomic-level vulnerabilities can be exploited to compromise system security. The architecture description tool captures a formal representation of the networked system, its atomic vulnerabilities, their pre-and post-conditions, and security property of interest. The counterexamples are parsed by our own code, which encodes them for specification relaxation and iterates until all attack sequences are revealed. Finally, A2G2V generates a graphical representation of the attack graph using a visualization tool. The proposed A2G2V algorithm has been applied to computer as well as control (SCADA) networks and has shown promising results. The results are illustrated through application to computer as well as control (SCADA) networks.
2776 | 9480 | 8720270 | Optimal Configuration Analysis of AOA Localization and Optimal Heading Angles Generation Method for UAV Swarms | "Receivers","Signal to noise ratio","Optimization","Artificial neural networks","Geometry","Stability analysis" | In this paper, the angle-of-arrival (AOA) measurements are adapted to locate a target using the UAV swarms equipped with passive receivers. The measurement noise is considered to be target-to-receiver distance dependent. The Cramer-Rao low bound (CRLB) of the AOA localization is calculated, and the optimal deployments are explored through changing angular separations and distances. To improve accuracy and stability, a distributed collaborative autonomous generation (DCAG) method is proposed, based on deep neural networks (NN). Off-line training and on-line application rules are used to generate optimal heading angles for the UAV swarms in AOA localisation. The simulation results demonstrate that using the DCAG method, the generated heading angles enhance the localization accuracy and stability of the UAV swarms.
2777 | 9481 | 8720271 | Simulation and Robust Optimization Design for Electromagnetic Railgun Performance | "Optimization","Computational modeling","Projectiles","Analytical models","Railguns","Uncertainty","Bibliometrics" | Energy efficiency is a crucial parameter in the performance of electromagnetic railguns (EMRGs). To improve the energy efficiency of EMRG with the presence of uncertainty, a hybrid robust optimization method is proposed. Firstly, a simulation model is developed to analyze the behavior of exterior ballistics, and then, the corresponding robust optimization issue is formulated. With the help of the impact factor analysis, several significant factors of energy efficiency are selected as the design variables while the insignificant ones are not taken into account. In the robust optimization, the polynomial chaos expansion approach coupled with Latin hypercube design is proposed to propagate the uncertainty for alleviating the computational burden of fitness function (energy efficiency) evaluation. Then, the genetic algorithm is employed to solve the EMRG energy efficiency optimization problem with the constraint of mean miss distance. The optimization outcomes demonstrate that the hybrid robust optimization method is a valuable approach to enhance the energy efficiency of EMRGs, which can be applied in EMRG projectile design in practical applications.
2778 | 9482 | 8720272 | TS-MPC for Autonomous Vehicles Including a TS-MHE-UIO Estimator | "Vehicle dynamics","Kinematics","Autonomous vehicles","Force","Friction","Mathematical model","Estimation" | This paper proposes a novel approach for solving the trajectory tracking problem for autonomous vehicles. This approach is based on the use of a cascade control where the external loop solves the position control using a novel Takagi Sugeno-Model Predictive Control (TS-MPC) approach and the internal loop is in charge of the dynamic control of the vehicle using a Takagi Sugeno-Linear Quadratic Regulator technique designed via Linear Matrix Inequalities (TS-LMI-LQR). Both techniques use a TS representation of the kinematic and dynamic models of the vehicle. In addition, a novel Takagi-Sugeno estimator-Moving Horizon Estimator-Unknown Input Observer (TS-MHE-UIO) is presented. This method estimates the dynamic states of the vehicle optimally as well as the force of friction acting on the vehicle that is used to reduce the control efforts. The innovative contribution of the TS-MPC and TS-MHE-UIO techniques is that using the TS model formulation of the vehicle allows us to solve the nonlinear problem as if it were linear, reducing computation times by 10-20 times. To demonstrate the potential of the TS-MPC, we propose a comparison between three methods of solving the kinematic control problem: Using the nonlinear MPC formulation (NL-MPC) with compensated friction force, the TS-MPC approach with compensated friction force, and TS-MPC without compensated friction force.
2779 | 9483 | 8720273 | Custom Sub-Systems and Circuits for Deep Learning: Guest Editorial Overview | "Special issues and sections","Deep learning","Machine learning","Computer architecture","Integrated circuit synthesis","Neural networks","Approximate computing" | This survey paper provides a comprehensive summary of the latest advancements in deep learning circuits and systems technologies across four major topics: hardware-focused deep learning algorithms, digital architectures, analog architectures, and system demonstrations. We present an overview of these four areas and introduce key contributions of papers in this special issue.
2780 | 9497 | 8720462 | Characterization and Modeling of the Transient Safe Operating Area in LDMOS Transistors | "Integrated circuit modeling","Logic gates","Temperature measurement","Transient analysis","Transistors","Computational modeling","Transmission line measurements" | The boundaries that determine the LDMOS transient safe operating area are presented. This area includes the electrical SOA (eSOA), which is time-independent, as well as the short-pulse transient SOA post device snapback. To accurately model high voltage LDMOS with minimal circuit simulation convergence, a compact modeling methodology is introduced. The proposed model can be augmented with a failure monitor to determine both the eSOA and short-pulse transient SOA boundaries.
2781 | 9499 | 8720478 | Evacuating Routes in Indoor-Fire Scenarios with Selection of Safe Exits on Known and Unknown Buildings Using Machine Learning | "Windows","Routing","Servers","Estimation","Communication networks","Robot sensing systems" | We propose a scheme for calculation of indoor evacuation routes of a single-floor building in the event of a fire that uses selection of a potentially safe exit before evacuation starts. We refer to potentially safe exits to those that have high probability of being accessible at evacuation time. We defined potentially safe exits as those that have a greater probability of being reached before the fire. The scheme uses pre-calculated data to identify the exit that has the shortest distance to an occupant, and this pre-selection helps to improve the evacuation success ratio by avoiding destination changes during evacuation. This exit pre-selection improves evacuation success ratio by avoiding destination changes during evacuation. This approach is applicable to a building where the floor plan is known and analyzable. To achieve this, we utilized machine learning with data gained from a floor plan that had undergone an evacuation success ratio analysis. We then applied this data to a new floor plan, which allowed us to rapidly estimate evacuation routes with a high probability of success. We demonstrated how the accuracy of floor similarity estimation increased with the use of data obtained from an increasing number of analyzed floor plans. Our approach provides a useful tool for fast and effective evacuation routing, particularly in cases where the floor plan is not previously characterized.
2782 | 9501 | 8720498 | Modern Network Security Practices: Using Rainbow Tables to Solve Organizational Issues | "Password","Communication networks","Hash functions","Organizations","Standards","Complexity theory" | The purpose of this case study analysis is to examine a non-traditional method of identifying weak passwords within a large hospital organization. The process of using rainbow tables to crack passwords/ensure password compliance is discussed and specific examples are provided within this paper. By examining specific examples, the aim is to demonstrate that network security challenges often require unique solutions tailored to the organization's specific needs. The goal is to establish a practical use for rainbow tables within an organization as a means of enhancing network security.
2783 | 9504 | 8720507 | Age of Information Upon Decisions | "Servers","Delays","Information age","Monte Carlo methods","Throughput","Receivers","Wireless sensor networks" | We consider an M/M/1 update-and-decide system where Poisson distributed decisions are made based on the received updates. We propose to characterize the freshness of the received updates at decision epochs with Age upon Decisions (AuD). Under the first-come-first-served policy (FCFS), the closed form average AuD is derived. We show that the average AuD of the system is determined by the arrival rate and the service rate, and is independent of the decision rate. Therefore, increasing decision rate alone doesn't enhance the timeliness of decisions. Nevertheless, increasing the arrival rate and the service rate can decrease the average AuD efficiently.
2784 | 9505 | 8720523 | From Emerging Memory to Novel Devices for Neuromorphic Systems: Consequences for the Reliability Requirements of Memristive Devices | "Reliability","Switches","Neuromorphics","Biological neural networks","Memory management","Immune system","Nonvolatile memory" | Memristive devices have been developed initially for memories, where they function as a non-volatile memory element. While the different kinds of memristive devices have their own operational as well as reliability concerns, the specifications are clearly set by the memory application (e.g., embedded, standalone, or storage-class type). More recently, memristive devices became of high interest for enabling new hardware concepts for a variety of neuromorphic systems, ranging from machine learning, computation-in-memory, to full brain emulating systems. These systems range from machine learning and computation-in-memory to full brain-emulating systems. Different neuromorphic circuits rely on different functionalities of memristive devices, such as analog multi-level programming, and may have different, yet unexplored, reliability requirements. Interestingly, however, some of these neuromorphic circuits are more resilient to device failure, while major memory reliability threats as stochasticity, variability and noise even may become assets for building self-learning and predictive systems.
2785 | 9508 | 8720562 | Low-Frequency Noise Measurements to Characterize Cu-Electromigration Down to 44nm Metal Pitch | "Grain boundaries","Metals","Reliability","Electromigration","Noise measurement","Life estimation","Temperature measurement" | This paper demonstrates the deteriorating electromigration (EM) reliability of Cu interconnects when scaling the metal pitch from 54 to 44nm. A new EM test method has been employed based on low-frequency noise (LFN) to conduct the study. Results have shown that both EM lifetime and activation energy reduce while scaling the line-width from 32 to 22nm. The decrease in activation energy is believed to be due to an increase in the number of grain boundaries and enhanced grain boundary diffusion in narrow lines. The paper also shows that EM lifetimes can be qualitatively predicted based on the data obtained from LFN measurements.
2786 | 9513 | 8720599 | Reliability Challenges with Materials for Analog Computing | "Training","Switches","Deep learning","Nonvolatile memory","Conductivity","Reliability","Phase change materials" | Specialized hardware for deep learning utilizing analog memory devices has the potential to surpass conventional GPUs in terms of performance. This hardware relies on non-volatile-memory (NVM) devices arranged in arrays to carry out matrix operations necessary for deep learning in parallel and in constant time. Various implementations in the literature employ different memory element materials, such as phase-change-memory (PCM), resistive-random-access-memory (RRAM), electrochemical-random-access-memory (ECRAM), and ferroelectric devices. While the current focus is to demonstrate functionality, there is an increasing concern about the reliability margins of this emerging technology. In this paper we will briefly describe operation and device requirements, and then focus on possible reliability exposure in terms of variability, stability and drift, retention and durability.
2787 | 9514 | 8720609 | Reliability Perspective on Neuromorphic Computing Based on Analog RRAM | "Reliability","Neuromorphics","Degradation","Training","Switches","Microsoft Windows","Artificial neural networks" | A comparison is presented in this article between the reliability requirements of Resistive Random Access Memory (RRAM) utilized for digital memory and for neuromorphic computing applications. Retention and endurance are considered as the two key metrics to evaluate the impact on neural network training. By utilizing statistical measurements and network simulation techniques, it can be ascertained that the way in which analog RRAM devices exhibit degradation in retention and endurance characteristics is significantly different when utilized in a neuromorphic computing system. New evaluation method is therefore needed for reliability test.
2788 | 9519 | 8720629 | A Robust Optimization Model for Joint Maintenance and Build-To-Order Supply Chain Under Uncertainties: A Case Study | "Supply chains","Preventive maintenance","Computational modeling","Raw materials","Mathematical model" | This paper proposed a new bi-objective supply chain model in a build-to-order (BTO)environment, which aims to maximize the profit and minimize the stops of devices by preventive maintenance. Maintenance is an issue that has only recently entered the realm of BTO systems. In addition, due to the application of uncertain parameters and variables, the robust optimization model is used and implemented in a wood industry in order to validate this developed model.
2789 | 9520 | 8720630 | A Hybrid Genetic and Particle Swarm Optimization Algorithms for Dynamic Facility Layout Problem with Multiple Transporters | "Genetic algorithms","Heuristic algorithms","Layout","Mathematical model","Software algorithms","Sociology","Statistics" | Nowadays, manufacturing plants should be agile to changes their production mix plan based on dynamic demands. An important factor in manufacturing efficiency is the layout design of the plant. When the flows of materials between departments embed variability during the planning horizon, this problem is known as the dynamic facility layout problem (DFLP). To address this, we extended the DFLP to consider multiple transporters commonly used for transportation tasks among facilities. Hence, we extended the classical DFLP objective function in such a way that could encounter total combined rearrangement, material handling and transporting costs. We then presented hybrid metaheuristic algorithms based on particle swarm optimization (PSO) and genetic algorithm (GA) to efficiently solve this problem. To obtain reliable results, we applied a Taguchi's design of experiments to calibrate initial parameters. Also, a few small-sized problems are solved using the CPLEX software. The results showed that the proposed hybrid PSO algorithms had good solution quality according to the objective function and CPU time compared to hybrid GA, proving the effectiveness of this algorithm on the set of test problems.
2790 | 9530 | 8720748 | Efficient Load Balancing for Cellular Networks through D2D Relay and User Association | "Device-to-device communication","Relays","Throughput","Cellular networks","Interference","Signal to noise ratio","Load management" | The next generation wireless network, known as 5G, offers a promising solution for handling the exponential growth of cellular data from user equipment devices and unbalanced traffic distribution. To help balance network load, Device-to-Device (D2D) relay techniques have been proposed, enabling multi-hop communications between base stations (BSs). Furthermore, users in overlapping areas of different BSs can choose specific BSs for association, based on their communication requirements. This work aims at designing a traffic offloading scheme between different BSs to utilize the resources of adjacent idle BS to relieve the pressure of the congested BS. Therefore, in order to improve network performance, a joint scheme of stable D2D relay communication and user association in overlapping areas is proposed to offload traffic from the congested BS to the idle BSs. Simulation results show our scheme can effectively offload traffic between different base stations, leading to improved throughput for the congested network. Overall, our proposal presents an innovative approach to improving the efficiency and performance of 5G networks, ensuring the smooth flow of information and data between devices and BSs.
2791 | 9533 | 8720754 | A Semi-supervised Classification Method Using Hidden Features | "Mathematical model","Support vector machines","Kernel","Classification algorithms","Semisupervised learning","Feature extraction","Manifolds" | Conventionally the semi-supervised learning methods require assumptions about the pattern of data when utilizing unlabeled data. Inappropriate assumptions can result in causing error messages to propagate, which can degrade the performance of the classification. To address this, our paper introduces a feature dimension-increasing model and a hidden feature transformation model for extracting a projection matrix from the dimension-enhancing space. We then present a new semi-supervised classification model that is based on hidden feature dimension enhancement. This new approach only utilizes information from labeled data in both the original space and the hidden space for model training, rather than relying on information from unlabeled data. The proposed method shows better classification performance in our experiments.
2792 | 9537 | 8720774 | Content-aware Video Quality Modeling Based on Neural Network | "Quality assessment","Video recording","Observers","Feature extraction","Predictive models","Streaming media","Neural networks" | The booming of High Definition (HD) and UltraHD (UHD) videos in the last decade has greatly promoted the use of video display on diversified terminals such as TV, tablets and smartphones. To provide users with high-quality video content, it is essential to evaluate the visual quality of these videos. The approach denoted as Video Quality Assessment (VQA) has become an appealing problem to researchers. In this paper, we not only consider the media format and pixel quality, but also take into account the video contents. Our method employs four measures, including picture resolution, bitrates, Spatial Information (SI), and Temporal Information (TI), to represent visual quality across four distinct dimensions. We also construct a subjective database to train a neural network, which can scale video qualities that are content-aware. Experiments have shown that our method is superior to human observers in terms of correlations to Mean Opinion Score (MOS) values.
2793 | 9539 | 8720780 | Blind Source Separation for Face Image based on Deep Leaming | "Face","Face detection","Blind source separation","Deep learning","Neural networks","Mathematical model","Feature extraction" | Deep learning is a branch of machine learning, and it is also a particular type of machine learning. JADE-MTCNN-FaceNet is an innovative algorithm that combines three complex technologies - JADE, MTCNN, and FaceNet. TheMTCNN deep learning convolution neural network exists the problem that the observation data has high dimension of feature information. Considering this problem, the dimension reduction of the feature information, face verification and experimental simulation on LFW database are realized by using FaceNet network. The experimental results demonstrate that the algorithm can significantly enhance face detection and separation accuracy. The accuracy rate on LFW database is 0.98.
2794 | 9545 | 8720789 | A Multi-agent Formation Control Algorithm in Interference Environment | "Acceleration","Interference","Stability analysis","Integral equations","Decentralized control","Convergence","Electrical engineering" | A multi-agent formation control algorithm based on the speed and direction of a single-agent is proposed under the condition of satisfying certain communication topology. This algorithm is designed to address the vulnerability of the multi-agent communication system to external interference. Firstly, an agent guidance law is designed so that the speed direction of the robot can gradually converge to the desired direction during the motion. In the final stage of motion, the agents utilize effective communication to enable cooperative control so that the multi-agent can reach the target point simultaneously while meeting the speed and direction constraints. Simulation results confirm the effectiveness of the proposed algorithm.
2795 | 9550 | 8720955 | Fault Location Estimation in LCC HVDC Transmission Lines Using k-Nearest Neighbors | "Fault location","Feature extraction","Transmission line measurements","HVDC transmission","Estimation","Inverters","Power transmission lines" | Fault location in HVDC transmission systems is a critical task that can help minimize downtimes. k-Nearest Network or k-NN has been widely studied as fault detection and location in HVAC transmission system. This study aims to address this gap by constructing a CIGRE benchmark model of bipolar ± 500 kV HVDC transmission systems in PSCAD/EMTDC and evaluating its fault condition. To extract fault signals, a current gradient method is used to find time differences as fault features. Fault conditions with varying types, locations, and resistances are simulated to get the fault features as input data for k-NN training. The method is tested using random fault location and type, and the results show that it has a high level of accuracy in estimating fault location. The method is being tested by using random fault location and fault type. The results demonstrate its potential as a reliable method for minimizing downtimes and ensuring efficient operation of HVDC systems.
2796 | 9552 | 8720960 | Analysis Sentiment And Tourist Response To Rinjani Mountain Tour Based On Comments From Photo Upload In Instagram | "Sentiment analysis","Social networking (online)","Data mining","Dictionaries","Videos","Informatics","Operating systems" | Rinjani Mountain in West Nusa Tenggara is a popular destination for travel and is well-known for its stunning views that make for great tourist photos on Instagram. Its popularity because many social media tolls which easy to uploading photos. Instagram, a digital media platform for sharing photos and videos, has played a significant role in promoting tourism in Rinjani Mountain. This paper aimed are (a) develop a sentiment classifier required method based on Lexicon-Based method of conducting a dictionary-based sentiment analysis and (b) Identifying the sentiments of each opinion words contained in the response and hashtag data. The results show that posting photos or pictures on Instagram generates positive comments from visitors, which in turn attracts more tourists to Rinjani Mountain. The trial and evaluation system has been created to provide information relating to positive, negative, and neutral opinions of the community regarding tourism in Mount Rinjani.
2797 | 9563 | 8720992 | Comparison of Deep Learing Algorithms for Indoor Monitoring using Bioelectric Potential of Living Plants | "Bioelectric phenomena","Deep learning","Monitoring","Biological system modeling","Estimation","Electrical engineering","Convolutional neural networks" | This study aims to develop a monitoring system for an indoor space. We are investigating to use the bioelectric potential of living plants as a human sensor system in an indoor environment. The system utilizes a change of the bioelectric potential to estimate a resident's location in a room. To build an estimation model, a lot of the bioelectric potential data are collected and processed by a machine learning method. Initially, they attempted to build the estimation model using a convolutional neural network (CNN). However, they found that the Long-Short Term Memory (LSTM) method was also being used in many successful applications to analyze time sequential data. Therefore, in this study we applied LSTM for the bioelectric potential data and investigate the availability of CNN and LSTM to estimate the location with the bioelectric potential. As the result of classification experiments with the model trained with collected bioelectric data, we obtained that CNN is better than LSTM for this problem. However, the researchers acknowledged that the accuracy could be improved by further parameter adjustments in the future.
2798 | 9569 | 8721027 | The Prototype of Smart Helmet with Safety Riding Notification for Motorcycle Rider | "Safety","Head","Motorcycles","Accidents","Roads","Human factors","Feature extraction" | Motorcycles are the leading cause of traffic accidents in Indonesia, accounting for 83% of all accidents caused by human error. These errors include disobeying traffic signs and exceeding speed limits. Besides that, road condition also affects traffic accident, such as a pothole, speed bump and lack of traffic signs. The fatality rate in motorcycle accidents is shockingly high, with 22.4% of the total 145,478 victims in 2011 losing their lives. Head injuries account for 70% of these fatalities, highlighting the importance of wearing helmets and ensuring they are properly secured. Based on these statistics, the role of a helmet as a head protector must be worn by motorcycle riders and make sure the strap perfectly locked. The system notifies the rider if they are not wearing a helmet or if the strap is not correctly fastened. It also alerts riders when they are exceeding the speed limit or approaching a dangerous obstacle such as a pothole or speed bump. Other than that, this study offers a new feature to warn the rider when passing through the obstacle such as potholes or speed bump at unsafe speed. This feature is offered because of the bad road condition in Indonesia contributes to traffic accidents. Additionally, there is only a small (3.3 km/hour) difference in speed calculation between the smart helmet system and GPS. In addition, the average difference of speed calculation between smart helmets and GPS is 3.3 km/hour.
2799 | 9571 | 8721031 | Simulation and Characterization of Genetic Algorithm Implemented on MPPT for PV System under Partial Shading Condition | "Maximum power point trackers","Biological cells","Photovoltaic systems","Genetic algorithms","Radiation effects","Electrical engineering" | In the field of photovoltaic energy systems, maximum power point tracking (MPPT) techniques are used to ensure optimal energy transfer. This condition is on a P-V curve where the characteristic depends on temperature of PV surface and irradiation level. To achieve this, numerous algorithms have been developed, including artificial intelligence-based approaches like genetic algorithms (GA). The GA algorithm emulates the process of natural selection, making it a heuristic approach with potential benefits for MPPT. This algorithm application is conducted for MPPT technique. The researchers also conducted a correlation analysis to investigate the characteristics of GA for MPPT. Moreover, correlation analysis was conducted to analyze the characteristics of the GA to MPPT technique. The results of this research presented that the genetic algorithm applied to MPPT had worthy met accuracy on tracking and power output. Overall, these findings contribute to the knowledge base of photovoltaic energy systems and offer insight into the potential of GA for optimal energy transfer.
2800 | 9591 | 8721088 | ReinforcedRimJump: Tangent-Based Shortest-Path Planning for Two-Dimensional Maps | "Path planning","Robots","Genetic algorithms","Planning","Two dimensional displays","Informatics","Genetics" | Path planning is a crucial and widely studied problem in mobile robotics and other real-world applications, such as unmanned vehicles and navigation applications for mobile phones. However, traditional algorithms (graph searching, artificial potential field, genetic, and so forth) rely on grid-by-grid searching. As the map's scale increases, the time cost of these methods rises sharply, except artificial potential field. To address this issue, some novel algorithms such as rapidly-exploring random tree, visibility graph, and tangent graph have been proposed. However, these algorithms have some limitations in terms of maps' requirements, and it is not easy to apply them in every scenario. In this paper, we propose a new method called ReinforcedRimJump (RRJ) that can find the shortest path by finding the tangent between obstacles multiple times. Unlike traditional methods, RRJ does not rely on point-by-point traversal, which significantly reduces the computation time. To verify the theoretical advantages of RRJ, some comparative experiments under various maps are performed. The experimental results show that RRJ can always find the shortest path in the shortest time. The experimental results demonstrate that RRJ not only finds the shortest path consistently but also outperforms other methods in terms of computation time, irrespective of the map's size. In summary, the proposed RRJ method meets the theoretical expectations and represents a significant improvement over traditional path planning algorithms.
2801 | 9596 | 8721098 | Virtual Functions Placement With Time Constraints in Fog Computing: A Matching Theory Perspective | "Resource management","Cloud computing","Games","Quality of service","Stability analysis","Virtualization","Software" | This paper proposes two virtual functions (VFs) placement approaches in a Fog domain. The considered solutions formulate a matching game with externalities, aiming at minimizing both the worst application completion time and the number of applications in outage, i.e., the number of applications with an overall completion time greater than a given deadline. The first proposed matching game is established between the VFs set and the fog nodes (FNs) set by taking into account the ordered sequence of services (i.e., chain) requested by each application. On the other hand, the second approach overlooks the application service chain structure to reduce computational complexity without sacrificing performance. In addition, the stability of the reached matchings has been theoretically proven for both proposed solutions. Finally, performance comparisons of the proposed matching theory approaches with different alternatives are provided to highlight the superior performance of the proposed methods.
2802 | 9603 | 8721114 | Effective 3-D Shape Retrieval by Integrating Traditional Descriptors and Pointwise Convolution | "Shape","Three-dimensional displays","Deep learning","Convolution","Feature extraction","Knowledge transfer" | The recent attention given to isometric 3-D objects has resulted in a strong interest to retrieve such objects from large collections. Although existing approaches have presented some interesting ideas, their performance is limited to their ability on feature representation. To improve the performance of 3-D object (shape) recognition, some recent algorithms prefer using complicated deep neural networks to learn discriminative features, but they consume huge amounts of computing resources. Instead, this paper presents a more effective solution by seamlessly integrating the traditional local descriptor with a deep pointwise convolutional network to extract 1-D features for shape recognition and retrieval. To reduce the costs of designing a complicated deep network, the first step of our algorithm is to describe the shape deformation by sampling a set of intrinsic point descriptors. Then, a straightforward pointwise convolutional network integrates these descriptors as a global feature, and the learning process can be significantly accelerated with downsampling. Additionally, knowledge transfer is employed to upgrade the feature and compensate for information loss. Finally, we carry out experimental evaluations over popular shape benchmarks, and the results suggest that our approach exhibits superior accuracy rates and robustness on shape recognition and retrieval.
2803 | 9604 | 8721117 | A Parallel Attitude-Heading Kalman Filter Without State-Augmentation of Model-Based Disturbance Components | "Magnetometers","Magnetic separation","Estimation","Mathematical model","Acceleration","Kalman filters","Computational modeling" | This paper proposes an inertial and magnetic sensing-based parallel orientation Kalman filter (KF), which is composed of two separate KFs: one for attitude estimation with an external acceleration model as presented in author's previous work and the other for heading estimation with a magnetic disturbance model. The proposed approach consists of two separate Kalman filters: one for attitude estimation using an external acceleration model, and the other for heading estimation using a magnetic disturbance model. In contrast to other model-based Kalman filters, the proposed approach implements disturbance models by inserting them into the measurement equations rather than relying on state-augmentation. The proposed KF has been experimentally verified in magnetically disturbed conditions. The proposed method has advantages over the KF with state-augmentation in the calculation efficiency and ease of use.
2804 | 9606 | 8721122 | An Emotion-Embedded Visual Attention Model for Dimensional Emotion Context Learning | "Emotion recognition","Feature extraction","Visualization","Face","Context modeling","Computational modeling","Predictive models" | Dimensional emotion recognition has attracted more and more researchers' attention from various fields including psychology, cognition, and computer science. To this end, we propose an emotion-embedded visual attention model (EVAM) that learns emotion context information for predicting affective dimension values from video sequences. To achieve this, we utilize deep convolutional neural networks (CNN) to generate a high-level representation of the raw face images. Subsequently, we employ a visual attention model, based on the gated recurrent unit (GRU), to learn the context information of feature sequences from the facial features. Third, the k-means algorithm is adapted to embed previous emotion into attention model to produce more robust time series predictions, which emphasize the influence of previous emotion on current effective prediction. We conduct our experiments on AVEC 2016 and AVEC 2017 databases. Our results validate the efficacy of our proposed method, with competitive results being achieved.
2805 | 9607 | 8721123 | Coordinated Bayesian-Based Bioinspired Plume Source Term Estimation and Source Seeking for Mobile Robots | "Robot kinematics","Robot sensing systems","Bayes methods","Estimation","Atmospheric measurements" | This paper presents a novel nonparametric Bayesian-based motion planning algorithm designed for autonomous plume source term estimation (STE) and source seeking (SS) using mobile robots with gas concentration sensors. The algorithm is designed for mobile robots equipped with gas concentration sensors. Specifically, robots coordinate and utilize a Gaussian-plume likelihood model in a Bayesian-based STE process, then they simultaneously search for and navigate toward the source through model based, bioinspired SS methods such as biased-random-walk and surge-casting. Compared with the state-of-the-art Bayesian- and sensor-based STE/SS motion planners, the strategy described takes advantage of coordination between multiple robots and the estimated plume model for faster and more robust SS, rather than rely on direct or filtered sensor measurements. The algorithms are also experimentally validated using a laboratory-safe, realistic humid-air plume that behaves similarly to a gas plume, where mobile ground robots equipped with humidity sensors are employed for STE and SS. Results show that the coordinated algorithm outperforms traditional bioinspired SS algorithms, and it is approximately twice as fast as the uncoordinated case. Simulation and experimental results show consistently that the algorithm involving coordination outperforms traditional bioinspired SS algorithms and it is approximately twice as fast as the uncoordinated case. Overall, the proposed algorithm presents a promising approach for efficient and reliable plume STE and SS using mobile robots equipped with gas concentration sensors.
2806 | 9610 | 8721128 | Exposure Based Multi-Histogram Equalization Contrast Enhancement for Non-Uniform Illumination Images | "Lighting","Histograms","Image color analysis","Image enhancement","Brightness","Estimation","Image segmentation" | Non-uniformly illuminated images present challenges in contrast enhancement due to the presence of different exposure regions caused by uneven illumination. Although Histogram Equalization (HE) is a well-known method for contrast improvement, existing HE-based enhancement methods for non-uniform illumination often generated unnatural-looking images, introduced unwanted artifacts and a washed-out effect because they do not utilize information from the different exposure regions when performing equalization. Therefore, this study proposes a modified HE-based contrast enhancement technique for non-uniform illuminated images namely Exposure Region-Based Multi-Histogram Equalization (ERMHE). The ERMHE involves using exposure region-based histogram segmentation thresholds to segment the original histogram into sub-histograms. With the thresholded sub-histograms, the ERMHE then uses an entropy-controlled grey level allocation scheme to allocate a new output grey level range and obtain new thresholds that will be used to re-partition the histogram before the HE process. A total of 154 non-uniformly illuminated sample images were used to evaluate the application of the proposed ERMHE. Comparing the ERMHE to four existing HE-based contrast enhancement methods, namely Global HE, Mean Preserving Bi-Histogram Equalization (BBHE), Dualistic Sub-Image Histogram Equalization (DSIHE), and Contrast Limited Adaptive Histogram Equalization (CLAHE), the ERMHE produces enhanced images with a natural appearance, appealing contrast, less degradation, and reasonable detail preservation. Quantitatively, the ERMHE achieves the highest peak signal-to-noise-ratio (PSNR), lowest Absolute Mean Brightness Error (AMBE), and second-best in Discrete Entropy (DE) scores. From the analyses, the ERMHE has shown its capability in enhancing different exposure regions that exist in non-uniformly illuminated images.
2807 | 9611 | 8721129 | Automatic Video Object Segmentation Based on Visual and Motion Saliency | "Object segmentation","Saliency detection","Autoregressive processes","Labeling" | We present an approach to extract the salient object automatically in videos. Given an unannotated video sequence, the proposed method first computes the visual saliency to identify object-like regions in each frame based on the proposed weighted multiple manifold ranking algorithm. We then compute motion cues to estimate the motion saliency and localization prior. Finally, we use a novel energy function to estimate superpixel-level object labeling across all frames, where the data term is based on visual saliency and localization prior, and the smoothness term depends on constraints in time and space. Our approach outperforms existing methods in terms of automatically segmenting persistent foreground objects while preserving their potential shape. Our experimental results demonstrate the promising performance of our proposed approach on challenging benchmark videos.
2808 | 9613 | 8721136 | An Advanced Cooperative Positioning Algorithm Based on Improved Factor Graph and Sum-Product Theory for Multiple AUVs | "Navigation","Signal processing algorithms","Estimation","Sensors","Kalman filters","Compass","Velocity measurement" | In this study, a new algorithm for cooperative positioning of autonomous underwater vehicles (AUVs) is proposed to address the implementation issues of multi-sensor-fusion applications. Different from the traditional methods [i.e., the extended Kalman filter (EKF), unscented Kalman filter (UKF), and iteration extended Kalman filter (IEKF)], which have large linearity error under the condition of nonlinear observation equation when multiple AUV are cooperative positioning, the proposed algorithm utilized the Baysis filter to solve the AUV cooperative problem. Instead, the proposed algorithm employs Bayes filtering to solve the AUV cooperative problem. A factor graph and sum-product (FGS)-based cooperative positioning algorithm is established to implement the Bayes filter mathematically by converting the global function estimation problem into a local function sum-product estimation problem. To demonstrate and verify the proposed methods, the simulation and real tests in different scenarios are performed in this research. Compared with the traditional EKF, UKF, and IEKF cooperative positioning algorithm, the positioning error of the proposed improved FGS (IFGS) cooperative positioning algorithm is obviously smaller than that of the other three algorithms. Moreover, the IFGS algorithm can reduce the complexity of the algorithm, available improving the computational speed of the whole system. This proposed algorithm has important theoretical and practical value for the both industry and academic areas.
2809 | 9615 | 8721142 | A Stochastic Range Estimation Algorithm for Electric Vehicles Using Traffic Phase Classification | "Energy consumption","Prediction algorithms","Estimation","Electric vehicles","Batteries","Stochastic processes" | Limited range and charging infrastructure leads to range anxiety of electric vehicle drivers. Current range estimation algorithms are deemed unreliable and large safety margins are reserved to prevent the risk of stranding. Range estimation depends on two factors: the battery's energy content and the energy consumption forecast on the route to the destination. This paper aims at improving the latter by enhancing the forecast with a notion of uncertainty. The prediction algorithm learns from driver data and traffic data in a training set to generate accurate, individualized energy consumption forecasts. A central component of the algorithm is the explicit evaluation of the traffic situation by classifying the traffic phases. With the help of this methodology, individual forecasts can be made more precise since they are highly dependent on surrounding traffic. To demonstrate the validity of the algorithms, the performance is evaluated using real test drive data comprising multiple drivers. The results showed the superiority of stochastic algorithms over deterministic predictions and the improvement of predictive performance by evaluating explicit traffic phases. Implementing the proposed methodology in modern-day electric vehicles could reduce range anxiety and ultimately increase acceptance of electric mobility worldwide.
2810 | 9616 | 8721143 | Derivative-Based Steganographic Distortion and its Non-additive Extensions for Audio | "Distortion","Additives","Security","Media","Predistortion","Art","Feature extraction" | Steganography, the practice of concealing messages in plain sight, is a highly sought-after skill in covert communication. In order to achieve high undetectability, minimal distortion embedding is a popular framework for adaptive steganography. Distortion function plays a crucial role in this framework, and a novel distortion is proposed for audio steganography in this paper. The proposed distortion takes into account the fragility of low amplitude audio samples, and it is inversely proportional to the amplitude. To resist strong steganalysis, the derivative filter is utilized to acquire the residual of audio, which is important in defining the distortion. Experimental results show that the proposed distortion outperforms state-of-the-art methods in defending against strong steganalytic methods. To take a step forward, considering the mutual impact caused by embedding modification, the non-additive extensions of the proposed methods are put forward. The results of the extension experiments show that in most cases, the proposed non-additive extensions achieve higher levels of security than the original methods.
2811 | 9618 | 8721150 | STYX: A Hierarchical Key Management System for Elastic Content Delivery Networks on Public Clouds | "Cloud computing","Servers","Cryptography","Computer bugs","Elasticity","Standards organizations" | Hosting content delivery networks (CDNs) on clouds has the potential to improve the performance as resources and caches can be placed closer to subscribers. However, security concerns over data leakage from sensitive information, such as SSL private keys, make it critical to have a secure solution that avoids using an untrusted public cloud. The popular Keyless SSL solution allows content owners to retain on-premise custody of SSL private keys on their own key servers, but this solution likely causes performance bottlenecks and impedes the elasticity of CDNs. This paper describes a novel key management system, named STYX, for transmitting trusted data over untrusted channels and storing them on untrusted platforms. This paper presents a novel key management system, called STYX, that securely provisions keys for CDN scale-out and protection. STYX employs a three-phase hierarchical key management scheme that uses Intel Software Guard Extensions (SGX) and QuickAssist Technology (QAT) to ensure data is safely transmitted over untrusted channels and stored securely on untrusted platforms. In addition, STYX integrates Nginx as the SSL termination proxy and Redis/Memcached/Apache as backend caching engines to support CDN services. The performance evaluation shows that STYX significantly outperforms the native HTTPS servers on the CDN node due to QAT acceleration, providing up to a 5× enhancement in throughput and a 50 percent reduction in latency.
2812 | 9619 | 8721156 | Vector Recovery for a Linear System Corrupted by Unknown Sparse Error Vectors With Applications to Secure State Estimation | "Sparse matrices","Optimization","Minimization","State estimation","Convex functions","Matrix decomposition","Linear matrix inequalities" | A technique for recovering unknown sparse errors e from a corrupted linear system b=Ax+e has been proposed. The original problem is first transformed into a convex optimization problem with equality constraints using the QR decomposition of A. Then, the transformed problem is solved using 1-norm minimization. This technique is particularly useful in the secure state estimation of a cyber physical system (CPS). In addition to this proposed approach, two other methods for solving similar problems are also discussed in this article.
2813 | 9626 | 8721232 | Hyperspectral Image Classification Based on 3-D Separable ResNet and Transfer Learning | "Feature extraction","Training","Hyperspectral imaging","Data models","Solid modeling","Task analysis" | Deep learning (DL) has proven to be a promising technique for hyperspectral image (HSI) classification. However, due to complex network structure and massive parameters, it is challenging to achieve satisfying classification accuracy with only a small number of training samples. In this letter, we propose a novel HSI classification method by collaborating the 3-D separable ResNet (3-D-SRNet) with cross-sensor transfer learning. The 3-D-SRNet replaces 3-D convolutions with spatial and spectral separable 3-D convolutions, thus showing much less parameters than models that use standard 3-D convolutions. First, we pretrain a classification model with the proposed 3-D-SRNet on the source HSI data set with sufficient training samples compared with the target HSI data set. The pretrained model is then fine-tuned on the target dataset to accomplish the classification task. It is worth noting that the source data for pretraining can be captured by the different sensor with the target data. Compared with the conventional 3-D-ResNet, the proposed 3-D-SRNet has less parameters involving lower computation cost while achieving better classification performance. Experimental results on three benchmark data sets show that our method outperforms several state-of-the-art methods in HSI classification with small training samples.
2814 | 9628 | 8721239 | A UKF-Based Emergency Aware Fusion Model in a Heterogeneous Network for Wireless Body Networks | "Filtering algorithms","Kalman filters","Biomedical monitoring","Monitoring","Cloud computing","Wearable sensors" | Wearable body networks (WBNs) have proven to be effective technologies in various application domains, including healthcare, fitness, and smart cities. These networks utilize wearable devices that are integrated with daily necessities to gather motion and physiological data. The Kalman-based filters are commonly used to remove noise from the data to enhance their accuracy. On the other hand, the data could also change dramatically in cases of sudden change, such as the wearer beginning to run without any warning, heart rate rises quickly when the wearer is startled, etc. The existing Kalman-based filters hardly distinguishes both noise and sudden changes. To address this problem, an unscented Kalman filter (UKF)-based emergency-aware fusion model is proposed in this paper to efficiently increase the accuracy of the collecting data when an emergency happens. This model incorporates an early warning mechanism (EWM) to detect emergencies. The traditional UKF is used when an emergency does not exist. However, when an emergency is detected, the gain matrix is adjusted to reduce the filtering error. The estimator is also modified accordingly to prevent inaccuracies. In simulations, various parameters are discussed, and the proposed model outperforms the traditional UKF during emergencies while maintaining identical performance under normal conditions. Compared with a traditional UKF, the proposed model shows the same performance without the emergency and shows even better results when an emergency happens.
2815 | 9631 | 8721244 | Peak Sidelobe Level Gumbel Distribution of Antenna Arrays With Random Phase Centers | "Linear antenna arrays","Phased arrays","Antenna radiation patterns","Random variables","Convergence" | The maximum value of an antenna array's sidelobe beampattern, or radiation pattern in the power domain, is an important parameter determining its performance. In this study, we use extreme value theory (EVT) to approximate the maximum sidelobe value, or peak sidelobe level, for array antenna elements with random phase centers. An expression for the beampattern distribution at each angle in the array field of view is first found before utilizing the exponential distribution approximation to apply EVT with samples of the beampattern. We also obtain the pointwise convergence of the difference between the beampattern and exponential distributions in the limit of a large number of antennas. We provide a bound for the difference between the maximum sample of the beampattern and its true maximum in the sidelobe region. A bound is given for the difference between the beampattern sample maximum and its true maximum in the sidelobe region.
2816 | 9634 | 8721275 | Diagnosis of Neuromuscular Disorders Using DT-CWT and Rotation Forest Ensemble Classifier | "Electromyography","Feature extraction","Neuromuscular","Wavelet transforms","Forestry","Pattern classification" | Electromyographic (EMG) signals are commonly used for diagnosing neuromuscular disorders. Machine learning algorithms have been employed as a decision support system to detect neuromuscular disorders. To address this issue and improve recognition accuracy, a research team employed a combination of signal processing techniques and machine learning algorithms. Specifically, the multiscale principal component analysis (MSPCA) was employed to remove impulsive noise from EMG signals, followed by the dual-tree complex wavelet transform (DT-CWT) for feature extraction. The rotation forest ensemble classifier was then used for recognition of the EMG signals. In addition, the performance of several classifiers with rotation forest has been studied. Using tenfold cross validation, the efficient combination of DT-CWT and rotation forest achieved high accuracy in classification, with results showing the rotation forest achieved 99.7% accuracy with clinical EMG signals using support vector machine and 96.6% accuracy with simulated EMG signals using artificial neural network (ANN). Results are promising and showed that the rotation forest achieved an accuracy of 99.7% with clinical EMG signals using support vector machine and 96.6% with simulated EMG signals using the artificial neural network (ANN).
2817 | 9636 | 8721304 | Statistical Access Interval Prediction for Tightly Coupled Memory Systems | "Maximum likelihood estimation","Program processors","Random access memory","Mobile communication","Energy consumption","Throughput" | Sharing memory in embedded systems presents a promising approach to increase the area utilization of these constraint platforms. However, sharing inevitably results in access conflicts, which diminish the overall system performance. To counteract this issue, Access Interval Prediction is proposed as a solution. We argue that most memory transaction of embedded processors can be reliably predicted in the time domain. Therefore, preallocation of shared resources can be used to avoid collisions in the memory system. Our statistical model shows an accuracy of over 90 percent, thus significantly reducing memory contention.
2818 | 9638 | 8721314 | Integrated Data Compression and Pulse Rate Extraction Scheme Using Differential Coding for Wireless PPG Monitoring Devices | "MIMICs","Data compression","Wireless sensor networks","Wireless communication","Correlation","Databases","Encoding" | This paper presents a novel integrated data compression and pulse rate measurement scheme for power reduction in Internet-of-Things (IoT) enabled wireless PPG monitoring devices. In the proposed scheme, the recorded photoplethysmograph (PPG) signal is compressed using the differential pulse code modulation and Huffman coding techniques and then the pulse rate (PR) is simultaneously extracted from the differential signal, which is the difference between the original and predicted signals. The proposed scheme has been evaluated using three standard PPG databases (MIT-BIH SLP, MIMIC-II and CSL), attaining an average compression ratio of 4.76, a PRD of 0.19%, an SNR of 27.90 dB, and an NCC of 0.9991 for 5-second digitized PPG signals sampled at 100 Hz and with a resolution of 12 bits. The method achieved peak detection rates of 98.94% and an average PR measurement error of 0-2.6 samples. By significantly reducing power consumption while enabling timely pulse rate measurements, the proposed integrated scheme proves to be a promising solution for IoT wireless wearable PPG sensors.
2819 | 9642 | 8721320 | Unsupervised Anomalous Trajectory Detection for Crowded Scenes | "Trajectory","Feature extraction","Anomaly detection","Clustering algorithms","Entropy","Kernel","Task analysis" | We present an improved unsupervised anomalous trajectory detection algorithm for crowded scenes, based on clustering. The proposed algorithm consists of four main steps. First, the trajectories of all moving objects in a crowd are extracted using a multi feature video object tracker. These trajectories are then transformed into a set of feature spaces. Mean shift clustering is applied on these feature matrices to obtain distinct clusters, while a Shannon Entropy based anomaly detector identifies corresponding anomalies. Finally, a voting mechanism identifies the trajectories that exhibit anomalous characteristics. The algorithm is tested on crowd scene videos from datasets. The videos represent various possible crowd scenes with different motion patterns and the method performs well to detect the expected anomalous trajectories from the scene.
2820 | 9643 | 8721321 | RoSA: Reputation of Service Assessment for Cloud Edge centric Internet of Things | "Sensors","Cloud computing","Task analysis","Mathematical model","Internet of Things","Conferences","Information systems" | Internet of Things is flying high with the collaboration of Cloud Computing and Edge Computing which enhance its feature by consolidating the powerful storing and processing capabilities. This combination allows for the consolidation of powerful processing and storage capabilities, creating a new paradigm called the Cloud Edge centric Internet of Things (CEcIoT). Despite the potential benefits of CEcIoT, its service assessment reputation remains under-examined, which could prevent the end-user from selecting a desirable service provider. To address this, this paper proposes a reputation of service assessment framework that considers the attribute necessities of the end-users. This framework is designed to evaluate the reputation of service providers and assist the end-user in selecting appropriate services. This adaptable system achieves specific goals, making it a valuable tool for assessing the reputation of the service provider and facilitating the selection of appropriate services.
2821 | 9648 | 8721354 | Low Power Speaker Identification using Look Up-free Gaussian Mixture Model in CMOS | "Table lookup","Computational modeling","Radio frequency","Registers","Gaussian mixture model" | This study examines how to implement low power speaker identification (SI) using Gaussian mixture models (GMMs) in a CMOS-based system. Traditionally, GMM-based SI requires repeated access to a log-add look-up table (LUT). As speaker models become more complex or the number of speakers in the database increases, accessing the LUT becomes the dominant factor in the overall energy expense for SI. In this work, we discuss piece-wise linear approximations to GMM model that eliminate LUT accesses, thereby limiting model parameter storage in the register files alone, while incurring a minimal accuracy drop. We evaluate our scheme on TIMIT corpus where for text-independent SI and with a two-second test speech, our scheme achieves more than 90% accuracy across test-sets. The study also discusses the detailed architecture of the control unit, datapath, and key modules in their proposed scheme. Compared to an equivalent design with LUT accesses in off-chip memories, their scheme limits power dissipation to ~600 μW and consumes 4 times less energy for SI.
2822 | 9649 | 8721356 | Post Training Weight Compression with Distribution-based Filter-wise Quantization Step | "Quantization (signal)","Tuning","Training","Hardware","Backpropagation","Energy efficiency","Filtering algorithms" | Quantizing neural network models to lower bit precision can result in reduced power consumption and a smaller hardware footprint. However, 4- or lower bit quantization usually requires additional retraining with labeled dataset for backpropagation to improve test accuracy. In this paper, we propose a quantization scheme with distribution-based filter-wise quantization step without labeled dataset. The ResNet-50 model, quantized with 8-bit activation and 3.04-bit weight precision using this technique, achieves a top-1 inference accuracy of 74.3% on the ImageNet dataset.
2823 | 9650 | 8721357 | A Compiler for Deep Neural Network Accelerators to Generate Optimized Code for a Wide Range of Data Parameters from a Hand-crafted Computation Kernel | "Kernel","Deep learning","Data transfer","Hardware","Monte Carlo methods","Energy efficiency" | This paper details the creation and execution of a compiler that is capable of boosting the performance and energy efficiency of a deep neural network accelerator. The compiler allows deep learning frameworks, such as TensorFlow, to exploit the accelerator hardware by automatically creating data transfer code and outer loops around highly-tuned hand-crafted inner-loops for a wide range of neural network parameters. This process streamlines the development of deep learning libraries without compromising performance. We have evaluated our prototype compiler to show that it can generate code for five most-critical deep learning operators with a comparative performance obtained from hand-tuned code.
2824 | 9657 | 8721392 | Spherical Directional Feature Extraction with Artificial Neural Networkfor Diabetic Retinopathy Classiftcation | "Feature extraction","Retina","Biomedical imaging","Diabetes","Retinopathy","Image segmentation","Image retrieval" | Over the past two decades, one of the most rapidly developing and sensitive research areas has been the detection of diabetic retinopathy (DR). In fundus images detection of retinal lesions depends on grading of diabetic retinopathy and computer-aided screening which led to development of automatic telemedicine system. The detection accuracy is still a matter of concern even after existence of huge contribution in area of detection. The existing algorithm for classification of DR images is not able to encode the directional information in 2D and 3D plane. The proposed approach encodes in four different directions (0°, 45°, 90° and 135°) from the reference pixel to its surrounding pixel in 3D plane. The proposed model includes preprocessing, feature extraction using spherical directional local ternary pattern (SDLTP) and classification using traditional distance measure and learning based distance measure using artificial neural network (ANN). SDLTP extracts directional features in 3D plane, and a principle component analysis (PCA) technique is applied to reduce the feature vector length. Two techniques are employed for classification purposes, distance measure and ANN. The proposed method classification accuracy is measured in terms of precision. From experimental analysis, the proposed method give significant improvement in classification accuracy in both unsupervised and supervised domain because feature extraction in implemented considering the directional information.
2825 | 9671 | 8721430 | Image Retrieval Based on Wavelet and Optimized Local Gaussian Difference Extrema Pattern | "Image retrieval","Feature extraction","Biomedical imaging","Magnetic resonance imaging","Wavelet transforms","Conferences" | An effective extraction of image features is very important in Content based image retrieval (CBIR). This paper presents a new CBIR scheme based on optimized combination of two texture features to increase retrieval performance. This method employs wavelet and Local Gaussian Difference Extrema Pattern (LGDEP) features in a coherent and effective way. Through extensive testing on different databases such as MIT-VisTex and Corel-lk, the proposed CBIR scheme was shown to perform exceptionally well. In addition, the experimentation carried for medical databases like: MESSIDOR (Retinal images), Magnetic Resonance Imaging (OASIS-MRI) database, VIA/I-ELCAP-CT lung database. The results shows substantial improvement in terms of average precision rate (APR) like: 92% to 99% for MIT-VisTex, 80% to 83% for MESSIDOR, etc.
2826 | 9672 | 8721432 | A Hybrid Feature Modeling Approach for Content-Based Medical Image Retrieval | "Feature extraction","Medical diagnostic imaging","Image retrieval","X-ray imaging","Standards","Histograms" | The healthcare industry has seen an increase in diagnostic procedures that produce patient-specific scan images. This results in a vast amount of data that needs proper organization and management to support clinical decision-making. One critical tool is the Content Based Medical Image Retrieval (CBMIR) system, which assists doctors in disease diagnosis based on similar image retrieval. Medical images are multi-dimensional and often contain numerous information, making feature extraction an essential aspect of large-scale image collection management. Four different feature extraction techniques are used to optimally represent images in a multi-dimensional feature space, for facilitating classification using supervised machine learning algorithms and top-k similar image retrieval. Experimental validation was conducted on the standard ImageCLEF 2009 dataset, containing 12,560 X-ray images across 116 classes, and the results were promising, with a classification accuracy of 85.91%.
2827 | 9677 | 8721449 | Energy-Aware Multiple Mobile Chargers Coordination for Wireless Rechargeable Sensor Networks | "Wireless sensor networks","Energy consumption","Task analysis","Optimization","Wireless communication","Schedules","Internet of Things" | Wireless charging provides dynamic power supply for wireless sensor networks (WSNs). Such systems, are typically considered under the scenario of wireless rechargeable sensor networks (WRSNs). However, the inclusion of MCs during the system design poses several challenges, such as optimizing scheduling, moving time, and charging time of multiple MCs under limited resources. However, the use of MCs poses several challenges during the system design. The coordination process has to simultaneously optimize the scheduling, the moving time, and the charging time of multiple MCs under limited system resources (time and energy). Our first objective is to minimize the energy consumption of MCs while guaranteeing that each sensor is adequately charged. In this paper, we address the multiple MCs coordination problem under multiple system requirements. First, we aim at minimizing the energy consumption of MCs, guaranteeing that every sensor will not run out of energy. Our approach divides the problem into two subproblems: MC scheduling and MC moving time and charging time. Second, we propose a novel decomposition method to optimally solve the problem, as well as to reduce the computation time. Convergence analysis of the proposed method is also presented. The convergence of proposed method is analyzed theoretically. It provides a dynamic power supply for WSNs while overcoming the challenges posed by multiple MCs, limited resources, and system requirements.
2828 | 9680 | 8721457 | An Energy-Efficient Reconfigurable DTLS Cryptographic Engine for Securing Internet-of-Things Applications | "Protocols","Elliptic curve cryptography","Hardware","Internet of Things","Software" | This paper introduces the first-ever hardware implementation of the Datagram Transport Layer Security (DTLS) protocol to establish end-to-end security for the Internet of Things (IoT). A key component of this design is a reconfigurable prime field elliptic curve cryptography (ECC) accelerator that is 238× and 9× more energy-efficient compared to software and state-of-the-art hardware, respectively. Our full hardware implementation of the DTLS 1.3 protocol provides 438× improvement in energy-efficiency over software, along with code size and data memory usage as low as 8 and 3 KB, respectively. The cryptographic accelerators are coupled with an on-chip low-power RISC-V processor to benchmark applications beyond DTLS with up to two orders of magnitude energy savings. The test chip, fabricated in 65-nm CMOS, demonstrates hardware-accelerated DTLS sessions while consuming 44.08 μJ/handshake and 0.89 nJ/byte of the encrypted data at 16 MHz and 0.8 V.
2829 | 9681 | 8721508 | Unsupervised Ensemble Classification With Correlated Decision Agents | "Signal processing algorithms","Training data","Maximum likelihood estimation","Correlation","Feature extraction","Error probability","Convergence" | Decision-making procedures, when a set of individual binary labels is processed to produce a unique joint decision, can be approached modeling the individual labels as multivariate independent Bernoulli random variables. This probabilistic model allows an unsupervised solution using EM-based algorithms, which basically estimate the distribution model parameters and take a joint decision using a maximum a posteriori criterion. However, these methods typically assume the individual decision agents are conditionally independent, a problematic assumption for practical setups. Thus, we formulate and solve the decision-making problem using an EM-based approach that assumes correlated decision agents. This leads to improved performance on synthetic and real datasets, compared to classical and state-of-the-art algorithms.
2830 | 9684 | 8721521 | Continuous Authentication of Smartphones Based on Application Usage | "Authentication","Smart phones","Biometrics (access control)","Training","Hidden Markov models","Mobile applications" | An empirical investigation of active/continuous authentication for smartphones is presented by exploiting users' unique application usage data, i.e., distinct patterns of use, modeled by a Markovian process. The researchers evaluated variations of hidden Markov models (HMMs) for continuous user verification, facing challenges such as the sparsity of session-wise data, handling unforeseen events, and the explosion of states. Unlike traditional approaches, the proposed formulation utilizes the complete app-usage information to achieve low latency. The impact of unforeseen events on user verification was empirically assessed via a modified edit-distance algorithm for sequence matching. The results showed that considering unforeseen events improved verification performance. For validation, extensive experiments on two distinct datasets, namely, UMDAA-02 and Securacy, are performed. The same method was also able to detect an intrusion within ~2.5 min of application use.
2831 | 9688 | 8721536 | Localized Linear Regression in Networked Data | "Linear regression","Data models","Training","Convex functions","Estimation error","TV","Image processing" | Recently, the network Lasso (nLasso) algorithm has been proposed as an efficient learning method for large networked data sets, also known as big data over networks. It extends the well-known least absolute shrinkage and selection operator (Lasso) from learning sparse (generalized) linear models to network models. Efficient implementations of the nLasso have been obtained using convex optimization methods lending to scalable message passing protocols. In this letter, we analyze the statistical properties of nLasso when applied to localized linear regression problems involving networked data. Our main finding is that accurate learning of a localized linear regression model from a few labeled data points is possible if the network structure and available label information satisfy a certain sufficient condition. Additionally, we provide an implementation of nLasso for localized linear regression by using a primal-dual method to solve the convex (non-smooth) nLasso problem.
2832 | 9689 | 8721543 | Delayed and Switched Control of Formations on a Line Segment: Delays and Switches Do Not Matter | "Delays","Switches","Protocols","Stability analysis","Convergence","Resource management" | The deployment of agents over a line segment under protocols with communication delays and switching is the subject of study in this article. The research assumes that no information is available about the communication delay value and switching policy in the communication graph. It is shown that neither delay values nor switching policy in a natural class may influence convergence of the agent states to the equidistant distribution over the line segment. Similar result is obtained for deployment over the circle. To further support the theoretical results, simulations were conducted. The proofs of the research rely on both well-known and recent approaches to the stability analysis of positive systems.
2833 | 9691 | 8721546 | Logarithmic Hyperbolic Cosine Adaptive Filter and Its Performance Analysis | "Cost function","Robustness","Performance analysis","Convergence","Steady-state","Adaptive systems","Stability analysis" | The hyperbolic cosine function with high-order errors can be utilized to improve the accuracy of adaptive filters. However, when there are significant initial weight errors, the resultant hyperbolic cosine-based adaptive filter (HCAF) may not be stable. In this paper, a novel normalization based on the logarithmic hyperbolic cosine function is proposed to achieve the stabilization for the case of large initial weight errors, which generates a logarithmic HCAF (LHCAF). In fact, the cost function of LHCAF is the logarithmic hyperbolic cosine function, which is both robust to substantial errors and smooth for minor errors. The transient and steady-state analyses of LHCAF in terms of the mean-square deviation (MSD) are performed for a stationary white input with an even probability density function in a stationary zero-mean white noise. The convergence and stability of LHCAF are ensured as long as certain conditions are met by the filtering parameters. Simulations confirm the theoretical results based on the MSD. Furthermore, a variable scaling factor and step-size LHCAF (VSS-LHCAF) is proposed to enhance the filtering accuracy of LHCAF. The proposed LHCAF and VSS-LHCAF are superior to HCAF and other robust adaptive filters in terms of filtering accuracy and stability.
2834 | 9692 | 8721549 | One-Step Persymmetric GLRT for Subspace Signals | "Detectors","Covariance matrices","Clutter","Training data","Symmetric matrices","Robustness","Radar" | We utilize persymmetric structures to create a generalized likelihood ratio test that can effectively detect subspace signals in homogeneous Gaussian clutter with unknown covariance matrix. The subspace model is employed to account for mismatches in the target steering vector. An exact but finite-sum expression for the probability of false alarm of the proposed detector is derived, which is verified using Monte Carlo simulations. This expression is irrelevant to the clutter covariance matrix, indicating that the proposed detector exhibits a constant false alarm rate property against the clutter covariance matrix. Numerical examples show that the proposed detector has strong robustness to the target steering vector mismatch.
2835 | 9694 | 8721554 | Combining Regression Kriging With Machine Learning Mapping for Spatial Variable Estimation | "Estimation","Correlation","Machine learning","Task analysis","Interpolation","Spatial resolution","Volume measurement" | Spatial variable estimation is a crucial application of geostatistics, which involves determining the values of a target variable at unsampled locations based on limited observed data. However, in some cases, intensive data from other sources may also be available as auxiliary variables. Currently, regression kriging (RK) and cokriging are common techniques used to integrate these auxiliary variables into the spatial estimation process. To utilize the auxiliary information in these data, methods such as regression kriging (RK) or cokriging are proposed. However, these methods all assume that the auxiliary variables keep linear correlation with the target variable implicitly, which is not satisfied in most cases. In this letter, through the combination of nonlinear machine learning mapping (MLM), we propose a novel hybrid method to relax the linear assumption of RK. Specifically, we apply our approach to a real-world subsurface shale volume estimation task and demonstrate that it outperforms existing methods such as ordinary kriging, RK, and MLM. Our results show that the proposed method reduces the relative estimation error by more than 10% compared to existing methods while also improving estimation resolution. Meanwhile, the estimation resolution is also improved. This indicates that the proposed method provides an alternative way for further spatial variable estimation practices.
2836 | 9695 | 8721556 | Parametric NCP-Based Recurrent Neural Network Model: A New Strategy to Solve Fuzzy Nonconvex Optimization Problems | "Recurrent neural networks","Lyapunov methods","Mathematical model","Lagrangian functions","Fuzzy set theory","Pareto optimization" | The present scientific attempt is devoted to investigating the fuzzy nonconvex optimization problems (NCOPs) utilizing the concepts of recurrent neural networks (RNNs). This paper presents the first attempt to find a solution for fuzzy NCOPs using RNNs. Initially, the original problem is transformed into an mth power form, followed by an interval and weighting problem. Then, the Karush-Kuhn-Tucker (KKT) optimality conditions are provided for the weighting problem. The KKT conditions are used to propose the RNN model. Besides, the Lyapunov stability and the global convergence of the RNN model are proved. Finally, several illustrative examples are given to demonstrate the performance of this approach. The obtained results are compared with previous approaches for solving fuzzy NCOP.
2837 | 9696 | 8721564 | Bandwidth-Based Real-Time Streaming in Information-Centric Hybrid Multihop Wireless Networks | "Bandwidth","Wireless networks","Quality of service","Real-time systems","Spread spectrum communication","Streaming media" | The “data-oriented” property of information-centric networking (ICN) makes that any container with the same content can respond the request. Unfortunately, different content providers may deliver differing qualities of service (QoS) for a single request. In this letter, we propose a bandwidth-based real-time streaming (BRTS) for information-centric hybrid multihop wireless networks. A request for a real-time streaming content is admitted according to the network bandwidth condition, and the request packet is forwarded to the optimal content provider based on a widest-shortest path principle. Simulation results demonstrate the effectiveness and efficiency of the proposed mechanism.
2838 | 9702 | 8721638 | Multi-Scale Residual Reconstruction Neural Network With Non-Local Constraint | "Image reconstruction","Neural networks","Convolution","Kernel","Compressed sensing","Reconstruction algorithms","Deep learning" | With the emergence of neural networks, there have been various novel reconstructed networks proposed to solve the problem of compressive sensing reconstruction. These networks are capable of reconstructing original images quickly and accurately using low sampling rates, compared to traditional reconstruction algorithms. However, the CS-based reconstruction algorithms that rely on neural networks tend to overlook the importance of image non-local similarity as prior information for reconstruction. We propose a multi-scale residual reconstruction neural network with non-local constraint (NL_MRN). First, it considers the prior image non-local similarity and adds a non-local operation into the reconstruction network. Our network also combines different scale residual reconstruction modules that utilize convolution kernels of varying sizes to obtain the final output. Furthermore, we define the loss function of the entire network as a weighted sum of the loss functions of the different scale reconstruction modules. We have also improved the training efficiency of the network by introducing a segmental training method. The theoretical analysis and the experimental results show that the proposed NL_MRN achieve better reconstruction compared with other reconstruction algorithms, especially at a low sampling rate.
2839 | 9703 | 8721641 | A Special Kind of Sliding Mode Control for Nonlinear System With State Constraints | "Switches","Sliding mode control","Surface treatment","Helicopters","Nonlinear systems","Safety" | This paper introduces a novel control strategy, the auxiliary surfaces sliding mode control (AS-SMC), which uses Positive Invariant Set (PIS) to manage a class of continuous nonlinear systems with state constraints. By incorporating PIS, which acts as a specialized sliding surface in the control process, the system state can conform to the constraints during convergence. The article provides a detailed stability analysis and proof of PIS theory. The control strategy is successfully tested in numerical simulations and even effectively applied to the coaxial unmanned helicopter flight control system on hardware in the loop (HIL) platform. The results verify the effectiveness of the proposed control strategy for the experimental set-up.
2840 | 9704 | 8721643 | A Novel Deep Arrhythmia-Diagnosis Network for Atrial Fibrillation Classification Using Electrocardiogram Signals | "Electrocardiography","Feature extraction","Atrial fibrillation","Deep learning","Databases","Heart beat" | Atrial fibrillation (AF) is a common heart disorder that affects elderly individuals and can be potentially life-threatening. Automatic classification is one of the most valuable topics in medical sciences and bioinformatics, especially the detection of atrial fibrillation. However, accurately interpreting the local characteristics of electrocardiogram (ECG) signals through manual analysis is difficult due to their small amplitude and short duration, coupled with complexity and non-linearity. Hence, in this paper, we propose a novel deep arrhythmia-diagnosis method, named deep CNN-BLSTM network model, to automatically detect the AF heartbeats using the ECG signals. The model comprises four convolution layers, two BLSTM layers, and two fully connected layers. The datasets of RR intervals (called set A) and heartbeat sequences (P-QRS-T waves, called set B) are fed into the above-mentioned model. Our proposed method achieved promising results of 99.94% accuracy and 98.63% in the training and validation set of set A, respectively. In the testing set (unseen data sets), we obtained an accuracy of 96.59%, a sensitivity of 99.93%, and a specificity of 97.03%. Our proposed algorithm provides state-of-the-art results, which offers a new solution for automatic detection of AF.
2841 | 9709 | 8721649 | Optimal Control of Metro Energy Conservation Based on Regenerative Braking: A Complex Model Study of Trajectory and Overlap Time | "Trajectory","Energy consumption","Optimal control","Energy conservation","Numerical models","Genetic algorithms","Schedules" | Due to increasing environmental concerns regarding urban transit systems, the specific operating characteristics of metro trains and the rules of regenerative braking energy recycling were studied in this paper to relieve environmental stress. Based on the integrated research on trajectory and operation time, we considered complex operation routes mixed with ramps and detours, which also caused a complicated situation of overlap time, to better fit the actual and more efficient situation. An integrated research on trajectory and operation time was conducted, and a complex new model combined with a matrix control algorithm was proposed. The proposed model overcomes the drawbacks of the genetic algorithm by providing more comprehensive search ability in the solution space. In addition, the search ability of the model in the solution space is more comprehensive. In the interest of achieving minimum energy consumption, the objective function was set to minimize the total energy. Finally, we compared different models using the index of renewable utilization ratio as the indicator to show that the proposed model has superior potential for energy conservation. Then, a comparison of different models using the index of renewable utilization ratio as the indicator shows that the proposed model has a superior potential for energy conservation.
2842 | 9713 | 8721655 | Path Planning via an Improved DQN-Based Learning Policy | "Reinforcement learning","Path planning","Heuristic algorithms","Training","Correlation","Deep learning","Planning" | Path planning is a critical aspect of navigation, and it is a fundamental focus of robotics research. Reinforcement learning is an algorithm that emulates the learning process of humans by using experience. When learning new skills, the comprehensive and diverse experience help to refine the grasp of new skills which are called as the depth and the breadth of experience. According to the path planning, this paper proposes an improved learning policy based on the different demand of the experience's depth and breadth in different learning stages, where the deep Q-networks calculated Q-value adopts the dense network framework. The deep Q-networks use the dense network framework to calculate the Q-value. When the path wandering phenomenon happens, the exploration of wandering point and other points are taken into account to improve the breadth of the experience pool by using parallel exploration structure. In addition, the network structure is improved by referring to the dense connection method, so the learning and expressive abilities of the network are improved to some extent. Additionally, the network structure is improved by referring to the dense connection method, improving the network's learning and expressive capabilities. Finally, experimental results demonstrate that the model shows improvements in convergence speed, planning success rate, and path accuracy. When compared to the conventional intensive learning method via deep Q-networks under the same experimental conditions, the proposed method shows significantly improved indicators.
2843 | 9717 | 8721661 | Feature Pyramid Reconfiguration With Consistent Loss for Object Detection | "Object detection","Detectors","Feature extraction","Semantics","Training","Proposals","Entropy" | Taking the feature pyramids into account has become a crucial way to boost the object detection performance. However, existing pyramid representations still face challenges in integrating semantic information across different scales. Additionally, recent object detectors are suffering from inaccurate object location applications, mainly because of the weak definition of positive examples during training and prediction phases. In this paper, we begin by analyzing current pyramid solutions, and then propose a novel architecture by reconfiguring the feature hierarchy in a flexible yet effective way. In particular, our architecture consists of two lightweight and trainable processes: global attention and local reconfiguration. The global attention is to emphasize the global information of each feature scale, while the local reconfiguration is to capture the local correlations across different scales. Both the global attention and local reconfiguration are non-linear and thus exhibit more expressive ability. Then, we discover that the loss function for object detectors during training is the central cause of the inaccurate location problem. We propose to address this issue by reshaping the standard cross entropy loss such that it focuses more on accurate predictions. Our proposed feature reconfiguration and consistent loss function can be utilized in popular one-stage (SSD, RetinaNet) and two-stage (Faster R-CNN) detection frameworks. Extensive experimental evaluations on PASCAL VOC 2007, PASCAL VOC 2012, and MS COCO datasets demonstrate that our models achieve consistent and significant boosts compared with other state-of-the-art methods.
2844 | 9720 | 8721665 | Optimal Wireless Charging Inclusive of Intellectual Routing Based on SARSA Learning in Renewable Wireless Sensor Networks | "Wireless sensor networks","Energy consumption","Routing","Sensors","Batteries","Energy harvesting","Wireless communication" | The next generation of sensor nodes for wireless sensor networks (WSNs) will need to be more intelligent, energy-efficient, and have a perpetual lifetime. The main challenge facing these nodes is energy consumption, which can decrease the overall network lifetime. The wireless power transfer (WPT) is one of the most emerging technologies of energy harvesting that deploys at the heart of sensor nodes for efficient lifetime solution. A wireless portable charging device (WPCD) can be used to recharge all the nodes in the network. In this paper, we propose a multi-objective function for optimizing the charging trail of the WPCD and the self-learning algorithm for data routing. We aim to optimize the fair energy consumption and maximize the routing efficiency of the WPCD. The fundamental challenge of the problem is, to integrate the novel path for WPCD by applying the Nodal A* algorithm. We proposed a novel method of sensor node’s training for intellectual data transmission by using of clustering and reinforcement learning (SARSA) defined as clustering SARSA (C-SARSA) along with an optimal solution of objective functions. The whole mechanism outperforms in terms of trade-offs between energy consumption and stability (fair energy consumption among all nodes) of the WSN, and prolongs the lifetime of the WSN. The simulation results show that our proposed method performs better than the literature in terms of energy consumption, stability, and lifetime of the WSN.
2845 | 9721 | 8721668 | Unsupervised Stereo Matching Using Confidential Correspondence Consistency | "Training","Unsupervised learning","Benchmark testing","Lighting","Supervised learning","Three-dimensional displays","Image reconstruction" | Stereo matching plays a crucial role in recognizing 3D geometric configuration of scenes, making it an essential component of advanced driver assistance systems (ADAS) in computer vision. In recent years, deep convolutional neural networks (CNNs) have revolutionized stereo matching due to their impressive performance in computing matching cost. However, the performance of CNN-based approaches relies heavily on datasets, requiring a large number of ground truth data which needs tremendous works. To address this issue, we propose an innovative framework for unsupervised learning of CNNs for matching cost computation. Our method combines image-domain learning with stereo epipolar constraints. By exploiting correspondence consistency between stereo images, our approach selects putative positive samples in each iteration and uses them to train the networks. We further propose a positive sample propagation scheme to leverage additional training samples. Our unsupervised learning approach is evaluated using both simple and precise CNN architectures, and demonstrates comparable performance to both supervised and unsupervised learning approaches on the KITTI, Middlebury, HCI, and Yonsei datasets. This extensive evaluation highlights the broad applicability of our learning framework in dealing with diverse real-world driving conditions.
2846 | 9724 | 8721676 | Continuous-Time Algorithms for Solving Maxwell’s Equations Using Analog Circuits | "Mathematical model","Maxwell equations","Analog circuits","Computational modeling","Time-domain analysis","Magnetic domains","Finite difference methods" | Two methods for computing continuous-time solutions of one-dimensional (1-D) Maxwell's equations have been proposed. In the first method, the spatial domain partial derivatives in the governing partial differential equation (PDE) are approximated using discrete finite differences while applying the Laplace transformation along the time dimension. This results in a spatially discrete time-continuous update equation, which can be used to design an analog circuit capable of computing the continuous-time solution. The second method replaces the discrete-time difference operators in the standard finite difference time domain (FDTD) cell (Yee cell) using continuous-time delay operators, which can be realized using analog all-pass filters. Both methods have been simulated using ideal analog circuits in Cadence Spectre for Dirichlet, Neumann, and radiation boundary conditions. The performance of the proposed methods has been quantified using: i) mean squared differences between the results and fully discrete FDTD simulations and ii) the noise to signal energy ratio. Both methods have been extended to design the analog circuits that compute the continuous-time solution of the 1-D and 2-D wave equations. The 1-D wave equation solver was simulated with a dominant-pole model, which better approximates the non-ideal circuit behavior, along with a propagation delay compensation technique. Experimental results from a simplified board-level low-frequency implementation have also been presented. The key challenges toward CMOS implementations of the proposed solvers are identified and briefly discussed with possible solutions.
2847 | 9727 | 8721686 | Automatic Windowing for MRI With Convolutional Neural Network | "Feature extraction","Magnetic resonance imaging","Convolutional neural networks","Microsoft Windows","Histograms","Data mining","Magnetic resonance" | This paper introduces a new approach for windowing in magnetic resonance imaging (MRI) using a deep convolutional neural network (CNN). Displaying a magnetic resonance (MR) image with a data depth of 12/16 bits on regular 8-bit monitors usually needs a windowing process to remap the full range of pixel intensity to a subrange. However, adaptively and automatically adjusting the windowing parameters of MR images under various viewing conditions is a challenging problem in medical image processing due to the low contrast and high grayscale range. To address this problem, the proposed method estimates the windowing parameters using deep CNNs. The network acts as a typical end-to-end mapping function that takes the raw pixels of the MR images as input and directly outputs the corresponding estimation of the optimal windowing parameters. To speed up the inference, we utilize a space-to-depth (STD) conversion to reduce the spatial resolution of input images, and thus the computing burden of the inference process. Experiments conducted on data annotated by clinicians reveal that the proposed method can accurately predict the optimal windowing parameters of a 1024×1024 size MR image in less than 0.01 s. The method's high efficiency and effectiveness make it a suitable candidate for various clinical and research purposes.
2848 | 9732 | 8721701 | Deep Generative Adversarial Networks for Thin-Section Infant MR Image Reconstruction | "Image reconstruction","Convolution","Feature extraction","Spatial resolution","Gallium nitride","Generators" | Thin-section magnetic resonance (MR) images are widely used in brain structure investigation and surgery navigation due to their high spatial resolution, but their availability is limited due to imaging costs. This is particularly true for infants' thin-section MR images, which are scarce but valuable for human brain development research. Therefore, in this study, we propose a method for reconstructing thin-section MR images from thick-section MR images. Therefore, we propose a method for the reconstruction of thin-section MR images from thick-section images. In the first stage, a 3D-Y-Net-GAN is used to fuse MR images from the axial and sagittal planes and to achieve the first-stage thin-section reconstruction. A 3D-Y-Net-GAN is first proposed to fuse MR images from the axial and sagittal planes and to achieve the first-stage thin-section reconstruction. A 3D-DenseU-Net followed by a stack of enhanced residual blocks is then proposed to provide further detail recalibrations and structural corrections in the sagittal plane. We compared our proposed method with bicubic interpolation, sparse representation, and 3D-SRU-Net, and the results from cross-validation and independent testing based on 35 and 114 cases, respectively, revealed that our method outperforms the other three methods. Our method provides an average 23.5% improvement in peak signal-to-noise ratio (PSNR), 90.5% improvement in structural similarity (SSIM), and 21.5% improvement in normalized mutual information (NMI). Cross-validation based on 35 cases and independent testing based on two datasets with totally 114 cases reveal that, compared with the other three methods, the proposed method provides an average 23.5% improvement in peak signal-to-noise ratio (PSNR), 90.5% improvement in structural similarity (SSIM), and 21.5% improvement in normalized mutual information (NMI). In conclusion, our proposed method for reconstructing thin-section MR images from thick-section MR images using GANs and CNNs is an effective approach for obtaining scarce but valuable imaging data for human brain development research.
2849 | 9733 | 8721708 | Convergence and Adaptation for Utility Optimal Opportunistic Scheduling | "Convergence","Approximation algorithms","Wireless communication","IEEE transactions","Optimization","Measurement","Knowledge engineering" | This paper discusses the convergence time for opportunistic scheduling over time-varying channels. The channel state probabilities are unknown and algorithms must perform some type of estimation and learning while they make decisions to optimize network utility. Existing algorithms achieve a utility within ε of optimality with convergence and adaptation times of O(1/ε2). This paper shows that if the utility function is concave and smooth, then O(log(1/ε)/ε) convergence time is possible via an existing stochastic variation on the Frank-Wolfe algorithm, called the RUN algorithm. Furthermore, a converse result is proven to show it is impossible for any algorithm to have convergence time better than O(1/ε), provided the algorithm has no a-priori knowledge of channel state probabilities. Hence, the RUN algorithm is within a logarithmic factor of convergence time optimality. However, RUN has a vanishing stepsize and hence has an infinite adaptation time. Using stochastic Frank-Wolfe with a fixed stepsize yields improved O(1/ε2) adaptation time, but convergence time increases to O(1/ε2), similar to existing drift-plus-penalty based algorithms. This raises important open questions regarding optimal adaptation.
2850 | 9734 | 8721710 | Two-Stream Convolutional Network for Improving Activity Recognition Using Convolutional Long Short-Term Memory Networks | "Optical flow","Feature extraction","Activity recognition","Three-dimensional displays","Spatiotemporal phenomena","Streaming media","Task analysis" | The development of deep learning networks for activity recognition heavily relies on the two-stream convolutional network (ConvNet). Recently, there are many studies about activity recognition using the two-stream network as a powerful feature extractor. The combination of the two-stream ConvNet with fully connected long short-term memory (FC-LSTM) and temporal segment LSTM has achieved impressive results. However, we are motivated to explore the potential of networks that combine two-stream and recurrent neural networks, and we highlight the importance of maintaining spatial structure in deep learning networks when sequential data show correlations in space. In our paper, we propose a new approach that combines convolutional LSTM (ConvLSTM) networks with a two-stream ConvNet based on RGB streams and optical streams. First, we propose to combine convolutional LSTM (ConvLSTM) networks with a two-stream ConvNet based on RGB streams and optical streams first. Next, we fuse the sequential three-dimensional feature maps using ConvLSTM and classify the result. We found that fusing the feature maps of the two-stream network at different layers with appropriate fusing methods can significantly improve the model's performance. Our analysis shows that our proposed network structure achieves state-of-the-art performance, with an accuracy of 69.4% on HMDB51 and 93.9% on UCF101, among the methods composed by the ConvNets with recurrent neural networks without pre-training on the Kinetics dataset. Our analysis shows that our proposed network structure can achieve the state-of-art 69.4% accuracy on HMDB51 and 93.9 % accuracy on UCF101 among the methods composed by the ConvNets with the recurrent neural network without pre-training on Kinetics dataset.
2851 | 9736 | 8721721 | Self-Correction Limits in Dual-Comb Interferometry | "Frequency estimation","Time-frequency analysis","Delays","Adaptive optics","Phase noise","Coherence","Laser mode locking" | Recently, self-sufficient correction algorithms have been developed to compensate and estimate the relative frequency noise between two free-running frequency combs, using only their dual-comb interferograms (IGMs). However, such algorithms are limited by the relatively low observation rate of the frequency noise, equal to the IGM repetition rate. To address this limitation, we examine the effectiveness of estimation methods based on the cross-correlation function and the ambiguity function. We derive estimators and theoretical variances as a function of the measurable parameters of the IGMs, establishing criteria that validate the success rate of each correction method and enable coherent averaging of successive IGMs. Finally, we present different cases of both real and simulated dual-comb systems and assess their compatibility with these estimation methods.
2852 | 9740 | 8721804 | Combined Foreign Object Detection and Live Object Protection in Wireless Power Transfer Systems via Real-Time Thermal Camera Analysis | "Image reconstruction","Training","Neural networks","Sensors","Wireless power transfer","Coils","Real-time systems" | The increased penetration of electric vehicles (EV) into the market has driven the research and development of more efficient and viable wireless power transfer (WPT) systems as a means of charging. To ensure safe operation of commercial wireless charging stations for EVs, it is necessary to have foreign object detection (FOD) and live object protection (LOP) capabilities. In this study, a real-time thermal imaging based combined FOD-LOP system, utilizing a single sensing device is proposed. The system's ability to detect foreign metal objects and representative live objects under varying conditions is validated through experimental results.
2853 | 9742 | 8721820 | DC Offset Compensation Algorithm in the Grid Voltage of Single-phase Grid-connected Inverter | "Voltage measurement","Inverters","Power harmonic filters","Frequency estimation","Filtering algorithms","Harmonic analysis" | This paper presents the DC offset compensation algorithm in the measured grid voltage of single-phase grid-connected inverter. The inclusion of DC offsets in the measured grid voltage can cause distortions in the estimated grid frequency and grid-side current. To address this issue, the paper proposes the use of SRF-PLL to generate grid angle information and analyses the effects of DC offsets in detail. It is observed that the estimated phase angle contains a specific harmonic component due to the presence of DC offsets, which is the fundamental frequency of the grid frequency. As a result, in this paper, the measured grid voltage including the DC offset is compensated by using the synchronous reference frame with high pass filter and all pass filter. Experimental results are presented that demonstrate the efficacy of the proposed algorithm.
2854 | 9755 | 8722114 | An Efficient Analytical Inductor Core Loss Calculation Method for Two-level and Three-level PWM Converters based on a User-friendly Loss Map | "Inductors","Core loss","Pulse width modulation","Switches","Estimation","Mathematical model","Microsoft Windows" | This paper proposes an efficient analytical approach to calculate the inductor core loss for Pulse Width Modulation (PWM) converters with the aid of a pre-built, user-friendly core loss map. Loss map is the most practical approach to accurately estimate the core loss of an inductor exposed to PWM operation. To predict core loss, the loss map requires inputs from steady-state inductor voltage/current waveforms. For estimation purpose, an analytical approach is proposed in this paper, which enables mathematical and simplified computation of the operating space and core loss of the inductor in a PWM converter. The approach is designed for both 2-level and 3-level converters and has been validated through experiments. The results indicate that a 3-level converter operates the same inductor with less core loss compared to a 2-level converter, when the maximum current ripple is kept equivalent by halving the switching frequency in the 3-level converter.
2855 | 9757 | 8722185 | An Evolutionary Method to Achieve the Maximum Efficiency Tracking with Multi-Objective Optimization Based on the Genetic Algorithm | "Genetic algorithms","Pulse width modulation","Optimization","Switching frequency","Sensors","Mathematical model","Microcontrollers" | In this paper, a method to optimize the efficiency of a power converter during its running process is proposed based on genetic algorithms. Compared with the conventional PWM, PFM and multi-mode control techniques, both the duty cycle and the switching frequency are regulated by the proposed method. Through multi-objective optimization, the operating points of the converter can be evolved adaptively to achieve maximum efficiency at a specific load. Critical issues, such as the input current sensing, the electrical stress limiting of the power devices and the error compensation of the fitness value, are investigated in order to implement the proposed algorithm. A digital controlled Boost converter based on a microcontroller is built to verify the effectiveness of the algorithm. Results show that the peak efficiency with genetic algorithm optimization is 2% higher than with conventional control techniques, and the light load efficiency is optimized over 10%.
2856 | 9758 | 8722204 | Averaged, Curvature-Based Model of Switched-Capacitor Converters | "Capacitors","Impedance","Switches","Steady-state","Mathematical model","Computational modeling","DC-DC power converters" | A precise curvature-based, averaged modelling technique for two-phase switched-capacitor (SC) DC-DC converters is proposed. The proposed technique offers a comprehensive understanding of the converter's behaviour at steady-state for various operating conditions. Additionally, it provides a simple formula to determine the output impedance, which enables the computation of the output voltage accurately without deriving the state equations. The model was tested on a 1:1 SC converter topology and compared with existing steady-state models. The modeling technique is applied on a 1:1 SC converter topology and compared with existing steady-state models. This new technique has the potential to revolutionize the design of SC DC-DC converters, offering a greater degree of accuracy, speed, and flexibility.
2857 | 9767 | 8722356 | STAR: rating of reviewS by exploiting variation in emoTions using trAnsfer leaRning framework | "Motion pictures","Data mining","Sentiment analysis","Predictive models","Analytical models","Information and communication technology","Machine learning" | In this digital age, it has become customary for consumers to read reviews before buying a product or service. The five-star rating system has made it much easier for consumers to get an idea of the quality of the product, instead of just having a good, neutral, or bad rating. Moreover, it is very common for a single review which can praise the product and criticize it as well. Additionally, the order in which the comments are presented can significantly affect the star rating. To address these concerns, we developed the STAR model, which takes into account the variations in sentiment in reviews to improve the accuracy of the star rating. We have considered such observations to deploy our proposed STAR model, which addresses the above concerns by involving the variation of sentiment in reviews, to greatly affect the star rating performance. This work highlights a two Phases based novel approach using transfer learning framework to analyze the reviews by exploiting the variation in human being emotions. The experimental analysis shows that the STAR model outperforms the state-of-the-art models.
2858 | 9772 | 8722369 | Weed Detection in Farm Crops using Parallel Image Processing | "Agriculture","Real-time systems","Graphics processing units","Feature extraction","Convolutional neural networks","Training" | The human community is becoming increasingly aware of the adverse effects of pesticides and fertilizers used in agricultural practices on the environment. With the growing demand for food, it becomes essential to explore innovative approaches that reduce environmental issues while addressing food security. To reduce the environmental issues and address food security, IoT based precision agriculture has evolved. Precision agriculture not only reduces cost and waste, but also improves productivity and quality. The system takes real-time images of the farm as inputs for classification and identifies both the type and location of the weed in the image. To enhance the speed of the system, we suggest utilizing parallel processing in GPU, allowing it to process images in real-time. The proposed system takes real time image of farm as input for classification and detects the type and the location of weed in the image. By integrating the proposed weed detection system into the automated tasks of precision agriculture, we can significantly improve the efficiency of crop production while also reducing environmental impacts. Overall, our proposed system has the potential to revolutionize the agricultural industry by providing real-time monitoring and detection of weeds in the field, leading to better crop yields, improved food security, and more sustainable agricultural practices.
2859 | 9779 | 8722381 | Real Time Water Quality Analysis Framework using Monitoring and Prediction Mechanisms | "Monitoring","Temperature sensors","Real-time systems","Temperature measurement","Cloud computing","Water pollution" | Water Quality Analysis (WQA) is remaining a crucial task for government officials, especially for countries such as India, owing to the emergence of water related health issues and their causal effects. Real-time analysis of water quality can create awareness about the quality of water during climatic changes, especially during rainy conditions. In this paper, a real-time water quality analytic framework called WQAF is proposed, which combines real-time monitoring and prediction mechanisms. WQAF approach monitors water quality parameters at predefined water quality monitoring sites; it predicts the water quality parameter values using prediction algorithms such as Random Forest (RF) or Linear Regression (LR) when monitoring sites are not accessible; and, it utilizes Google Maps for specifying the quality of water at real-time to the user of WQAF. The working model of WQAF approach was experimented at the IoT Cloud research laboratory of IIIT Kottayam. This combined approach of monitoring and prediction can help to improve water quality analysis, especially for countries like India where water-related health issues are of concern.
2860 | 9788 | 8722396 | EMAEER: Enhanced Mobility Aware Energy Efficient Routing Protocol for Internet of Things | "Routing protocols","Mobile nodes","Internet of Things","Energy consumption","Routing" | Routing over Low Power and Lossy Networks (LLNs) is a significant challenge in the Internet of Things (IoT) due to the resource constraints faced by devices [11] [10]. Some IoT applications where mobility and device to device communication (i.e., P2P communication) are necessary, the routing protocol should exhibit these properties with less energy consumption. Many researchers have developed routing protocols for IoT that produce optimum P2P paths with reduced energy consumption, but only a few of them support mobility. Many researchers have proposed routing protocols that ensure low energy consumption but only a few of them support mobility. Only a subset of nodes participate in the route discovery process in the availability of mobile nodes that leads to less energy consumption. Our proposed protocol leverages a subset of nodes in the route discovery process for mobile nodes, thus reducing energy consumption further. In this work, we have considered a real-time scenario where nodes can be deployed in a non-uniform density environment. We have analysed the performance of our protocol with some benchmark protocols RPL, P2P-RPL along with ER-RPL. Results of our simulations reveal that our proposed protocol exhibits a lower energy consumption of 9.61%, when compared to the best-performing protocol among the three benchmark protocols (ER-RPL), while maintaining a higher packet delivery ratio of 12.31%.
2861 | 9795 | 8722411 | Enhanced EECP: Enhanced Energy Efficient Coverage Preserving Protocol for Heterogeneous Wireless Sensor Networks | "Routing","Spread spectrum communication","Wireless sensor networks","Energy consumption","Routing protocols","Sensors" | In WSNs, sensor nodes are resource constrained nodes where limited energy capacity is the most crucial constraint which affects the network lifetime. In the literature, clustering is a well-known technique which helps to prolong the lifetime of the network. To address this issue, clustering is a well-known technique that helps to prolong the network's lifetime. The energy efficient coverage preserving (EECP) protocol was developed to provide efficient coverage for longer duration where new CH(s) selection advertisement and cluster formation are performed only when sink finds a better CH candidate in comparison to previously selected CH node. To provide efficient coverage for longer duration, the energy efficient coverage preserving (EECP) protocol was developed. But in case of large network, it is not necessary that the nearest CH/sink is within the communication range of source node. Therefore, nodes must transmit their data towards the sink in multi-hop manner. Additionally, the sink requires residual energy information of nodes in every round to select the CHs, which rapidly consumes energy in large networks. To handle this issue, Enhanced EECP protocol is proposed in this paper where sink receives residual energy information only when CH's energy goes below the certain threshold. The sink only receives residual energy information when a CH's energy goes below a certain threshold, minimizing network energy consumption. The simulation results show that proposed Enhanced EECP protocol prolongs the network and coverage lifetime by 50.35% and 157.59% respectively in comparison to EECP protocol.
2862 | 9797 | 8722416 | Face Hallucination Techniques: A Survey | "Face","Image reconstruction","Noise robustness","Training","Image resolution","Robustness","Computational modeling" | In several real-world scenario, the recorded pictures often have various artifacts suchlike blur, noise, varying illuminations, occlusion, etc. These issues can arise due to a number of reasons, including low-resolution imaging systems, image processing errors, and objects being far from the camera/sensor. The facial images captured from such low-resolution pictures make severe impacts on the performance of various systems namely human-computer interaction, speaker recognition by mouth movements, visual speech recognition, facial expression recognition, face-recognition, etc. Facial image super-resolution (or hallucination), as one of the kernels innovations in the field of computer vision and image processing, has been an engaging but challenging technique to overcome above problems. This paper provides a comprehensive survey of the current state-of-the-art and recently published face hallucination methods. The paper outlines the detailed reconstruction procedure and evaluation of the most successful hallucination approach, which is the position-patch-based super-resolution. Additionally, the paper presents some useful research directions that can assist the research community in designing and developing new face hallucination methods to provide more efficient solutions to the challenges described above.
2863 | 9804 | 8722428 | Prey Phase based Grey Wolf Optimizer | "Benchmark testing","Optimization","Sociology","Statistics","Convergence","Information and communication technology","Particle swarm optimization" | The Grey Wolf Optimizer (GWO) algorithm has recently emerged as a promising approach to solve complex optimization problems across various domains. To further improve the performance of GWO, researchers have attempted to modify the algorithm. Several researchers have endeavored to increase GWO performance by implementing some modifications. The proposed PGWO algorithm was evaluated using various benchmark optimization functions and compared to both GWO and Particle Swarm Optimization (PSO). The proposed prey phase GWO (PGWO) is evaluated on several benchmark optimization functions. The results of PGWO is compared with GWO and PSO. The proposed algorithm has shown better results as compared to GWO and PSO.
2864 | 9805 | 8722429 | Drowsiness Detection using Instantaneous Frequency based Rhythms Separation for EEG Signals | "Electroencephalography","Feature extraction","Brain modeling","Mathematical model","Transforms","Complexity theory","Information and communication technology" | Drowsiness is a leading cause of road accidents due to its reduction of a driver's conscious level. To prevent these accidents, automatic detection of drowsiness state is necessary. This study proposes using electroencephalogram (EEG) rhythms-based features to identify drowsiness state. The Hilbert Huang transform computed instantaneous frequency is used for separation of rhythms from the empirical mode decomposition (EMD) provided intrinsic mode functions (IMFs). The separated EEG rhythms are then used to calculate time domain features including mean, average amplitude change, coefficient of variation, trimean, activity, complexity, and neg-entropy. These features are tested on the variants of ensemble classifier for the classification of drowsiness and alertness states. In ensemble classifier variants, the bagged tree ensemble classification model provides best classification results as compared to other same dataset methods.
2865 | 9806 | 8722431 | V-SIN: Visual Saliency detection in noisy Images using convolutional neural Network | "Computational modeling","Noise measurement","Convolution","Noise reduction","Object detection","Deep learning","Kernel" | In the Computer era, the capability of a machine to differentiate salient object from the background has became a critical fact in the domain of Computer Vision. However, the existing research has not yet matched human performance in detecting visual saliency in noisy environments. This is due to the compromised features in noisy images, which makes salient object detection difficult. Therefore, this work highlights a novel SOD technique in noisy environment using convolutional neural network (CNN), while the salient object detection accuracy has been well maintained. The proposed V-SIN technique involves denoising images using a CNN with coordinate descent as a regularizing function. The performance of the proposed technique was evaluated using four parameters: computing time, recall, precision, and F-measure on two publicly available image datasets. Experimental evaluations demonstrate that the proposed model is robust and able to detect salient objects in the presence of noise or mixture of noises in images.
2866 | 9808 | 8722433 | Tackling Toxic Online Communication with Recurrent Capsule Networks | "Text categorization","Routing","Logic gates","Heuristic algorithms","Recurrent neural networks","Computer architecture","Convolutional neural networks" | The internet has created a platform where people can exchange ideas, learn new things, and have meaningful conversations. For online interactions to be productive, it is necessary for users to feel comfortable sharing information without the fear of online hate, which includes insults, personal attacks, identity hate, threats, and more. To address this issue, the first step is to identify such online behavior. Framing the problem as text classification, we present a novel and versatile model in this paper which employs Recurrent Neural Network and Capsule network as its backbone and captures contextual information to a larger extent when learning word representations in the text. A series of experiments are conducted on Wikipedia's talk page edits provided by Jigsaw in Kaggle's toxic comment classification challenge. The results show that our proposed model outperforms other traditional state-of-the-art models on the dataset, proving the effectiveness of capsule networks for multi-label text classification. The superior performance of architecture is also confirmed by results obtained on traditional benchmark datasets such as AG News, IMDB Large Movie Review and Yelp Reviews data.
2867 | 9809 | 8722593 | Future of Ultra-Dense Networks Beyond 5G: Harnessing Heterogeneous Moving Cells | "Drones","Ultra-dense networks","Heterogeneous networks","5G mobile communication","Vehicle dynamics","Urban areas" | Over the last four decades, the cellular industry has been reliant on static radio access deployments with excessive over-provisioning. However, to cater to the exponentially growing volumes of non-standard data, it is essential to rethink the very concept of cells and enable them to be configured on-demand and in an automated fashion. This work puts forward a vision of moving networks to match dynamic user demand with network access supply in beyond-5G cellular systems. The resulting adaptive and flexible network infrastructures will leverage intelligent capable devices (e.g., cars and drones) by employing appropriate user involvement schemes. This work is a recollection of our efforts in this space with the goal to contribute a comprehensive research agenda. Our prime focus is on estimating the gains in network performance scaling and session continuity with ultra-dense moving cells. Our discoveries argue for substantial benefits of integrating moving access points in parity with conventional (static) cellular access infrastructure rather than incremental gains.
2868 | 9814 | 8722599 | On Unified Vehicular Communications and Radar Sensing in Millimeter-Wave and Low Terahertz Bands | "Radar","Sensors","Channel estimation","Radar antennas","Telecommunications","Antenna arrays","Interference","Intelligent vehicles" | Future smart vehicles will incorporate high-data-rate communications and high-resolution radar sensing capabilities operating in the millimeter- wave and higher frequencies. These two systems are preparing to share and reuse many common functionalities, such as steerable millimeter- wave antenna arrays. The vehicular community is pursuing a vision of unified vehicular communications and radar sensing, which represents a major paradigm shift for next-generation connected and self-driving cars. This article outlines a path towards realizing this transformation by proposing a concept of unified channel access over millimeter-wave and higher frequencies. Materializing this proposal will mitigate the interference and deafness effects, and open the door to unified vehicular communications and radar sensing. Our supporting system-level performance characterization relies upon real-life measurements and extensive ray-based modeling to confirm the significant improvements brought by our proposal to mitigating the interference and deafness effects. Further research in this rapidly developing field is needed to reach the full potential of unified vehicular communications and radar sensing.
2869 | 9815 | 8722600 | In-Network Caching: An Efficient Content Distribution Strategy for Mobile Networks | "Radio access networks","5G mobile communication","Internet","Quality of experience","Interference","Computer architecture" | The sharp increase in wireless devices yields a huge amount of mobile data traffic, which has made either the radio access network or the core network of current mobile communication systems seriously overloaded. To address this issue, in-network caching has been proposed as a promising solution. By introducing content centric networking infrastructure, popular content files can be intelligently stored in the radio access network so that redundant transmissions through the core network can be significantly reduced, which can substantially alleviate the load of both the core network and the backhauls between the radio access network and the core network. In this article, we examine the key aspects of in-network caching, including what to cache, how to cache, and how to evaluate caching performance. We explore different caching policies and propose appropriate performance evaluation metrics to measure the effectiveness of each policy. Our numerical results demonstrate significant improvements achieved through the use of in-network caching. Finally, we discuss future research directions, as well as the opportunities and challenges associated with this technique.
2870 | 9817 | 8722674 | Field-Induced Spin Nematic Phase in the &lt;tex&gt;$S=1$&lt;/tex&gt; Anisotropic Spin Ladder | "Magnetization","Anisotropic magnetoresistance","Magnetic liquids","Perpendicular magnetic anisotropy","Estimation","Stationary state" | The S=1 spin ladder with the easy-axis single-ion anisotropy is investigated using the numerical diagonalization and the finite-size scaling analysis. It is found that the field-induced nematic Tomonaga-Luttinger liquid phase appears above the critical field. Additionally, we found another critical field at which a quantum phase transition occurs from the nematic Tomonaga-Luttinger liquid phase to the conventional field-induced Tomonaga-Luttinger liquid phase. Besides some phase diagrams are presented.
2871 | 9818 | 8722709 | Towards more Energy Efficient Pneumatic Soft Actuators using a Port-Hamiltonian Approach | "Actuators","Soft robotics","Task analysis","Energy storage","Strain","Pulleys","Three-dimensional displays" | Soft pneumatic actuators are very popular in the soft robotic community due to their ease of manufacturing and simplicity of control. These devices are favored for their ease of manufacturing and simple controls. However, their efficiency and ability to perform useful work have not been thoroughly studied using a task-orientated approach. This lack of data is a major barrier to incorporating soft robotic systems into everyday life. We can obtain efficiency from the external interactions of the port-Hamiltonian system. They applied this approach to a type of pneumatic network actuator, known as a pneu-net actuator, to investigate its efficiency in performing specific tasks. By analyzing the external interactions of the port-Hamiltonian system, they were able to determine the efficiency of the actuator. The internal mechanical energy storage is reduced as a result. By doing so, internal mechanical energy storage is reduced, allowing for more input energy to result in useful work. However, if the task requires greater work to be done, a stiffer material is necessary. The researchers propose a design approach based on the specific task a soft robotic system needs to accomplish. We can select the material properties suitable for the magnitude of work done. This task-orientated approach is a major step towards more practical soft robotic systems that can perform useful work in everyday life. The empirical model gained from the port-Hamiltonian structure provides valuable insights into how the mechanical efficiency varies as a result of design parameters.
2872 | 9822 | 8722719 | A Design and Fabrication Approach for Pneumatic Soft Robotic Arms Using 3D Printed Origami Skeletons | "Skeleton","Electron tubes","Soft robotics","Manipulators","Fabrication","Two dimensional displays" | Soft robots that utilize materials with natural compliance have shown remarkable potential in various applications such as wearable devices, medical tools, and manipulators. This research article presents a design and fabrication approach inspired by origami-folding for developing semi-soft robotic arms. The process starts with a conceptual design by identifying foldable origami structures, followed by kinematic modeling of the origami skeleton with thick panel base folds and flexible hinges. This is followed by the kinematic modelling of the selected origami skeleton with base folds of thick panels and flexible hinges. Following the proposed approach, a foldable origami tube structure is designed, modeled, and used as the exoskeleton for a pneumatic semi-soft robotic arm. Prototypes are developed by laminating a pair of 3D printed thermoplastic polyurethane (TPU) origami skeleton structures with TPU fabric film. Prototypes are developed by laminating a pair of 3D printed thermoplastic polyurethane (TPU) origami skeleton structures with TPU fabric film. Experimental results reveal that the soft robotic arm achieves a maximum contraction ratio of 47.53%, providing 23.463 N axial tension force when applying a regulated negative pressure of -1 bar. Experimental results show that the soft robotic arm achieves a maximum contraction ratio of 47.53% providing 23.463 N axial tension force when applying a regulated negative pressure of -1 bar. Two extensible and foldable pneumatic arms are integrated on a micro aerial vehicle (MAV) to obtain a platform with the potential of aerial manipulation capabilities in confined and hard to reach areas.
2873 | 9829 | 8722742 | Tiled Auxetic Cylinders for Soft Robots | "Auxetic materials","Force","Soft robotics","Three-dimensional displays","Shape" | Compliant structures allow robots to overcome environmental challenges by deforming and conforming their bodies. One promising approach is the use of auxetic structures in the design of soft robots. In this study, we present a tiling-based method to create tiled auxetic cylinders (TACs) using 3D printing technology. We characterise the relative stiffness of the structures and show that variation in behaviour can be achieved by modifying the geometry within the same tiling family. In addition, we analysed the equivalent Poisson's ratio and found the range between the investigated designs to span from -0.33 to -2. We also demonstrate a potential application of TACs in soft robotics by designing a robot that can change shape in reaction to its environment. These structures offer a simpler control system and can be used for exploring unpredictable terrain or confined spaces such as the human body.
2874 | 9833 | 8722749 | Evaluation of design aspects of modular pneumatic soft robotic endoscopes | "Endoscopes","Soft robotics","Surgery","Shape","Manipulators","Force","Fabrication" | Minimally Invasive Surgery (MIS) and Natural Orifice Transluminal Endoscopic Surgery (NOTES) are becoming more common than open surgery. One of the key components in MIS or NOTES is an endoscope. Soft robotic endoscopes can provide accuracy and safe interaction with human soft tissue. In this study, the design aspects of pneumatic endoscopic soft robots are investigated. The design aspects that are evaluated include radial constraints, the number of chambers, and the geometric volume of the chambers, considering their influence on the bendability of the soft robot. The evaluation is considering the influence of these design aspects on the bendability of the soft robot. The study uses finite element models, and the results are validated experimentally. The results show that using three chambers is optimal for control and pneumatic hardware requirements, despite the fact that the 4-chamber module provides a higher moment arm while bending. Moreover, the outer sheathing provides more bending at lower pneumatic pressure, and cylindrical chamber design provides higher bending capabilities. However, other volumetric designs can be considered if more space is needed for miniaturizing the design. In conclusion, the results provide new insight into the design aspects of the pneumatic chambers of soft robotic endoscopes, which is beneficial in bringing conceptual designs into clinical practice. Soft robotic endoscopes are essential for the advancement of minimally invasive surgery and NOTES, and optimizing their design aspects is crucial in achieving successful surgeries.
2875 | 9834 | 8722750 | Precise bonding-free micromoulding of miniaturized elastic inflatable actuators | "Microactuators","Cavity resonators","Shape","Strain","Soft robotics","Wires" | A new advanced micromoulding process has been developed to manufacture elastic inflatable microactuators without the need for any additional bonding procedures. The micromoulds are fabricated using micromilling and wire electrical discharge grinding, enabling out-of-plane creation of microactuators with complex shapes and the smallest feature down to 40 μm. This process has made it possible to create miniaturized versions of actuators that are typically manufactured at a larger scale. Particularly, this paper reports a silicone-made miniaturized elastic inflatable actuator showing a large bending deformation. The corrugated structure of the inner cavity provides an equal distribution of multiple bending points, enabling a fully curled deformation of the actuator. As a practical demonstration, three microactuators have been employed as active fingers of a soft microgripper.
2876 | 9835 | 8722751 | Evaluation of Novel Vibrotactile Biofeedback Coding Schemes for Gait Symmetry Training | "Biological control systems","Legged locomotion","Vibrations","Training","Task analysis","Encoding","Instruments" | Gait rehabilitation is often considered as one of the most important factor in the betterment of quality of life after trauma. The use of haptic biofeedback as a gait rehabilitation tool has immense potential, and therefore requires exhaustive investigation. Recently, we developed a wearable system that captures gait data through instrumented insoles and provides real-time vibrotactile cueing to augment gait symmetry training. In this study, we have updated our system to generate novel modes of vibrotactile feedback based on symmetry ratio. We have evaluated the effectiveness of these different modes of feedback in delivering cues for gait symmetry training. These novel modes for gait symmetry related task are based on vibration on-time and intensity, and their relation (proportional or inversely-proportional) with the error in symmetry ratio. Twelve young healthy adults participated in walking trials, where the objective of the trial was to achieve a target gait symmetry ratio while utilizing the vibrotactile biofeedback. Using dependent t-tests, we found improved achievement of a target gait symmetry ratio while utilizing the proportionally varying on-time or intensity based biofeedback modes compared to no biofeedback mode (P-value <; 0.05). Furthermore, two-way repeated measures ANOVA revealed a statistically significant difference in symmetry ratio for relation type variations (proportional or inversely-proportional) in biofeedback (P-value <; 0.001, partial eta squared = 0.764). The outcomes of this study pave the way towards the application of this system for training of individuals suffering from gait asymmetry.
2877 | 9836 | 8722752 | Automated Fiber Embedding for Tailoring Mechanical and Functional Properties of Soft Robot Components | "Cotton","Soft robotics","Weaving","Three-dimensional displays","Tools","Fabrication","Strain" | Organic and synthetic fibers offer a diverse range of mechanical and functional properties that are valuable in creating soft robotic applications, including sensors, actuators, and tailored structural properties. Nevertheless, the conventional manual approach to embed fibers in soft materials limits the potential for practical applications. Automated fiber installation using commercial embroidery machines or robotic manipulators has been studied in the past but approaches lack simple work flows and good geometry control. In this study, we introduce a tension-based methodology for automated fiber embedding in 2D patterns. The approach involves using a bench top 3D printer for the direct extrusion of matrix materials into a custom-designed mold, a customized weaving template, and a fiber dispensing tool head. Fibers can be embedded at specific depths, orientations, and weave densities. This approach enables tailoring of mechanical properties as well as functionalization for various soft robotics applications. Examples to increase tensile moduli in planar soft composites structures and regulate heat induced color changes in thermochromatic composites are presented.
2878 | 9845 | 8722769 | Joint Design and Fabrication for Multi-Material Soft/Hybrid Robots | "Legged locomotion","DC motors","Trajectory","Soft robotics","Fabrication","Pneumatic systems" | The premises of safer interactions with surroundings and the higher adaptability to its environment make soft robotics a very interesting research field. Some soft robots use soft materials in their designs, while others achieve behavioral softness through compliant use of hard materials. In this study, we present soft/hybrid robot leg designs which use elastomers as leg materials and hard DC motors as actuators. We propose two leg designs that convert the DC motors' rotational motion to a foot trajectory. Although both designs are kinematically identical, the hourglass design utilizes geometrical modifications to differentiate joint locations, whereas the composite design uses materials with different Young's Moduli to create joints without geometrical effects. In order to fabricate the composite design, a new method is developed involving 3D printed molds with removable joint pieces and a two-step molding process. Both of the legs are fabricated and simulations and experiments are run to compare their performances. Both mechanisms achieve a good foot trajectory, however the hourglass joint experiences higher mechanical stress during operation, which might lead to earlier failure especially under high loads. These multi-material structures made of elastomers can be applied in miniature robots or mechanisms in which absolute joint locations are required and continuum robotic limbs are not preferred.
2879 | 9849 | 8722782 | High Force Generation Using Inflatable Toroidal Soft Robot Actuators | "Actuators","Force","Bellows","Soft robotics","Topology","Force measurement" | Pneumatic and fluidic soft robotic actuators are often used for their force and motion generation capabilities, while leveraging the advantages of their soft construction, such as inherent compliance, low weight, and environmental adaptability. In this article, we introduce a pioneering design for a toroidal soft actuator that generates increased force without increasing the external size of the actuator, the fluid pressure, or the material strength holding the fluid. A model of the actuator is presented, relating design and operational parameters to axial force generation. A toroidal actuator is fabricated and compared to a McKibben actuator in axial force production. The experiments demonstrate that the toroidal design increases the force produced; in the prototype actuators, this force increase is approximately 45%. The forces estimated by the model are compared to the experimental results, and they are found to be representative, with only small errors.
2880 | 9852 | 8722794 | Generalized Delta Mechanisms from Soft Actuators | "Actuators","Bellows","Force","Soft robotics","Jacobian matrices","Printing" | Soft robots, and more specifically soft actuators, have the promise to create high degree of freedom actuation. However, designing these actuators to achieve complex motions is difficult. Here we propose the design of a soft mechanism class that can be additively manufactured and easily and intuitively designed. These actuators employ parallel structures of basic, soft, linear-extension actuators that enable more complex movements to be achieved without additional mechanisms or joints. We demonstrate that, depending on the gearing, the actuators can be tailored to achieve pure planar motion, full 3D motion, and even rotation. We also analyze the position and force workspaces for a set of designs, comparing outputs across linear scaling and number of simple actuators. Finally, we offer a demonstration of distributed locomotion that showcases the advantages of the many controllable degrees of freedom and the ease of production.
2881 | 9854 | 8722800 | A Wireless Inductive Sensing Technology for Soft Pneumatic Actuators Using Magnetorheological Elastomers | "Robot sensing systems","Skin","Strain","Actuators","Inductance","Soft robotics" | This paper introduces an innovative wireless inductive sensing technology designed to measure body deformation of soft pneumatic actuators (SPAs). The proposed technology takes advantage of a magnetorheological elastomer (MRE) that functions as both the actuator's flexible skin and the target of the inductive sensor. When the MRE skin undergoes deformation resulting from internal driving and/or external load, it causes the distance between the MRE and sensing coil to change, altering the inductance. A flat SPA with an MRE skin is developed as a case study to validate and evaluate the proposed technology. A multiphysics finite element model was also developed to simulate the soft actuator and sensor characteristics as a single system. Results from experiments reveal that the inductive sensing technology can measure skin deformation in real-time with an effective resolution of up to 3 μm (RMS) when there is no deformation, and 50 μm at maximum deformation, without any hysteresis. Moreover., with pressure information, it is possible to retrieve both the deformation caused by internal driving and external load. A typical pneumatic bending actuator was developed to demonstrate its easy implementation in soft actuators. The presented technology does not require wires or mechanical connections between electronics and the deformable body, providing a promising sensing solution for SPAs and other soft systems.
2882 | 9861 | 8722815 | Soft robots locomotion and manipulation control using FEM simulation and quadratic programming | "Soft robotics","Actuators","Real-time systems","Finite element analysis","Computational modeling","Friction" | In this paper, our proposed method offers a solution to control the motion of soft robots that are capable of manipulating objects or rolling from one place to another. We use the Finite Element Method (FEM) to simulate the deformations of the soft robot, its actuators, and surroundings when deformable. To find the inverse model of the robot interacting with obstacles, and with constraints on its actuators, we write the problem as a quadratic program with complementarity constraints. The novelty of this work is that friction contacts (sticking contact only) are taken into account in the optimization process, allowing the control of these specific tasks that are locomotion and manipulation. We propose a formulation that simplifies the optimization problem, together with a dedicated solver. The algorithm has real-time performance and handles evolving environments as long as we know them. To show the effectiveness of the method, we present several numerical examples, and a demonstration on a real robot.
2883 | 9862 | 8722816 | Dimension Optimization of Pneumatically Actuated Soft Continuum Manipulators | "Manipulators","Gravity","Actuators","Adhesives","Finite element analysis","Soft robotics","Connectors" | Soft continuum manipulators exhibit promising applications over traditional rigid manipulators because of their compliant bodies. However, the unexpected phenomenon due to the gravity, called instability, makes it challenging for design, modeling and control. In this paper, we design a two-section pneumatically actuated soft continuum manipulator, containing three-chambered pneumatic actuators in each section and investigate the optimal Length to Diameter Ratio (LDR) of the manipulator by Finite Element Analysis (FEA). Using Finite Element Analysis (FEA), we investigate the optimal Length to Diameter Ratio (LDR) of the manipulator. We introduce a new variable, the workspace ratio (WR), to examine the workspace and instability, allowing us to determine the optimal LDR value. We fabricated a soft manipulator and experimentally tested it. Results show the optimal value of LDR is at the maximum LDR, which is about 4.71 for one-section soft manipulator and 3.91 for two-section soft manipulator. This can be the guidance to the multiple-section soft manipulator design for further applications.
2884 | 9866 | 8722834 | Machine Learning Algorithms for Wet Road Surface Detection Using Acoustic Measurements | "Roads","Support vector machines","Tires","Microphones","Classification algorithms","Machine learning algorithms","Friction" | Precipitation can adversely influence road safety. Slippery road conditions have traditionally been detected using reactive methods requiring considerable excitation of the tire forces. Alternatively, non-contact methods such as vision, sound or ultrasonic sensors have been proposed. This study proposes a cost-effective wet road conditions detection method based on acoustic measurements for urban and highway driving. The performance of various machine learning algorithms was compared to classify the road condition based on audio features calculated using octave-band frequency analysis. The approach was experimentally evaluated using data collected from a vehicle instrumented with a microphone, GPS and CAN bus data logger. Support Vector Machines using Quadratic and Cubic kernels, as well as Logistic Regression performed better compared to other machine learning-based methods.
2885 | 9870 | 8722880 | RLS-Based Adaptive Feedforward Control of Cranes with Double Pendulum Dynamics | "Cranes","Estimation","Feedforward systems","Convergence","Acceleration","Payloads","Dynamics" | The sway damping control of cranes with uncertain double pendulum configuration is a common problem in practice, as the geometry of the payload and the chain length between the hook and load are generally unknown. In order to improve reference tracking accuracy during operation and reduce overshoots as well as residual load sway after set point transitions, this paper presents an indirect adaptive feedforward controller based on differential flatness and a parameter adaptation using recursive least squares estimation (RLS). In addition, a linear-quadratic-gaussian feedback controller with verified robustness is used for stabilization and disturbance rejection. For experimental validation the proposed control scheme is applied at a lab-scale bridge crane.
2886 | 9876 | 8722893 | Real-Time External Contact Force Estimation and Localization for Collaborative Robot | "Force","Collision avoidance","Robot sensing systems","Estimation","Torque","Service robots" | In order to improve safety and collaboration capabilities of industrial robots in contact task, fast and reliable contact force localization and estimation should be used. For this purpose, a real-time algorithm based on a two-step optimization procedure is proposed. In the first stage, an approximate position of the contact point is estimated, in the second stage local SQP based optimization is performed in order to specify exact contact location and acting external forces. The algorithm is capable to run with 100 Hz loop and ensures 2 cm RMSE for contact point localization in the last 3 links with noise in a torque sensing. The developed approach has been tested in simulation with KUKA iiwa and is suitable to be extended to any robot with torque sensors.
2887 | 9877 | 8722894 | A New Backlash and Gear Play Model with Friction | "Torque","Damping","Mathematical model","Shafts","Atmospheric modeling","Computational modeling","Induction machines" | Despite its significance, only a few mathematical models have been published on backlash and gear play. This contribution discusses the most notable modeling approaches in current literature, and employs them to simulate the drive line of a test bed that was intentionally equipped with a pre-designed backlash spot. However, a comparison with measurements shows that established models suffer from similar drawbacks. Based on these findings, a new concept that includes damping in situations without classical backlash contact is introduced. It is shown that the new approach significantly improves the quality of the simulations in this setting. All considerations are validated using experimental data.
2888 | 9879 | 8722930 | A Real-Time Nonlinear MPC for Extreme Lateral Stabilization of Passenger Vehicles | "Tires","Optimization","Vehicle dynamics","Wheels","Computational modeling","Numerical models","Dynamics" | Loss of lateral stability remains a major cause of road accidents in recent years. This highlights the need for further improvement in passenger vehicle safety by utilizing tire-road friction more efficiently. Nonlinear model predictive control (NMPC) is expected to play a critical role in achieving this goal, given its ability to accommodate the nonlinear characteristics of vehicles and optimize control input. However, the computational load can be excessive for onboard hardware, which hinders the NMPC from practical implementation. To tackle the problem, this study proposes a method to improve the computational efficiency in NMPC. The proposed solution consists of an explicitly stored look-up table for generating initial guesses and an online optimization component. The look-up table is based on the offline solution of a hybrid MPC controller. Through the simulation with multibody vehicle model, impressive control performance has been observed, as the vehicle can be stabilized from a side-slip angle of up to 0.5 rad.
2889 | 9880 | 8722933 | Nonlinear Optimal Control of Induction Motors for Maglev Trains Propulsion | "Induction motors","Computational modeling","Jacobian matrices","Windings","Propulsion","Perturbation methods" | Propulsion in Maglev trains can be achieved by using linear induction motors, although the control of these motors is a complex issue that must be addressed to ensure the reliable and precise functioning of the trains, especially under variable loads. In this article, we propose a nonlinear optimal (H-infinity) control approach for the propulsion of Maglev trains. To start, we use the dynamic model of the induction motor and undergo approximate linearization at each iteration of the control algorithm around a temporary operating point (equilibrium). This linearization is based on the first-order Taylor series expansion and on the computation of the system's Jacobian matrices. The linearization is based on first-order Taylor series expansion and on the computation of the system's Jacobian matrices. This controller provides a solution to the optimal control problem of the motor under model uncertainty and external perturbations. This controller provides the solution to the optimal control problem of the motor under model uncertainty and external perturbations. The computation of the controller's feedback gain requires the solution of an algebraic Riccati equation taking place at each time-step of the control method. We demonstrate that the motor's control loop satisfies the H-infinity tracking performance criterion, which indicates high robustness against model uncertainty and external perturbations. It is demonstrated that the motor's control loop satisfies the H-infinity tracking performance criterion which in turn signifies elevated robustness against model uncertainty and external perturbations. In conclusion, our proposed approach to nonlinear optimal control utilizing Jacobian matrices, Taylor series expansion, and an H-infinity feedback controller provides a reliable means of achieving precise propulsion in Maglev trains.
2890 | 9882 | 8722937 | Free-Space Estimation for Self-Driving System Using Millimeter Wave Radar and Convolutional Neural Network | "Laser radar","Millimeter wave radar","Radar detection","Spaceborne radar","Neural networks" | Recently, autonomous vehicles have been gaining a lot of attention and are being researched extensively in various institutions. One crucial aspect of achieving full autonomous status for a vehicle is the ability to change lanes seamlessly. Using millimeter wave radar is cost-effective however it detects only a few points. To solve this problem, we propose a method to approximate free space generated by millimeter wave radar data to the free space generated by LIDAR data using CNN. Our results demonstrate that the CNN enables us to get closer to the LIDAR data by an average of 1.5 m, thus enhancing the accuracy of the autonomous driving system.
2891 | 9885 | 8722967 | Fuzzy Logic used in Textual Emotion Detection | "Fuzzy logic","Emotion recognition","Engines","Brain modeling","Fuzzy sets","Sentiment analysis","Text recognition" | In this paper we will highlighting of Fuzzy logic that used to detect emotion subjects from textual data. Fuzzy Logic was founded to handling non-value member and convert it to a value member. This research will review the history of Fuzzy Logic in emotions detection and the techniques used. Emotions are basic part of human internal activity and execute a fateful role of making a decisions and cognitive relation processes such as (sadness, surprise, happiness, disgust, anger, and fear). Emotions can be expressed through deferent forms such as speech, facial expressions, gestures and text. Currently, research is focused on developing a system to classify emotions represented in text through emotion detection and sentiment analysis. Researchers are working diligently to improve systems that classify emotions in textual data more accurately.
2892 | 9886 | 8722978 | Person Identification Based Colored Iris Biometric and Contour let Transform | "Iris","Iris recognition","Transforms","Distortion","Computed tomography","Feature extraction","Image color analysis" | Iris identification requires high quality iris image for high identification rate. The work proposed in this paper operates the iris identification system on the distorted colored images captured under visible light. The proposed idea aims to minimize the number of iris regions affected by distortion by dividing the iris region into separable regions and selecting regions without distortion. To achieve high-quality feature extraction, contourlet transform (CT) is introduced in this study, as it can accurately capture the actual construction of the iris picture. The normalized iris image is decomposed into a set of directional sub-bands with features captured in various scales and different directions. Euclidian distance (ED) and neural network (NN) are used as classifiers, based on three channels (Red, Green, and Blue) of the color image. The simulation results show that the proposed method outperforms the classical methods operating on the whole iris for standard databases (UPOL and UBIRISv1) and a suggested one.
2893 | 9892 | 8723017 | Simulation of a WLAN Model Secured With Fire wall_VPN Solution | "Virtual private networks","Firewalls (computing)","Wireless LAN","IP networks","Delays","Servers" | Wireless network security is essential for corporations, enterprises, organizations, and governmental institutions. The solution offered by Virtual private network for ” wireless networks applications ” can be considered suitable alternative to the Wired Equivalent Privacy (WEP). This paper addresses this issue and presents a simulated model of ” WLAN ” of IEEE 802.11b standard, secured with fire wall_VPN technology. The WLAN model includes three scenarios: with firewall, without firewall, and with fire wall_VPN solution. The simulation was carried out using OPNET 14.5 modeler. The results showed that both firewall and fire wall_VPN solutions were effective in filtering and tunneling the specified data traffic. However, the use of fire wall_VPN solution increased the WLAN delay.
2894 | 9896 | 8723036 | A Hybrid Method to Extract Clinical Information From Chinese Electronic Medical Records | "Data mining","Clinical diagnosis","Natural language processing","Hospitals","Cancer","Tumors" | Narrative reports in medical records contain abundant clinical information that may be converted into structured data for managing patient information and predicting trends in diseases. Electronic medical records (EMRs) offer various methods through which such data can be extracted, including rule-based and machine-learning techniques. In this paper, we developed a novel hybrid approach which integrates the rules and bidirectional long short-term memory with a conditional random field layer (BiLSTM-CRF) model to extract clinical entities and attributes. To address this, we present a novel hybrid approach that utilizes a BiLSTM-CRF model incorporating rules to extract clinical entities and attributes from electronic notes, such as discharge summaries and operation notes. We annotated a corpus of 1509 electronic notes and reconciled annotations from three clinicians to establish a gold standard dataset. We then evaluated our method based on the precision, recall, and F-measure for two boundary matching strategies. The experimental results demonstrate the effectiveness of our method in clinical information extraction from the Chinese EMRs.
2895 | 9900 | 8723041 | Leveraging Cognitive Context Knowledge for Argumentation-Based Object Classification in Multi-Sensor Networks | "Semantics","Collaboration","Task analysis","Ontologies","Cognition","Machine learning","Training" | Achieving interpretable collaborative object classification in multi-sensor networks is a significant challenge. In such situations, argumentation-based object classification has been identified as a promising paradigm due to its capacity for explaining and justifying complicated decision making in multiple agents. However, disagreements between sensor agents are often encountered because of various object category levels. To address this category of granularity inconsistency in multi-sensor collaborative object classification tasks, we propose a cognitive context knowledge-enriched method for classification conflict resolution. In this paper, we investigate how rich contextual knowledge-equipped cognitive agents can facilitate semantic consensus in argumentation-based object classification. The empirical evaluation demonstrates the effectiveness of our method with improvement over state-of-the-art, especially in the presence of noisy sensor data, while giving argumentative explanations. Thus, people who can benefit from the proposed method in this paper are the human users of multi-sensor object classification systems, in which explaining decision support is one of the crucial factors.
2896 | 9912 | 8723079 | PCC Net: Perspective Crowd Counting via Spatial Convolutional Network | "Estimation","Feature extraction","Image segmentation","Training","Task analysis","Head","Semantics" | Crowd counting from a single image is a challenging task due to high appearance similarity, perspective changes, and severe congestion. Many methods only focus on the local appearance features and they cannot handle the aforementioned challenges. In order to tackle them, we propose a perspective crowd counting network (PCC Net), which consists of three parts: 1) density map estimation (DME) focuses on learning very local features of density map estimation; 2) random high-level density classification (R-HDC) extracts global features to predict the coarse density labels of random patches in images; and 3) fore-/background segmentation (FBS) encodes mid-level features to segments the foreground and background. Besides, the Down, Up, Left, and Right (DULR) module is embedded in PCC Net to encode the perspective changes on four directions (DULR). We evaluated the proposed PCC Net on five mainstream datasets, and it achieved state-of-the-art performance on one of them and competitive results on the other four datasets. The source code is available at https://github.com/gjy3035/PCC-Net.
2897 | 9913 | 8723080 | Universal Joint Feature Extraction for P300 EEG Classification Using Multi-Task Autoencoder | "Electroencephalography","Brain modeling","Feature extraction","Task analysis","Logic gates","Training","Adaptation models" | The process of capturing electroencephalography (EEG) signals can be arduous and requires significant storage space to store signals at an appropriate frequency rate. In this paper, we propose the event-related potential encoder network (ERPENet), a multi-task autoencoder-based model, that can be applied to any ERP-related tasks. The strength of ERPENet lies in its capacity to handle different types of ERP datasets and its resilience across multiple recording configurations, enabling joint training across the datasets. ERPENet incorporates convolutional neural networks (CNNs) and long short-term memory (LSTM) in an autoencoder configuration, which attempts to compress the input EEG signal and extract the relevant P300 features into a latent vector. We can understand the production of the latent vector as universal joint feature extraction. The network also includes a classification part for attended and unattended events classification as an auxiliary task. We conducted an experiment on six different P300 datasets, and the results revealed that the latent vector demonstrates superior compression capacity compared to the formerly advanced semi-supervised autoencoder model. For attended and unattended event classification, we used the pre-trained weights as initial weights and examined the adaptability of the model on unseen P300 datasets to evaluate its performance. For attended and unattended events classification, pre-trained weights are adopted as initial weights and tested on unseen P300 datasets to evaluate the adaptability of the model, which shortens the training process as compared to using random Xavier weight initialization. At a compression rate of 6.84, the classification accuracy surpasses conventional P300 classification models such as XdawnLDA, DeepConvNet, and EEGNet, achieving 79.37%-88.52% classification accuracy depending on the dataset.
2898 | 9918 | 8723088 | Cyber-Physical Vulnerability Analysis of Communication-Based Train Control | "Control systems","Security","Acceleration","Internet of Things","Wireless communication","Real-time systems","Standards" | A cyber-physical system (CPS) is an interconnection between physical and computing systems that exchanges real-time information through networking. CPS can be considered the real-time version of the Internet of Things (IoT) due to its end-to-end real-time performance guarantee. Though there have been extensive studies on infrastructures from the perspective of cyber security, insufficient research has been conducted from a practical viewpoint of cyber-physical security. In this paper, we focus on train control systems as one of the critical infrastructures. This article analyzes the cyber-physical vulnerability of train control systems, one of the critical infrastructures, focusing on the emerging de facto standard of communication-based train control (CBTC). The research conducted concludes that a man-in-the-middle attack combined with knowledge of train signaling can cause train collisions in CBTC. To resolve the issue, we propose a countermeasure for resiliency of CBTC. The analysis conducted in this article is validated by implementing a realistic CBTC testbed. To the best of our knowledge, this is the first in-depth empirical study on the cyber-physical vulnerability of CBTC systems.
2899 | 9931 | 8723121 | A Multi-Patient Data-Driven Approach to Blood Glucose Prediction | "Sugar","Diabetes","Insulin","Predictive models","Blood","Neural networks","Data models" | Continuous glucose monitoring systems (CGMSs) generate a vast amount of data by measuring the blood glucose concentration of a diabetic patient at a high sampling rate. These data can be effectively utilized by machine learning techniques to predict future glucose values, thereby enabling early prevention of dangerous hyperglycemic or hypoglycemic states and better optimization of the treatment. However, most methods in the literature rely on learning a prediction model from past samples of the same patient, rendering the system less usable. To overcome this challenge, we propose a method that trains prediction models on glucose signals obtained from a diverse cohort of patients and applies them to infer future glucose-level values in a completely new patient. To achieve this purpose, we designed and compared two different types of solutions that were proved successful in many time-series prediction problems based respectively, on non-linear autoregressive (NAR) neural network and on long short-term memory (LSTM) networks. We compared these solutions with three other literature-based approaches, namely feed-forward neural networks (FNNs), autoregressive (AR) models, and recurrent neural networks (RNN). While the NAR method showed good prediction performance only for short-term predictions (within 30 minutes), the LSTM method exhibited excellent performance for both short- and long-term glucose level prediction (60 minutes and more), surpassing all other methods in terms of correlation between measured and predicted glucose signals, and clinical outcome.
2900 | 9932 | 8723124 | Gold Recovery Modeling Based on Interval Prediction for a Gold Cyanidation Leaching Plant | "Gold","Leaching","Predictive models","Mathematical model","Process control","Computational modeling","Uncertainty" | The production index of gold cyanidation leaching process has an important influence on the economic benefits of the plant-wide hydrometallurgical process. In the actual leaching production process, due to the fluctuations of the previous procedure, the leaching process is often affected by the uncertainty and process disturbance. And hence, the prediction accuracy of the traditional point prediction models (such as ANN: Artificial Neural Network) decreases seriously and cannot provide any quantified information about the uncertainty or process disturbance. To address this issue, this paper proposes the use of an interval prediction technique based on Radial Basis Function (RBF) ANN to model a gold cyanidation leaching plant undergoing disturbance and uncertainty. The objective function used in the interval prediction model is the coverage width criteria, which takes into account both the prediction interval coverage probability and the prediction interval normalized averaged width instead of just the prediction error. Compared to the traditional point prediction, when the process uncertainty and disturbances are present, the interval prediction model will provide more helpful process information to the operators or process designers for determining further optimization and control strategies. Simulation and practical application results demonstrate the effectiveness and reliability of the interval prediction model in covering most of the real values of gold recovery between the upper and lower bounds, laying an essential foundation for plant-wide optimization and control.
2901 | 9933 | 8723125 | Limited Feedforward for Channel Estimation in Massive MIMO With Cascaded Precoding | "Downlink","Delays","Channel estimation","Uplink","MIMO communication","Antennas","Feedforward systems" | In this paper, we present a new channel estimation technique specifically designed for frequency-division duplex (FDD) based massive multiple-input multiple-output (MIMO) systems. In these systems, cascaded precoding is used to reduce the dimensionality of the physical channels, so that traditional channel estimation techniques can be applied over a lower-dimensional effective channel. However, because of the lack of a priori knowledge of the downlink channels, these traditional techniques often fail to achieve the minimum mean-square-error (MMSE) performance required for optimal performance. To address this challenge, we propose a limited feedforward strategy for downlink channel estimation based on the parametric model. This model represents the frequency response of the channel using path delays and corresponding complex amplitudes. The path delays of uplink channels are first estimated and quantized at the base station, then fed forward to the user equipment (UE) through a dedicated feedforward link. In this way, the UE can obtain the a priori knowledge of the downlink channel under the assumption of the reciprocity between downlink and uplink path delays. Our analysis and simulation results show that the limited feedforward method can achieve near-MMSE performance.
2902 | 9946 | 8723166 | Hyperdimensional Computing With Local Binary Patterns: One-Shot Learning of Seizure Onset and Identification of Ictogenic Brain Regions Using Short-Time iEEG Recordings | "Electrodes","Heuristic algorithms","Epilepsy","Prototypes","Histograms","Surgery","Feature extraction" | Objective: Our objective is to develop a fast learning algorithm using both symbolic dynamics and brain-inspired hyperdimensional computing, for the purpose of detecting seizure onset and identifying seizure generating brain regions from intracranial electroencephalography (iEEG). Methods: Our algorithm first transforms iEEG time series from each electrode into symbolic local binary pattern codes. The representation is used to quickly learn from few seizures, detect their onset, and identify the spatial brain regions that generated them. The representation is then used to quickly learn from few seizures, detect their onset, and identify the spatial brain regions that generated them. Results: Our algorithm was assessed on a dataset containing 99 iEEG recordings from 16 drug-resistant epilepsy patients, all of whom had been implanted with 36-100 electrodes. For the remaining six patients, the algorithm requires three to six seizures for learning. Our algorithm surpasses the state-of-the-art including deep learning algorithms by achieving higher specificity (94.84% versus 94.77%) and macroaveraging accuracy (95.42% versus 94.96%), and 74 × lower memory footprint, but slightly higher average latency in detection (15.9 s versus 14.7 s). Our algorithm surpassed the state-of-the-art, including deep learning algorithms, by achieving higher specificity and macroaveraging accuracy, all with a much lower memory footprint. Conclusion and significance: Our algorithm provides a unified method for both learning and classification tasks with end-to-end binary operations, enables one-shot learning from seizure examples, offers linear computational scalability for increasing numbers of electrodes, and generates transparent codes to aid in clinical decision making. Our source code and anonymized iEEG dataset are freely available at http://ieegswez.ethz.ch.
2903 | 9947 | 8723168 | Convolutional Neural Networks for Neonatal Pain Assessment | "Pain","Pediatrics","Feature extraction","Biomedical imaging","Face","Convolutional neural networks","Lighting" | The current method of assessing neonatal pain is highly dependent on the observer's bias, resulting in discontinuous and inconsistent treatment. However, the use of convolutional neural networks (CNNs) can provide a more efficient and accurate way of assessing neonatal pain. CNNs have successfully been applied in medical image analysis, object recognition, and emotion recognition. With this in mind, we conducted experiments using a lightweight neonatal CNN and other popular CNN architectures to assess neonatal pain. We experimented with various image augmentation techniques and evaluated the CNN architectures using two real-world datasets [COPE and neonatal pain assessment dataset (NPAD)] collected from neonates while being hospitalized in the intensive care unit. The results of our experiments showed that the novel network was superior and more efficient in assessing neonatal pain than the current assessment standard. These findings suggest that automatic recognition of neonatal pain using CNN networks can be a viable alternative to the current assessment standard.
2904 | 9948 | 8723170 | Learning Low-Dimensional Temporal Representations with Latent Alignments | "Feature extraction","Hidden Markov models","Training","Motion segmentation","Dimensionality reduction","Three-dimensional displays","Data models" | Revised: Recent research has shown that incorporating low-dimensional discriminative representations can greatly enhance the performance and complexity of machine learning methods. This has motivated supervised dimensionality reduction (DR), which transforms high-dimensional data into a discriminative subspace. However, most DR methods require data to be independently and identically distributed (i.i.d). However, in some domains, data naturally appear in sequences, where the observations are temporally correlated. We propose a DR method, namely, latent temporal linear discriminant analysis (LT-LDA), to learn low-dimensional temporal representations. We construct the separability among sequence classes by lifting the holistic temporal structures, which are established based on temporal alignments and may change in different subspaces. We jointly learn the subspace and the associated latent alignments by optimizing an objective that favors easily separable temporal structures. To demonstrate the effectiveness of our approach, we conducted empirical evaluations on several real-world sequence datasets and provide both theoretical insights and practical applications. Our findings indicate that LT-LDA has significant potential to improve the performance of machine learning methods in temporal domains.
2905 | 9960 | 8723267 | Tracking Indoor Elderly-People Using Onboard Smartphones Wi-Fi Device and Inertial Sensors | "Smart phones","Wireless sensor networks","Wireless communication","Sensors","Position measurement","Wireless fidelity","Meters" | In indoor/outdoor environments, special cares need to be given to elderly people. To address this issue, a tracking system that offers very accurate services to the special needy people is required. This tracking system needs a new positioning mechanism to offer very accurate services to the special needy people. The proposed mechanism incorporates Wi-Fi and sensor devices such as gyroscopes and accelerometers to provide accurate indoor positioning. The proposed mechanism incorporates onboard Wi-Fi and sensor devices including gyroscopes and accelerometers to provide accurate indoor smart phone positioning. The mechanism uses proximity-level technique between the smartphone and Wi-Fi access-points. Then it combines this proximity measurement with uncertainty calculations from onboard dead-reckoning measurements using Extended-Kalman Filter, which can provide seamless, low cost, and improved location accuracy significantly, especially when deep indoor. The mechanism uses proximity-level (based on received-signal-strength `RSS' measurement) technique between the smartphone and Wi-Fi access-points. Then it combines this proximity measurement with uncertainty calculations from onboard dead-reckoning measurements using Extended-Kalman Filter, which can provide seamless, low cost, and improve location accuracy significantly, especially when deep indoor. This mechanism can be helpful in preventing falls in elderly people, especially in indoor environments where they may be most vulnerable. With this new positioning mechanism, elderly people can be monitored and cared for more easily, thereby increasing their safety and quality of life.
2906 | 9961 | 8723268 | Literature survey on OPAL-RT Technologies with Advance features and Industrial applications | "Real-time systems","Computational modeling","Power electronics","Mathematical model","Hardware","Power system stability","Matlab" | With the innovations of different computing technologies, several simulation tools have surfaced. These tools offer better performance capabilities and are also more cost-effective. RT-LAB is an open real-time simulating software which is completely compatible with MATLAB/SIMULINK environment. This technology has completely transformed model-based design by improving the performance of simulation tools. Moreover, its flexibility and scalability have made it a popular addition to systems and control applications, providing additional computing power, as and when required. The real-time simulator primarily comprises real-time distributed simulation package (RT-LAB) and algorithm toolboxes. While RT-LAB executes the simulink block diagram of PC-Cluster, the algorithmic tool boxes help in design of stiff electric circuits and their controllers. The real time simulation and Hardware in the loop (HIL) applications contribute a lot in different engineering designs such as Power electronics and electrical systems.
2907 | 9964 | 8723278 | Introducing a Fuzzy Method for Mapping Processes with Communications in Cloud Computing | "Task analysis","Bandwidth","Processor scheduling","Clustering algorithms","Cloud computing","Program processors","Heuristic algorithms" | The selection of appropriate resources and efficient allocation of tasks in a parallel application is crucial for an optimal outcome. Selecting the resources for each task in a way that the execution time of the application and usage of resources be appropriate is known as mapping tasks to the resources. In this paper, mapping and scheduling parallel applications, which have communications between their tasks, is investigated in the cloud environment. Our proposed method tries to reduce the execution time and also resource usage time by utilizing the fuzzy logic and reducing the communication overhead. The results of our study show a significant improvement over the Max-Min-C and Min-Min-C algorithms.
2908 | 9970 | 8723310 | Structured Turbo Compressed Sensing for Downlink Massive MIMO-OFDM Channel Estimation | "Channel estimation","Clustering algorithms","OFDM","Wireless communication","Compressed sensing","MIMO communication","Matching pursuit algorithms" | Compressed sensing has been employed to reduce the pilot overhead for channel estimation in wireless communication systems. Structured turbo compressed sensing (STCS) is a promising method for condensed sparse signal retrieval with diminished computational complexity and storage requirements. In this study, we address the challenge of channel estimation in a frequency division duplexing (FDD) downlink system using massive multiple-input multiple-output (MIMO) orthogonal frequency division multiplexing (OFDM). With the assistance of structured sparsity in the angle-frequency domain (AFD) and angle-delay domain (ADD) of the MIMO-OFDM channel, we represent the channel using AFD and ADD probability models, and create message-passing-based channel estimators utilizing the STCS framework. Several STCS-based algorithms are proposed for massive MIMO-OFDM channel estimation by exploiting the structured sparsity. We show that, compared with other existing algorithms, the proposed algorithms have a much faster convergence speed and achieve competitive error performance under a wide range of simulation settings.
2909 | 9975 | 8723317 | Discretization Based Solutions for Secure Machine Learning Against Adversarial Attacks | "Robustness","Training","Perturbation methods","Data models","Manifolds","Predictive models","Neural networks" | Adversarial examples refer to deliberately altered inputs that are created to deceive a deep learning network (DLN) during its testing phase. Intuitively, constraining the dimensionality of inputs or parameters of a network reduces the “space”in which adversarial examples exist. In this study, we show that discretizing the input space significantly improves the DLNs' robustness towards adversarial attacks. This is achieved by reducing the number of allowed pixel levels from 256 values/8bit to 4 values/2bit. Furthermore, we find that binary neural networks (BNNs) and related variants are intrinsically more robust than their full precision counterparts in adversarial scenarios. Combining input discretization with BNNs further enhances the robustness and can even eliminate the need for adversarial training within a certain range of perturbation values. We evaluate the effect of discretization on MNIST, CIFAR10, CIFAR100, and ImageNet datasets. Our results show that 2bit input discretization provides maximal adversarial resistance with an adversarial accuracy loss of only ~1%-2% as compared to clean test accuracy against single-step attacks. While standalone input discretization remains vulnerable to multi-step attack scenarios, it can be improved by using adversarial training as a defense strategy.
2910 | 9978 | 8723321 | Optimized Backstepping Design for Ship Course Following Control Based on Actor-Critic Architecture With Input Saturation | "Marine vehicles","Artificial neural networks","Backstepping","Mathematical model","Stability analysis","Actuators","Optimization" | This paper presents a course-following control method for ships using optimized backstepping (OB) technology. The backstepping technology is employed as the main control framework since the ship course can be modeled in the strict feedback form. Based on the actor-critic architecture and radial basis function (RBF) neural network (NN), the reinforcement learning (RL) strategy is introduced to avoid the difficulty in solving the traditional Hamilton-Jacobi-Bellman (HJB) equation directly. Actor NNs carry out the control law, while critic NNs evaluate tracking performance. An auxiliary design system and Gaussian error function are employed to handle the practical problem of input saturation. The stability of the closed-loop system can be guaranteed via Lyapunov theory. Finally, simulation examples and comparison are provided to demonstrate and verify the superior performance and advantages on course following and energy saving of the control scheme proposed in this paper.
2911 | 9979 | 8723323 | Optimal Decision Guidance for the Electricity Supply Chain Integration With Renewable Energy: Aligning Smart Cities Research With Sustainable Development Goals | "Renewable energy sources","Supply chains","Power grids","Optimization","Energy storage","Computational modeling","Desalination" | The research on smart cities' evolution and the discussion on well-being have created a challenge for designing policies, information systems, and computational methods that align with the United Nations' Sustainable Development Goals (SDG). Sustainable GOAL 7-Affordable and Clean Energy-is the focus of this paper. The requirement to integrate certain levels of renewable energy sources into the electricity grids to meet sustainability measures creates unfavorable variability in the entire electricity supply chain and delays the integration of renewable energy sources into the energy systems. To overcome this hurdle, this paper presents a methodology and optimization model for the electricity supply chain to reduce the variability of the renewable energy sources supply by optimal planning of the supply chain operations. The methodology supports electricity decision makers to identify the optimal operation of the electricity supply chain, taking into account multiple objectives and supply chain designs, including innovative architectures. The optimization model regulates the flow rates of energy and water for the electricity supply chain. The methodology was evaluated, considering three possible integration architectures for the loads and real-time electricity pricing. The analysis shows the optimal dispatching to reduce the energy variation due to the increasing renewable energy penetration into the grid. The results demonstrate how the methodology can provide decision-makers with optimal operation of the supply chain, such that a minimum energy variation is achieved at a minimum cost. The key contribution of this paper to the agenda of the special section entitled “Urban Computing & Well-being in Smart Cities: Services, Applications, Policymaking Considerations” is multifold: It sets a scientific framework for the promotion of the SDG #7 and innovates in the design and deliverable of a fully functional eco-system for the optimization of the electricity supply chain. It also defines well-being as an affordable and clean energy primer.
2912 | 9985 | 8723334 | Fine-Grained Classification of Cervical Cells Using Morphological and Appearance Based Convolutional Neural Networks | "Feature extraction","Task analysis","Morphology","Training","Biomedical imaging","Cervical cancer" | The classification of cervical cells into different abnormality levels is a vital clinical task but poses significant challenges. Current methods that rely on hand-crafted or engineered features are inadequate. However, CNN in previous studies does not involve cell morphological information, and it is unknown whether morphological features can be directly modeled by CNN to classify cervical cells. Nonetheless, previous CNN studies did not include cell morphological information. This paper introduces a CNN approach that combines cell image appearance with cell morphology to classify cervical cells in Pap smear. Several CNN models (AlexNet, GoogLeNet, ResNet, and DenseNet) pre-trained on ImageNet dataset were fine-tuned on the cervical dataset for comparison. Several pre-trained CNN models (AlexNet, GoogLeNet, ResNet, and DenseNet) fine-tuned on ImageNet dataset were evaluated on the Herlev cervical dataset using a five-fold cross-validation at patient-level splitting. The results show that by adding cytoplasm and nucleus masks as raw morphological information into appearance-based CNN learning, higher classification accuracies can be achieved in general. The GoogLeNet model, fed with both morphological and appearance information, produced the highest classification accuracy rates, achieving 94.5%, 71.3%, and 64.5%, for two-class, four-class, and seven-class classification tasks, respectively. Our method demonstrates that combining cervical cell morphology with appearance information can provide improved classification performance. While the initial findings are promising, there is still a long way to go for deep learning-based fine-grained cervical cell classification for a high-precision diagnosis.
2913 | 9986 | 8723336 | Usage of Machine Learning for Strategic Decision Making at Higher Educational Institutions | "Machine learning algorithms","Classification algorithms","Education","Machine learning","Prediction algorithms","Artificial neural networks","Decision making" | Decisions made at the strategic level of Higher Educational Institutions (HEIs) affect policies, strategies, and actions that the institutions make as a whole. This paper portrays the decision-making structures at HEIs and examines their effectiveness in facilitating institutional governance. The disengagement of the stakeholders and the lack of using efficient computational algorithms lead to 1) the decision process takes longer; 2) the “whole picture” is not involved along with all data necessary; and 3) small academic impact is produced by the decision, among others. Therefore, this study focuses on using machine learning - an emerging artificial intelligence field that analyzes information using various algorithms to gain richer insights into contextual data - to support decision-making at a strategic level. Based on the author's previous works, we focus on supporting decision-making at a strategic level, being deans' concerns the preeminent mission to bolster. In this paper, three supervised classification algorithms are deployed to predict graduation rates from real data about undergraduate engineering students in South America. The analysis of receiver operating characteristic (ROC) curve and accuracy are executed as measures of effectiveness to compare and evaluate decision tree, logistic regression, and random forest, where this last one demonstrates the best outcomes.
2914 | 9988 | 8723340 | The Impact of Parametric Uncertainties on Mobile Robots Velocities and Pose Estimation | "Mobile robots","Uncertainty","Wheels","Robot sensing systems","Pose estimation","Calibration" | This paper analyses the impact of parametric uncertainties of a mobile robot kinematic model on velocity and pose estimation, providing models and quantifiable knowledge about them. Most works neglect how the uncertainty regarding the robot's construction aspects (such as wheels radii, the distance between them, and the robot's center of mass) affects both velocities and pose estimation. Thus, to bridge this gap and shed light on this issue, we conducted experiments in a simulator and collected data to build models and quantify uncertainties. The paper also analyses how the magnitude of velocities considered by the controllers and the followed path can decrease or increase the impact of the parametric uncertainties. By presenting these models and insightful analysis, we hope to offer a better understanding of the influence of different sources of uncertainty on the robot's velocities and pose estimation. This knowledge can be applied to estimate uncertainties for localization methods based on data fusion, complementing or even avoiding the experimental procedures. Overall, our study contributes to the field by providing valuable models, quantifiable knowledge, and insights on an under-researched aspect of mobile robot kinematic modeling.
2915 | 9989 | 8723343 | A QoE-Oriented Scheduling Scheme for Energy-Efficient Computation Offloading in UAV Cloud System | "Quality of experience","Cloud computing","Resource management","Optimization","Wireless communication","Drones" | Air ground integrated mobile cloud computing (MCC) provides UAVs with more flexibility and resilience from the cloud computing architecture. However, the increasing aerial mobile data requires heterogeneous quality of experience (QoE) for aerial accessing network. In addition, for the persistent flying, energy efficiency during the computation offloading should also be under consideration. This paper proposes an energy-efficient resource allocation scheme with QoE enhancement capabilities. Various aerial offloading data with different QoE requirements is stored and relayed in the multi-queueing architecture. Hence offloading rate differentiation is utilized to ensure the high-priority data a better QoE. The satisfaction function is designed with respect to energy efficiency and actual performance experienced by UAV. By using the Lyapunov optimization technique, the problem can be decoupled into two independent sub-problems. Firstly, rate control associated with the multi-queueing architecture is performed in the ground base-station (GBS) managing aerial offloading data from the UAVs according to the queue state information. Secondly, resource allocation is performed through sub-carrier assignment and power allocation based on channel state information. The experiments demonstrate the algorithm has great properties such as maximization of the UAVs' satisfaction, the reliable heterogeneous QoE support and enhancement of the UAVs' transmission energy efficiency.
2916 | 9990 | 8723346 | iTM-Net: Deep Inverse Tone Mapping Using Novel Loss Function Considering Tone Mapping Operator | "Training","Dynamic range","Cameras","Convolutional neural networks","Deep learning","Sensors" | In this article, we introduce a new approach to inverse tone mapping called "iTM-Net." For inverse tone mapping with convolutional neural networks (CNNs), we first point out that training CNNs with a standard loss function causes a problem due to the non-linear relation between the LDR and HDR images. To overcome the problem, the novel loss function non-linearly tone-maps target HDR images into LDR ones on the basis of a tone mapping operator, and the distance between the tone-mapped images and predicted ones are then calculated. To overcome this, our loss function non-linearly tone-maps target HDR images into LDR ones using a tone mapping operator, and calculates the distance between the tone-mapped and predicted images. By normalizing HDR images and reducing the non-linear relationship between LDR and HDR, our proposed loss function produces HDR images of higher quality compared to existing methods, including state-of-the-art techniques, as evidenced by both HDR-VDP-2.2 and PU encoding + MS-SSIM metrics. In addition, compared with loss functions that do not consider the non-linear relation, the proposed loss function is shown to improve the performance of CNNs.
2917 | 9992 | 8723348 | Ship Radial Size Estimation in High-Resolution Maritime Surveillance Radars via Sparse Recovery Using Linear Programming | "Marine vehicles","Estimation","Surveillance","Radar imaging","Clutter","Radar clutter" | For high-resolution maritime surveillance radars operating at scan mode and transmitting long duration pulses, radial size estimation of ships is severely interfered by range sidelobe effect of pulse compression. Due to range sidelobe effect, strong ship returns often cover a range interval wider than its radial size and the range interval covered by detected ship returns is sometimes a severe overestimate of its radial size. An approach to mitigate severe overestimation of ship radial sizes is to find the borders of high-resolution range profile (HRRP) of a ship. Ship radial size estimation, in this case, involves recovering sparse HRRPs of ships from radar returns with heavy-tailed sea clutter in a coherent processing interval (CPI) containing only a few pulses. In this paper, a sparse recovery method using linear programming (LP) is proposed to recover sparse HRRPs of ships from radar returns with heavy-tailed sea clutter. This paper presents a complete scheme for ship radial size estimation that includes coherent detection, range cell annotation, decision-making regarding severe range sidelobe effect, recovery of sparse HRRPs of ships, and radial size computation. The performance of the proposed LP-based method for radial size estimation is evaluated using simulated and real radar data. The experimental results show that it attains more accurate radial size estimates of ships than existing methods.
2918 | 9996 | 8723369 | Newly-Designed Fault Diagnostic Method for Solar Photovoltaic Generation System Based on IV-Curve Measurement | "Circuit faults","Fault diagnosis","Feature extraction","Photovoltaic systems","Mathematical model","Sensors","Current measurement" | Fault diagnosis is a crucial aspect of a photovoltaic (PV) system that can enhance its reliability and safety. The PVS faults at the DC side are difficult to detect by traditional protective devices, which may reduce power conversion efficiency and even lead to safety matters and fire disaster. This study proposes a novel fault diagnostic method comprising of three steps. First, optimal fault features are extracted from I-V curves of various faults, including hybrid ones under the standard test condition (STC). Secondly, a trust-region-reflective (TRR) deterministic algorithm, combined with the particle-swarm-optimization (PSO) metaheuristic algorithm, is used to standardize fault features. In addition, a multi-class adaptive boosting (AdaBoost) algorithm, which is the stage-wise additive modeling using multi-class exponential (SAMME) loss function based on the classification and regression tree (CART) as the weak classifier, is utilized to establish the fault diagnostic model. The effectiveness of the fault diagnostic model could long-term maintain by periodically updating the feature standardization equations to standardize the fault features into the ones under the STC. The validity of the method is demonstrated by using various types of photovoltaic modules for numerical simulations and experimental results. The tests indicate that the proposed fault diagnostic method is reliable and accurate.
2919 | 10008 | 8723426 | First-Person Action Recognition With Temporal Pooling and Hilbert–Huang Transform | "Convolutional neural networks","Feature extraction","Transforms","Empirical mode decomposition" | This paper presents a convolutional neural network (CNN)-based approach for first-person action recognition with a combination of temporal pooling and the Hilbert–Huang transform (HHT). The new approach first adaptively performs temporal sub-action localization, treats each channel of the extracted trajectory pooled CNN features as a time series, and summarizes the temporal dynamic information in each sub-action by temporal pooling. Rank pooling is then used to model the temporal evolution across sub-actions. To account for highly dynamic scene changes in first-person videos, the HHT is used to decompose the ranked pooling features into intrinsic mode functions (IMFs) through empirical mode decomposition. Hilbert spectral analysis is then applied to each IMF component, and four salient descriptors are aggregated into the final video descriptor. This approach is effective in accurately acquiring both long- and short-term tendencies, as well as addressing significant camera motion in first-person videos to provide better accuracy. Furthermore, it works well for complex actions for limited training samples. Simulations demonstrate that the proposed approach outperforms the main state-of-the-art methods when applied to four publicly available first-person video datasets.
2920 | 10010 | 8723432 | Distributed and Efficient Minimum-Latency Data Aggregation Scheduling for Multichannel Wireless Sensor Networks | "Data aggregation","Vegetation","Protocols","Wireless sensor networks","Interference","Scheduling algorithms","Optimal scheduling" | Data aggregation is a critical operation in wireless sensor networks (WSNs). This paper aims to address the latency issue in data aggregation by focusing on two critical factors. This paper focuses on the latency problem of data aggregation. Secondly, the tree structure significantly impacts data aggregation latency. First, because of the existence of interference, efficient collision-free scheduling is crucial for reducing data aggregation latency. Second, the tree structure has an important impact on data aggregation latency. In this paper, we propose a novel approach called distributed and efficient data aggregation scheduling over multichannel links (DEDAS-MC). Then, a distributed algorithm is proposed using the Markov approximation method to construct minimum-latency data aggregation trees. The proposed method is highly flexible, and the value of beta is adaptive. The Markov approximation method-based adaptive-beta is more efficient and has greater flexibility than the traditional single beta approximation method. In DEDAS-MC, the value of β is adaptive. The Markov approximation method-based adaptive-β is more flexible and efficient than the single β approximation. The adaptive-beta approach outperforms other methods and provides greater flexibility by using the Markov approximation method.
2921 | 10014 | 8723444 | Scalable and Forward Secure Network Attestation With Privacy-Preserving in Cloud-Assisted Internet of Things | "Encryption","Smart devices","Aggregates","Internet of Things","Privacy","Hardware" | To ensure the normal functioning of the entire system within the context of the Internet of Things (IoT), remote attestation for each smart device is vital. However, considering the huge number of smart devices, the traditional individual attestation schemes cannot meet the requirements in terms of efficiency. Furthermore, safeguarding the sensitive identity information associated with the devices is also necessary. Furthermore, avoiding security risks caused by the secret key exposures is very important in the context of the IoT, where the compromise of terminal devices frequently occurs. To solve these challenges, in this paper, we present a new network attestation scheme that, for the first time, provides scalability, forward-security, and privacy preserving simultaneously. Our approach enables anyone to publicly verify collective attestation without revealing any identity information of the provers to the verifier. Moreover, it provides unforgeability and confidentiality of the previous messages even though the current secret key is exposed. Considering the limited resources of lightweight devices in the context of the IoT, our scheme outsources the main computational task to an untrusted cloud server. Finally, our security proof and performance evaluation show that our scheme is secure and feasible.
2922 | 10015 | 8723446 | 1876-2019 - IEEE Standard for Networked Smart Learning Objects for Online Laboratories | "IEEE Standards","Learning systems","Distance learning","Electronic learning","Learning (artificial intelligence)" | Methods for storing, retrieving, and accessing online laboratories as smart and interactive learning objects are defined in this standard. For this purpose, the first level of the standard offers any online laboratory (lab) as a service (Lab as a Service or LaaS). The standard also defines methods for integrating online laboratories as smart learning objects in learning environments and learning object repositories.
2923 | 10019 | 8723477 | High-Precision Calibration Scheme for RIMU | "Calibration","Taylor series","Sensors","Gyroscopes","Observability","Kalman filters","Estimation" | Due to the diversity of redundant configuration schemes, the existing calibration algorithm for the redundant inertial measurement unit (RIMU) cannot be universally applied. In addition, the linearized calibration model utilized in the traditional calibration algorithms also leads to low calibration accuracy. In this paper, a high-precision calibration scheme is proposed for the RIMU, which can be applied generally. The proposed scheme first establishes a general calibration model for the RIMU. To improve system observability, a zero-space amplification algorithm is then employed. Finally, an extended Kalman filter (EKF) based on the second-order Taylor series expansion is proposed for simultaneous estimation of biases, scale factor errors, and installation errors. Simulation and experimental results demonstrate that the proposed calibration algorithm calibrates the system accurately and effectively improves the performance of the RIMU. Furthermore, the proposed algorithm's versatility allows it to be applied universally in all types of RIMU.
2924 | 10021 | 8723480 | Analytics Everywhere: Generating Insights From the Internet of Things | "Internet of Things","Cloud computing","Task analysis","Edge computing","Sensors","Computer architecture","Data analysis" | The Internet of Things is expected to generate an unprecedented number of unbounded data streams that will produce a paradigm shift when it comes to data analytics. Instead of performing analytics within public or private clouds, the trend is changing to conducting analytics locally at the fog and edge resources. In this paper, we propose a network of tasks utilizing edge, fog, and cloud computing that are designed to support an Analytics Everywhere framework. This network is designed to support an Analytics Everywhere framework, which integrates diverse computational resources and analytical abilities in accordance with a data life-cycle. We showcase the suggested framework using an application in smart transit.
2925 | 10029 | 8723517 | Improved Low-Bitrate HEVC Video Coding Using Deep Learning Based Super-Resolution and Adaptive Block Patching | "Motion estimation","Bit rate","Image reconstruction","High efficiency video coding","Video compression","Superresolution" | Improved Low-Bitrate Video Coding with Adaptive Downsampling-Based Model Efficient video coding for applications with limited bandwidth and storage capacity is crucial. This paper proposes an adaptive downsampling-based coding model to enhance the compression efficiency of high-efficiency video coding (HEVC) for low-bitrate applications. At the encoder, the video sequence is adaptively divided into key frames (KFs) and nonkey frames (NKFs), which are encoded at the original resolution and at a reduced resolution, respectively. At the decoder, a super-resolution method based on deep learning and gradient transformation is used to upscale the NKFs. To further enhance the NKFs' quality without additional information during decoding, motion estimation is used to find the most similar blocks between the upscaled NKFs and high-resolution KFs. Then, an adaptive patching-based method is used to warp the low-quality NKF blocks with the high-quality KF blocks. The experimental results demonstrate significant improvements over existing methods, with a maximum peak signal-to-noise ratio improvement of 3.54 dB and critical bitrate of 9.89 Mb/s for standard high-definition test video sequences at a low bitrate compared to HEVC. In summary, the proposed adaptive downsampling-based coding model with super-resolution and patching-based methods provides a promising solution for low-bitrate video coding applications with improved compression efficiency and quality.
2926 | 10037 | 8723548 | A Lightweight Auditing Service for Shared Data with Secure User Revocation in Cloud Storage | "Servers","Cloud computing","Resistance","Protocols","Data privacy","Data integrity" | As data sharing becomes increasingly popular, it is crucial to ensure the integrity of shared data through public auditing mechanisms. However, two main problems arise when auditing shared data: the need to preserve user identities and the requirement of collusion-resistant revocation of users. When data stored at the cloud is shared among a group of users, different users may modify and sign different data blocks which leaks signer identities to the public verifier. Additionally, when a user is revoked from the group, their signatures need to be re-signed by the cloud server using re-signature keys, without compromising the private key of other users. In addition, collusion of cloud server and the revoked user should leak no information about the private key of other users. The proposed protocol requires only lightweight computations by users for signing data blocks in real-time online phase. Furthermore, our protocol supports large dynamic groups of users, batch auditing, and dynamic data operations. Experimental results show that our scheme is highly efficient in comparison to the state of the art. Overall, this proposed mechanism can significantly enhance the integrity of shared data while protecting user identities and ensuring secure revocation of users.
2927 | 10041 | 8723561 | A Novel Integrated Simulation and Testing Platform for Self-Driving Cars With Hardware in the Loop | "Testing","Sensors","Hardware","Software algorithms","Software","Autonomous vehicles","Computational modeling" | An effective simulation and testing environment is essential in the research of self-driving vehicles. It enables the testing of self-driving software and hardware in various virtual scenarios at a low cost, but the current mainstream simulation platforms fall short of accurately replicating the real environment. To address this, a hardware-in-the-loop (HiL) simulation system was proposed in this paper. Therefore, in this paper, we proposed a novel hardware-in-the-loop (HiL) simulation system. The HiL simulation system is composed of four parts: the vehicle kinematic model simulation, the multi-sensor simulation, the environment simulation, and the ECU hardware. Simulation experiments were conducted to validate the self-driving algorithms, such as perception, planning, decision-making, and control, in virtual scenes. Simulation experiments on applying the HiL system are used to verify the validity of self-driving algorithms in virtual scenes, including perception, planning, decision making, and control. Various algorithms were tested, including planning and control, and experimental results demonstrated the effectiveness of the proposed HiL system. In summary, an accurate simulation and testing environment are crucial for the development of self-driving vehicles. The HiL simulation system presented in this paper addresses the limitations of current simulation platforms and provides an efficient and effective testing platform for self-driving algorithms.
2928 | 10044 | 8723576 | Predictive Driving: Fusing Prediction and Planning for Automated Highway Driving | "Trajectory","Planning","Vehicle dynamics","Predictive models","Intelligent vehicles","Estimation","Modeling" | To guide an automated vehicle safely through complex traffic, knowledge about the future evolution of the driving situation has to be considered. This paper proposes an approach for automated driving in structured environments, which presents an environment representation for trajectory planning that enables predictive driving by interconnecting trajectory prediction for the surrounding traffic and planning of an ego trajectory. The approach utilizes a maneuver-based method with an efficient trajectory model to enable an accurate and fast estimation of future motions of other vehicles. The results are directly considered in the dynamic environment representation used for trajectory planning. The results are directly considered in the dynamic environment representation utilized for trajectory planning. In the trajectory optimization process, the required safety distance is hence taken into account uniquely for each future time instance. The predictive character of the developed environment potential field is essential, and simulation experiments show the feasibility and effectiveness of this proposed method. On account of the predictive character of the developed environment potential field, simulation experiments demonstrate the feasibility and effectiveness of the proposed method.
2929 | 10047 | 8723584 | A Novel Performance Tradeoff in Heterogeneous Networks: A Multi-Objective Approach | "Resource management","Optimization","Interference","Base stations","Macrocell networks","Signal to noise ratio","Wireless communication" | This letter explores the performance tradeoff between different tiers of heterogeneous networks (HetNets) comprised of a macrocell and small cells such as picocells and femtocells. The interaction between the different tiers in HetNets causes a dependency between their respective performances. Optimizing the total performance of users in terms of data rate and energy efficiency (EE) is a desirable system design objective. Maximizing the total performance in terms of data rate and energy efficiency (EE) of users in HetNets are both desirable system design objectives, however, it is expected that there is a non-trivial tradeoff between tiers due to the co-channel deployment. Thus, we formulate our resource allocation problem as a multiobjective optimization problem (MOOP) in which the performance of the macrocell and small cells are jointly maximized. We employed the weighted Tchebycheff technique to transform the MOOP into a single objective optimization problem (SOOP). Then, an iterative algorithm is proposed to solve this SOOP which yields a locally optimal solution. Finally, our numerical results show this tradeoff among different tiers.
2930 | 10053 | 8723608 | An Initial Point Alignment and Seam-Tracking System for Narrow Weld | "Welding","Vision sensors","Cameras","Robots","Laser modes","Feature extraction" | In recent times, laser vision sensors have become popularly used for initial point alignment and seam tracking, as they improve the level of intelligent welding with their superior characteristics. However, since the deformation of laser stripe is unobvious at the narrow weld with 0.2 mm width, these methods are not applicable for the narrow weld. Moreover, there are rare researches that could achieve initial point alignment and seam tracking of narrow weld simultaneously. To overcome this limitation, an initial point alignment and seam tracking system has been proposed in this paper. At first, a laser vision sensor with extra light emitting diode light is used to obtain laser and weld seam image. Additionally, the system extracts feature points of the seam, leading to the acquisition of three-dimensional coordinates using a vision model. To achieve initial point alignment and seam tracking control, the system relies on three controllers: A decision controller, an initial point alignment controller, and a seam-tracking controller in the X- and Z-axis directions. Moreover, feature verification, Kalman filter, and output pulse verification are designed to improve the accuracy and stability of this system. Finally, many initial point alignment and seam-tracking experiments of narrow weld are conducted. Experimental results demonstrate that proposed system can well achieve initial point alignment and seam tracking of planar and curved surface narrow weld.
2931 | 10058 | 8723621 | A Symbolic Regression Based Residual Useful Life Model for Slewing Bearings | "Degradation","Market research","Predictive models","Vibrations","Genetic programming","Feature extraction" | Slewing bearings are vital functional components of large machinery. It is of far reaching significance to study their life prediction and health management. While many studies use data-driven approaches, some “black-box” models lack physical meaning due to their opaque structures, making it difficult to choose optimal parameters. However, part of them in the form of “black-box” lack actual physical meanings due to opacity model structures and have difficulty in choosing optimal parameters. To address this issue, this paper proposes a novel approach based on symbolic regression. The aim of this approach is to explore slewing bearings' explicit life models to predict residual useful life (RUL). The proposed method combines multiple signals to provide a comprehensive response to slewing bearings' health and uses various genetic programming (GP) algorithms to model life expressions. In addition, independent, hybrid, and piecewise strategies are introduced and explicit model relationships with respect to degradation indicators (DIs) are established via GPs. To verify the proposed method, three run-to-failure experiments under discrepant operating conditions of slewing bearings are carried out. Prediction results demonstrate that models generated by epigenetic linear genetic programming (ELGP) under hybrid and piecewise modeling strategy with similarity-based combination strategy perform best. More importantly, their life expressions are more succinct and intelligible than in other situations.
2932 | 10060 | 8723628 | Smart Traction Control Systems for Electric Vehicles Using Acoustic Road-Type Estimation | "Estimation","Friction","Wheels","Roads","Tires","Acoustics","Vehicle dynamics" | The application of traction control systems (TCS) for electric vehicles (EV) has great potential due to easy implementation of torque control with direct-drive motors. However, the control system usually requires road-tire friction and slip-ratio values, which must be estimated. While it is not possible to obtain the first one directly, the estimation of latter value requires accurate measurements of chassis and wheel velocity. In addition, existing TCS structures are often designed without considering the robustness and energy efficiency of torque control. To address these challenges, this paper proposes a smart TCS design that includes an integrated acoustic road-type estimation (ARTE) unit. This unit enables the road-type recognition and this information is used to retrieve the correct look-up table between friction coefficient and slip-ratio. The estimation of the friction coefficient helps the system to update the necessary input torque. The ARTE unit utilizes machine learning to map acoustic feature inputs to road-type output. In this paper, three existing TCS for EVs are examined with and without the integrated ARTE unit. Results show significant performance improvement with ARTE, reducing slip ratio by 75%, saving energy via torque reduction, and increasing the robustness of the TCS.
2933 | 10067 | 8723644 | On Quasi-Isometry of Threshold-Based Sampling | "Euclidean distance","Hysteresis","Electrocardiography","Computational modeling","Biological system modeling","Extraterrestrial measurements" | This paper addresses the problem of isometry in threshold-based sampling methods like integrate-and-fire or send-on-delta. While for uniform sampling the Parseval theorem provides isometry and makes the Euclidean metric canonical, there is no analogy for threshold-based sampling. However, by relaxing the isometric postulate to quasi-isometry, the underlying metric structure of threshold-based sampling can be discovered. In this paper, we characterize this metric structure, making Hermann Weyl's discrepancy measure canonical for threshold-based sampling. The usefulness of the approach is demonstrated by means of a novel adaptive threshold-based sampling scheme, which, applied on electrocardiography signals, allows a substantial reduction of the number of samples while maintaining nearly the same SNR after reconstruction.
2934 | 10068 | 8723645 | CSPR Measurement Method for Optical Single-Sideband Signal | "Adaptive optics","Amplitude modulation","Estimation error","Optical variables measurement","Optical receivers","OFDM","Optical filters" | We propose and demonstrate a simple but accurate time-domain method to measure the carrier-to-signal power ratio (CSPR) of optical single-sideband (OSSB) signals. In this method, we estimate the CSPR using the mean and standard deviation of asynchronous amplitude histogram obtained from an oscilloscope equipped with DC-coupled photo-detector. We provide a closed-form expression to calculate the CSPR using these statistical metrics. To validate the theoretical expression, we execute numerical simulations on five different types of OSSB signals. Upon obtaining the simulation results, we proceed with experimenting on 100-Gb/s orthogonal frequency-division multiplexed signals to assess the accuracy of our method. Our findings reveal that our strategy results in estimation errors below 0.9 dB, irrespective of the CSPRs and the optical signal-to-noise ratios. The accurate CSPR estimation of the proposed method regardless of the frequency gap between the optical carrier and information-bearing signal is also demonstrated.
2935 | 10073 | 8723672 | Effect of Wavelet Decomposition on Database Size Reduction for Face Recognition Rate | "Face","Databases","Principal component analysis","Face recognition","Training","Wavelet transforms" | This paper presents the effect of the discrete wavelet decomposition on the database reduction, which is used in biometric face recognition. The Olivetti and Oracle Research Laboratory is own face databases for training and testing. The first level wavelet decomposition was applied to the training and testing faces made the size of database decreasing by 75% out of original size. Both databases are treated by principal component analysis algorithm to get the effect of that on face recognition rate. Principal component analysis algorithm is biometric face recognition. This approach not only helps reduce computational load but also ensures that an acceptable level of recognition rate is maintained. This approach is more efficient for reduced the database, and computational load with a maintaining an acceptable proportion of recognition rate.
2936 | 10078 | 8723695 | Design and Analysis of Proposed Remote Controlling Distributed Parallel Computing System Over the Cloud | "Cloud computing","Servers","Task analysis","Parallel processing","Computational modeling","Software" | Cloud computing is an innovative technology that has numerous applications in today's era. The combination of these different technologies gives as the opportunity to access huge computing power remotely from light processing devices such as a normal personal computer, laptop, or even a smartphone. In this paper we proposed requirements and an analysis of a system design for a platform to combine and applying distributed parallel processing via distributed cloud computing that can solve some specific and huge client problems which needs unusual processing power and solving them in a minimum time. In this paper, we propose a system design for a platform that utilizes distributed parallel processing via distributed cloud computing to address specific and complex client problems that require exceptional processing power and minimal time. Our design comprises several servers located in different geographical locations to process clients' tasks through parallel processing operations based on cloud computing principles. It is proposed to install some servers in Iraq: Duhok Polytechnic University (DPU) and Slaimani Polytechnic University (SPU), while some others to be located in Turkey: Firat University. The system is totally automated, it means the servers can register their selves automatically on a central server that works like an intermediate link between all servers and clients. Then the clients can get benefit from the provided processing power by the registered servers. The clients can specify tasks to be processed by the servers, they also be able to specify number of servers to participate in data processing. In conclusion, this proposed system design is a promising solution for clients who need massive computing power to solve complex and specific problems at a minimal time.
2937 | 10081 | 8723702 | A Comparison of Three Classification Algorithms for Handwritten Digit Recognition | "Feature extraction","Classification algorithms","NIST","Handwriting recognition","Multilayer perceptrons","Correlation","Bayes methods" | Handwritten digit recognition is a crucial step in various computer vision and machine learning applications. It is used extensively to read check numbers, among other practical applications. However, creating a computerized system that can recognize different individuals' unique handwriting is a challenging task. Recognizing the numeral handwriting of a person from another is a hard task because each individual has a unique handwriting way. In this paper, we compare the performance of three classification algorithms - Naive Bayes, Multilayer Perceptron, and K_Star algorithm based on CFS - using the NIST handwritten dataset. Our objective is to identify the best classifier with acceptable accuracy using a minimal number of selected features. We evaluated the performance of each classifier individually using precision, recall, and F-measure. The accuracy measurement parameters are used to assess the performance of each classifier individually, which are precision, recall and F-measure. The results show that K_Star algorithm gives better recognition rate than NB and MLPas it reached the accuracy of 82.36%.
2938 | 10089 | 8723716 | Recovery of the Opinions Through the Specificities of Documents Text | "Sentiment analysis","Semantics","Social networking (online)","Dictionaries","Task analysis","Syntactics","Machine learning" | With the explosive growth of textual data from social media (social networks, forums, and blogs), the exploitation of these new sources of information has become crucial. Our work focuses on the sentiment analysis in this context of social media. In order to accomplish this, innovative text mining strategies are crucial, and thus, our article introduces a new approach that brings together semantic and lexical knowledge to conduct sentiment analysis. Our method is designed to identify the sentiments expressed in messages by giving significant weight to the use of “sentiment words” for classification purposes. This way, we can examine the context of messages in order to identify the exact sentiment being conveyed. To further illustrate the effectiveness of our approach, we conducted a study using the 88milSMS corpus, providing insights into the unique characteristics of SMS data within the wider context of social media.
2939 | 10091 | 8723723 | A new Security Mechanism for Vehicular Cloud Computing Using Fog Computing System | "Cloud computing","Edge computing","Computer architecture","Prediction algorithms","Encryption","Monitoring" | Recently Vehicular Cloud Computing (VCC) has become an attractive solution that support vehicle's computing and storing service requests. This computing paradigm insures a reduced energy consumption and low traffic congestion. Additionally, VCC has emerged as a promising technology that provides a virtual platform for processing data using vehicles as infrastructures or centralized data servers. However, vehicles operate in open environments where they are vulnerable to various types of attacks. Furthermore, traditional cryptographic algorithms failed in insuring security once their keys compromised. In order to insure a secure vehicular platform, we introduce in this paper a new decoy technology DT and user behavior profiling (UBP) as an alternative solution to overcome data security, privacy and trust in vehicular cloud servers using a fog computing architecture. In the case of a malicious behavior, our mechanism shows a high efficiency by delivering decoy files in such a way making the intruder unable to differentiate between the original and decoy file.
2940 | 10095 | 8723731 | Different Model for Hand Gesture Recognition with a Novel Line Feature Extraction | "Feature extraction","Gesture recognition","Image color analysis","Electromyography","Sensors","Real-time systems","Assistive technology" | Hand gestures are widely used in communication between individuals who are hearing-impaired and those who are not. Sign languages, which represent the language of deaf people, have become an increasingly popular subject of research. They form the most growing domain of research worldwide. A number of techniques was developed in this area lately. It is recognized by means of deducing the features involved in the use of hand gesture. As a matter of fact, various approaches, namely the vision-based, the data-glove-based, the colored-marker and the Electromyogram (EMG) approaches have been utilized by researchers to recognize the different hand gestures implemented in many different fields such as the whole approaches which can be divided into four main categories, viz. The ANN classification method is based on different models and a novel method for a Real-Time Hand Gesture Recognition System (RTHGRS). This system uses one line (fifty features) extracted from black and white processed images to recognize numbers from 1-10 in Kurdish Sign Language (KurdSL) using only one hand, with an accuracy rate of 98%. This classification is based on different models and a novel method for Real-Time Hand Gesture Recognition System (RTHGRS). The ANN classification method is a promising approach that can lead to improvements in recognition accuracy and the creation of new systems for real-time hand gesture recognition.
2941 | 10097 | 8723738 | Deep Learning for Audio Signal Source Positioning Using Microphone Array | "Neurons","Deep learning","Microphone arrays","Biological neural networks","Training" | This paper discusses the use of deep learning for audio signal source positioning. In the absence of cooperation between the signal source and the receiving microphones, the most effective way to determine the location is through the use of the time difference of arrival (TDOA) method. This study aims to analyze the use of a microphone array in combination with the TDOA method, with a focus on statistical signal processing and deep learning through neural networks. Alongside with analytical methods, such as triangulation, this study concentrates on statistical signal processing and deep learning by neural network. While the use of a neural network algorithm for location finding is relatively new, the results presented in this study demonstrate that it performs better than traditional analytical techniques, and provides a quicker and more accurate location estimate. In conclusion, this study highlights the potential of deep learning algorithms for audio signal source positioning, and emphasizes the importance of exploring innovative and novel methods in order to achieve superior results in this field.
2942 | 10106 | 8723768 | Real-Time Driver&#039;s Hypovigilance Detection using Facial Landmarks | "Vehicles","Support vector machines","Fatigue","Feature extraction","Mouth","Ear","Real-time systems" | Recently, driver hypovigilance (drowsiness and fatigue) becomes one of the principal causes of traffic crashes, it can prompt many deaths, wounds and many economic losses. Therefore, the use of a system that takes into account the driver's level of vigilance can play an important role in preventing accidents and saving human lives. The system is non-intrusive and operates in real-time to identify drowsiness by detecting MicroSleep, which is when the eyes are closed for more than 2 seconds, and fatigue is detected by analyzing the movement of the mouth to detect yawning. This system makes it possible to detect drowsiness by the identification of MicroSleep corresponding to a sleepiness of more than 2 seconds through the analysis of eye-closure, and to identify fatigue by the analysis of the movement of the mouth to detect yawning. This system has the potential to significantly reduce the number of accidents and save many human lives. Experiments were conducted in real time to evaluate the proposed approach.
2943 | 10113 | 8723787 | Binary classification of Lupus scientific articles applying deep ensemble model on text data | "Neural networks","Deep learning","Diseases","Logic gates","Predictive models","Training","Data models" | Lupus as a chronic autoimmune disease is a difficult disease to diagnose, where more than 60 percent of people with lupus were incorrectly diagnosed. Accurate and early diagnosis of lupus is a daunting challenge, where its signs and symptoms usually mimic some other diseases and may appear as either permanent or temporary signs. On the other hand, tons of scientific articles are published, accumulating valuable information, such as lupus prevention, diagnosis, and treatment plans. The availability of big data scientific articles plus deep learning text analytics methods makes it now possible to harness this data to advance Lupus research in general, providing timely fashion and high-quality information for Lupus diagnosis and treatment. By using ensemble deep learning models, we were able to improve upon the individual models' weakness in diagnostic classification. Our proposed deep ensemble model utilized LSTM, CuDNNGRU, RNN, and CNN, with the Majority scheme used for output results. With real-time updates on new scientific articles published every day, this approach has the potential to greatly advance lupus research.
2944 | 10116 | 8723791 | Texture Classification of skin lesion using convolutional neural network | "Lesions","Feature extraction","Image segmentation","Skin","Melanoma","Convolutional neural networks" | Melanoma skin cancer is becoming more and more prevalent. Fortunately, early detection can significantly increase the chances of a cured patient. However, an accurate recognition of this type of cancer is challenging due to the difficulty to distinguish the difference between melanoma and non-melanoma skin cancer. Recently, many approaches have been proposed to classify skin lesion based on deep learning. In this paper, an improved skin lesion detection and classification using convolutional neural network is proposed. The main idea is to use only lesion textural information as CNN input instead of the whole images. Textural lesion is obtained through the projection of the segmented object and texture components using multi-scale decomposition. Experimental results prove that our proposed approach is superior in accuracy compared to previous literature in this field.
2945 | 10118 | 8723807 | Secure IOT System Based on Chaos-Modified Lightweight AES | "Encryption","Sensors","Chaos","Logistics","Internet of Things" | The increasing The Internet of Things objects and entities in the famous applications causes a needing to provide an unique and secure identifiers with ability to protected data transferring through the network. Secure IoT communication becomes more urgent issue for important IOT entities that content computing-devices and embedded-sensor subsystems used in unofficial industrial machine to machine (M2M) communications, smart energy-grids, home or buildings and other computing devices. To address this issue, we propose a secure system that uses a chaotic system in combination with a modified lightweight Advanced Encryption Standard (AES). A 5-D chaos system, hybrid from logistic and Lorenz chaotic systems, is used to generate the sequence of chaos keys utilized in the lightweight AES and SHAKE128. The Lightweight AES was modified to reduce the processing complexity of AES with decreased the processing time (have 145% speed more). Overall, our proposed system aims to provide secure communication for IoT entities in a more efficient and effective manner, further enhancing the security of important computing devices and systems.
2946 | 10128 | 8723831 | Particle Swarm Optimization Based Feature Selection for Face Recognition | "Databases","Feature extraction","Training","Particle swarm optimization","Face recognition","Face","Principal component analysis" | One of the main issues in the field of pattern recognition is the dimensionality of extracted feature vectors. In this paper, feature selection using particle swarm optimization (PSO) is proposed and evaluated on face recognition problem. This technique helps to reduce the dimensionality of the feature vectors while maintaining the quality of the retained features. To evaluate the effectiveness of the PSO approach, experiments were conducted using two well-known face databases. Performance of the PSO approach in terms of accuracy, specificity and sensitivity show that PSO approach gives high performance compare to other algorithms such as principal component analysis (PCA). The PSO approach can be furtherly studied and generalized for different pattern recognition applications.
2947 | 10138 | 8723860 | Energy Efficient Communication Protocol For 6TiSCH Networks | "Wireless sensor networks","Energy consumption","Protocols","Batteries","Security","Power control","IEEE 802.15 Standard" | With the rapid development of technology, there has been a growing interest in wireless sensor networks. The main purpose of these networks is to gather information about the events around them. They can be applied in various areas such as agriculture, health, security, military, and automation applications. However, the major problem with these networks is the energy consumption of the nodes. It is necessary to reduce energy consumption and extend the battery life of the nodes to improve performance. There are many studies to improve the performance of sensor networks which are considered as one of the current scientific subjects. One of the common approaches is to use low power batteries in the nodes, which may lead to premature failure due to the increasing energy consumption. Low power batteries are used in the nodes. This will cause premature failure of the node as the energy consumption increases. In this regard, a new simulation module has been introduced to control energy consumption, which uses Contiki OS COOJA emulator for application purposes. The proposed module has resulted in an energy savings of 20% - 25% via the developed battery module. In summary, the advancement of technology has increased the interest in wireless sensor networks, but the energy consumption of the nodes remains the major challenge. For the application of the proposed module, Contiki OS COOJA emulator was used. With the battery module developed as a result of the work, energy savings of %20 -25 have been achieved.
2948 | 10148 | 8723893 | Tracking based Event Detection of Singles Broadcast Tennis Video | "Sports","Feature extraction","Event detection","Hidden Markov models","Conferences","Tracking" | For the past few decades automated assistance in sports is one of the active researches in computer technology. In tennis, owing to the increase in the number of videos on the internet and broadcast, there is a need arises to access specific events instead of accessing a full-length video. Skipping the less interesting parts of tennis videos will develop an interest not only for the viewers, but also to the tennis coach who analyses the match, and the cost of videos were reduced too. To attract users, an active research focus on object detection and tracking followed by event recognition is required. In Broadcast Tennis Video (BTV), the main attention is on the moving object as ball is stroke by the players continuously. Based on the motion of player the events will occur. This paper focuses on tracking moving objects, such as the ball and players, and then detecting and classifying events using Hidden Markov Models (HMM).
2949 | 10150 | 8723900 | Machine Maintenance Using Augmented Reality | "Maintenance engineering","Augmented reality","Task analysis","Real-time systems","Image recognition","Training","Videos" | Augmented Reality technology can superimpose 2D or 3D objects in real-time for users to view. Augmented Reality for maintenance is solely for reducing the time required for maintenance operation. The user of the system has to point his Smartphone camera over the machine and the image is recognized and then the user can view the details of the machine. Then the components of the machine are labeled in real time and the user views demo videos in real time if required. Thanks to its intervention, maintenance costs and time requirements can be significantly reduced, while work efficiency and interactivity are increased. Due to the intervention of Augmented Reality in a maintenance operation, the cost and the time required for maintenance is reduced and the intractability and the work efficiently is increased.
2950 | 10159 | 8723934 | Natural Image De-blur Algorithm based on Motion Modeling and Feature Point Matching | "Kernel","Color","Image enhancement","Image restoration","Image registration","Image edge detection","Computational modeling" | In this paper, we conduct research on the natural image de-blur algorithm based on motion modeling and feature point matching. We propose a new fast adaptive image enhancement algorithm that takes into account the overall brightness and local details of the image. The algorithm uses Gaussian smoothing filter to migrate image pixels and applies a nonlinear enhancement function for basic image transformation to improve the image quality. Moreover, the modeling and feature point matching techniques are integrated for final optimization. The experiment and verification proves the feasibility of the proposed methodology.
2951 | 10165 | 8723953 | Literature Survey on Facial Expression Recognition Techniques | "Face","Feature extraction","Neural networks","Principal component analysis","Support vector machines","Databases","Face detection" | Now-a-days, Emotion recognition is a significant area in computer vision. It is computerized software that helps to identify human feelings such as Happiness, Anger, Sadness, Fear, Disgust, and Surprise. Moreover, emotion Recognition has its foothold on public places. By understanding a person's emotions, it is possible to prevent any potentially dangerous or violent behavior. This paper examines the various techniques and databases used in recent research on facial expression recognition. In this paper, various techniques and databases used in recent papers are discussed for facial expression recognition. In other words, a person's mood and emotional state can be more easily identified by their facial expressions than by their words. In conclusion, emotion recognition technology has potential applications in a wide range of fields, from security to mental health. As advances in the field continue to be made, it is likely that we will see even more sophisticated and accurate software for identifying and analyzing human emotions.
2952 | 10167 | 8723955 | Network Traffic Analysis, Importance, Techniques: A Review | "Telecommunication traffic","Data visualization","Security","Market research","Time series analysis","Data mining","Protocols" | Since the inception of tcpdump in 1988, network traffic data has been an instrumental tool for capturing, analyzing, and informing network security decisions. As technology has evolved, there are now various methods available for network traffic analysis, including Data Mining techniques, Statistical techniques, and Visualization techniques. The prominent once are Data Mining techniques, Statistical techniques and Visualization techniques, which are surveyed and studied in the following various sections of the paper. Machine Learning techniques are the latest ones to contribute a lot regarding network traffic analysis which forms the backbone of network security and is the important responsibility of administrators. At the end of the paper summarization of papers studied is presented
2953 | 10168 | 8723956 | Prediction of major crop yields of Tamilnadu using K-means and Modified KNN | "Agriculture","Production","Classification algorithms","Clustering algorithms","Prediction algorithms","Conferences","Data mining" | Agriculture constitutes the predominant means of subsistence for over 40 percent of the state's population. According to Food and Agricultural Organization (FAO) researchers, between 2010 and 2050 the world population will increase by one third. The demand for crop production will increase by 60percent higher than the current production. As such, the use of predictive methods becomes crucial in forecasting crop production demands, thereby maximizing yields. For that in this paper we propose a prediction method for the major crops of Tamilnadu using K-means and Modified K Nearest Neighbor (KNN). Clustering and classification are performed through the use of Matlab and WEKA, respectively. Results obtained demonstrate that our method is superior to traditional data mining approaches.
2954 | 10171 | 8723966 | Epileptic Seizure Detection Using Temporal Based Measures in EEG Signal | "Electroencephalography","Logistics","Feature extraction","Sensitivity","Regression tree analysis","Epilepsy" | Neuronal activity analysis plays a crucial role in the detection of epileptic seizures, and EEG data has become an important tool in recording such activity. This neuronal activity is recorded in electroencephalogram (EEG) data. Present work focused on two temporal based features of EEG signal, including statistical and morphological features. The discriminating potential of extracted features is examined by using logistic regression classifier and validated by 10 fold cross validation. The result of the proposed method is found as 99.38, 99.58, and 99.48 percent of sensitivity, specificity, and accuracy respectively by using EEG data of University of Bonn, Germany.
2955 | 10180 | 8724016 | A computation analysis to predict diabetes based on data mining: A review | "Diabetes","Data mining","Diseases","Sugar","Insulin","Conferences","Blood" | The report suggested from different health organization shows the alarming condition due to diabetes worldwide. Different researchers around the globe have investigated it on different parameters and the investigation is going on for the early stage detection. The primary aim of this paper is to investigate and present the methodological approach for predicting diabetes using the dataset available. This study aims to identify the research gaps and provides a direction for developing a more effective framework for diabetes in the future. Additionally, through this computational analysis, important parameters can be explored, attributes can be identified and implemented, and classification framework can be established.
2956 | 10181 | 8724020 | A Study on WSN Based IoT Application in Agriculture | "Wireless sensor networks","Agriculture","Internet of Things","Monitoring","Robot sensing systems","Protocols","Temperature sensors" | Wireless sensor network(WSN) are most widely used in many applications because of its wide range. IoT-based WSNs are designed using IoT protocols to facilitate multi-hop and collision-free transmission and high energy efficiency. Agriculture is facing major challenges and issues with crop cultivation and yield have become one of the major concerns for farmers. To tackle these agriculture-related issues, we propose an IoT-based WSN system that includes Sick and weather sensors. This paper provides a comprehensive study of wireless sensor network and Internet of Things along with their relevant protocols. In this paper, we briefly study about wireless sensor network and internet of things and its protocols. The detail description of wireless sensor network includes its architecture, applications, etc. The sensors can transmit the collected data to their users with the help of the internet. This system has the potential to overcome the challenges of agriculture and improve crop yields.
2957 | 10197 | 8724075 | Diagnosis of Leukemia and its types Using Digital Image Processing Techniques | "Blood","Cancer","Support vector machines","Shape","Feature extraction","Microscopy","Image segmentation" | Leukemia or blood cancer is caused due to cancer of blood forming tissues by large number of abnormal increase in white blood cells in bone marrow. This condition can be classified based on the type of white blood cells affected. There are two major types of leukemia: acute and chronic leukemia. Acute leukemia develops quickly, while chronic leukemia develops slowly. Leukemia can be subdivided based into type of blood cells affected. If cancerous transformation affects lymphocytes, it is lymphocytic/ lymphoid leukemia and if it produces red cells, platelets and other white blood cells, it is myeloid / myelocytic leukemia. To analyze these various types of blood cancer, a Support Vector Machine (SVM) classifier can be applied. This machine learning algorithm is capable of accurately classifying the different types of leukemia based on blood smear images of healthy individuals versus those with leukemia. By using image processing techniques and the SVM classifier, healthcare professionals can accurately diagnose and treat the various subtypes of leukemia, ultimately improving patient outcomes.
2958 | 10198 | 8724076 | Image Retrieval Model based on Multiple Feature Fusion and Image Reconstruction | "Image retrieval","Image color analysis","Image reconstruction","Image fusion","Shape","Feature extraction","Visual systems" | In this paper, we propose the novel image retrieval algorithm based on the multiple feature fusion and image reconstruction. While color is an essential image feature, relying solely on color for content-based image retrieval overlooks the fact that an image typically contains only a small subset of all colors, with a few major colors accounting for the majority of pixels. In fact, an image contained in the number of the actual color of all colors for only a very small proportion, and, in the image of the actual color, several major color cover most of the image pixels. Under this background, we propose the multiple feature fusion and image reconstruction based algorithm. To address this, we propose a new method based on a human visual system model that considers the actual perceptual experience of the human eye. This approach represents an innovative and meaningful new development in the field of image retrieval.
2959 | 10201 | 8724082 | Analysis of various Data Mining Techniques Techniques for Pregnancy related issues and Postnatal health of infant using Machine Learning and Fuzzy Logic | "Data mining","Pediatrics","Pregnancy","Data models","Decision trees","Clustering algorithms","Machine learning" | Data mining is a technique that utilizes available information to extract useful patterns from large databases, which can be applied in various sectors. It is an essential process where intelligent methods are applied to extract relationship within data. This survey aims to compare the efficiency of different data mining techniques and examine the role of machine learning and fuzzy logic in the healthcare sector. The focus of this paper is to determine pregnancy-related issues and the health status of a newborn by analyzing the demographic information, medical history, lifestyle information (including smoking and drug use), and other relevant attributes of a pregnant woman during the gestation period. This is a critical stage where women undergo many physiological changes which can sometimes result in severe health problems leading to the death of both mother and fetus.
2960 | 10203 | 8724084 | An Automated Tomato Quality Grading using Clustering based Support Vector Machine | "Image color analysis","Support vector machines","Feature extraction","Machine vision","Cameras","Classification algorithms" | This paper focuses on the technique of fruit grade classification and highlights the potential and importance of automated machine vision-based technology in various areas such as the agricultural sector and food processing industry. The proposed system utilizes external features of the fruit to calculate its grade. The grading of fruits is a crucial process in post-harvesting, but it is mostly carried out manually, which is inefficient and prone to human error. The grading process is carried out by capturing the fruit image using digital camera and this image is interpreted using image various processing techniques. Color is a significant feature in recognizing defects and ripeness of the fruit. The major objective is to check the fruit quality with high speed for analyzing maximum number of fruits in least amount of time. The conventional process of fruit quality assessment needs new tools deciding the quality of fruit. This system performs color features and size of fruit and captures the fruit side view image. The Otsu thresholding and K-Means clustering algorithms are used to extract the features of fruit. This system achieve the fruit quality sorting using Support Vector Machine and gives a few advantages over conventional techniques. Implementation of this system will have applications in various fields such as food science and trades where standardization is essential for fruit quality grading. Implementation of this system will have applications in fruit quality grading in field like food science and trades where standardization is essential.
2961 | 10205 | 8724087 | Exploration on Polycystic Ovarian Syndrome and Data Mining Techniques | "Diseases","Data mining","Feature extraction","Classification algorithms","Biochemistry","Rough sets","Conferences" | Today we live in a modern world. To explore the data from various sources and putting them in one place is data warehouse and to extract the useful knowledge out of it is data mining.Data mining utilizes various sets of rules that make classifications, associations, predictions, clustering etc. Women in today's era suffering from multiple kind of diseases.The most prevalent disease these days is PCOS(polycystic ovary syndrome) which can affect women reproductive life to great extent. This leads to infertility and various kinds of disorders in women.. The main symptoms of this disease are irregular menses, oily skin, acne, hypertension, anxiety disorders. Overall, the synthesis of these approaches will likely lead to improved outcomes for women struggling with PCOS.
2962 | 10206 | 8724088 | Enhancement of Image using Maximum Entropy Bi-Histogram Equalization | "Histograms","Brightness","Entropy","Image enhancement","Density functional theory","Conferences","Visualization" | Mean brightness conservation and contrast enhancement are two critical parameters in image enhancement. Enhancing image contrast is essential to improve the subjective quality of an image. Image contrast is often measured by entropy, which refers to the amount of information contained in the image. By increasing the entropy, contrast can be effectively enhanced. Entropy can be maximized by making the image histogram as flat as possible. In this letter, a method is proposed to select the gray level to obtain maximum entropy, which leads to flattening of the image histogram. After extensive experimentation on standard data sets, it has been observed that this technique produces higher entropy compared to other state-of-the-art histogram-based image enhancement methods.
2963 | 10212 | 8724106 | Cloud Based Home Automation: Surveillance with Mobile Phones | "Home automation","Internet of Things","Bluetooth","Technological innovation","Cloud computing","Light emitting diodes","Microprogramming" | The Internet of Things (IoT) offers a platform to connect all devices remotely over a network system in different buildings. The essential thought of IOT is that it can make a virtual relationship between a middle point or a framework and electronic and electrical articles. Every day we are going for an unwinding and more laid back home. The gadgets connected to a cloud server are controlled by a single head who can access and control all the hubs connected to different clients. However, a single client can only control the hubs to which it is connected. This paper focuses on home automation using smartphones and computers. This is an exhibition of how to outline and manufacture a multi-reason remote framework that can turn OFF and ON any electrical family unit machine contingent upon the voice created by the client. Our work focuses on developing a simple and cost-effective home automation system with straightforward programming. The aim is to design and build a multi-purpose remote system that can turn on and off any electrical household machine based on the voice generated by the user. Overall, IoT has revolutionized the way we live our lives by creating a unified platform that connects all gadgets in our homes. The possibilities of IoT are endless, and with the increasing demand for automation, it is essential to develop cost-effective and simple systems to ensure that technology is accessible to everyone.
2964 | 10219 | 8724131 | Interest-Satisfaction Estimation Model for Point-of-Interest Recommendations in Tourism | "Recommender systems","Collaboration","Estimation","Computational modeling","Silicon" | Today, with the Internet, the Web, and mobile applications, tourists have access to more information about tourism than ever before. However, the overwhelming amount of information available can make it difficult and time-consuming for tourists to choose destinations that align with their interests. To solve this problem and provide personalized recommendations, Recommender Systems have come to the aid of tourists. Nevertheless, achieving high-quality recommender systems in tourism remains a challenge due to various reasons. Towards this end, we propose a novel approach that exploits multi-criteria decision-making and information filtering to recommend destinations that are most aligned to a tourist's preferences. Our evaluation suggests that this approach effectively addresses the problem, improves tourist satisfaction, and promotes tourism.
2965 | 10223 | 8724149 | FallDS-IoT: A Fall Detection System for Elderly Healthcare Based on IoT Data Analytics | "Sensors","Senior citizens","Gyroscopes","Accelerometers","Machine learning","Machine learning algorithms","Decision trees" | Fall is a significant health hazard for elderly individuals and can lead to loss of life or reduced quality of life if not addressed promptly. If the situation is not alerted in time then this leads to loss of life or impairment in the elderly, which reduces the quality of life. In this paper, we solve this problem by introducing a Fall Detection System based on Internet of Things (FallDS-IoT) by designing a wearable system to detect the falls of elderly people. The daily activities of elderly individuals were classified into four categories, i.e. We classify the daily activities of elderly people into sleeping, sitting, walking and falling. We use two well-known machine learning algorithms, namely K-Nearest Neighbors (K-NN) algorithm and decision tree to deal with the above work. The resultant accuracies for our generated dataset were 98.75% and 90.59%, respectively. Our findings suggest that K-NN better detects falls and is suitable for classification. whenever a fall happens, a message informing about the fall will be sent to a registered phone number through a Python module.
2966 | 10231 | 8724170 | Estimation of Weibull Distribution Parameters and Wind Power Density for Wind Farm Site at Akal at Jaisalmer in Rajasthan | "Wind speed","Wind power generation","Distribution functions","Estimation","Weibull distribution","Wind farms","Shape" | Weibull distribution function is widely used for representing wind speed distribution at a location. This function can be extended using the Weibull three-parameter distribution, which takes into account null velocities that are not accounted for in the Weibull two-parameter distribution. Additionally, the Rayleigh distribution is a special case of the Weibull distribution, or a simplified version of the Weibull distribution with only one parameter. To assess the wind farm potential of a site, wind power density is calculated based on the available wind speed distribution data. In this study, monthly wind power densities were analyzed for two different heights (60m and 90m) at the Akal site in Jaisalmer, Rajasthan, using wind data provided by the National Institute of Wind Energy (NIWE) for the year 2014. Statistical analysis involving three different methods, including Rayleigh distribution, Weibull two-parameter distribution, and Weibull three-parameter distribution, were utilized to estimate the monthly wind power density. Furthermore, air density for the chosen site was calculated using meteorological data available from NASA in RETScreen Expert software at the height of 10m for both pressure and temperature. Air density is calculated for the chosen site with the available meteorological data at 10 m height for pressure and temperature from NASA in RETScreen Expert software and extrapolated to other heights using the relations available in the literature.
2967 | 10237 | 8724194 | DeepPCA Based Objective Function for Melanoma Detection | "Melanoma","Eigenvalues and eigenfunctions","Feature extraction","Skin","Principal component analysis","Linear programming","Lesions" | In this paper, we propose an objective function for the convolutional neural network to acquire the variation separability as opposed to the categorical cross entropy which maximizes according to the target labels. This approach is an unsupervised learning method which tends to separate the classes according to their variation in the subspace. To classify the extracted features, we employ support vector machines (SVMs). The deep representative features from the CNN are directly from the data, and thus additionally increase the variance between the images making it more discriminative. The idea is to build a CNN (Convolutional Neural Network) and perform the principal component analysis on top of this while training it in an end-to-end fashion. The backpropagation algorithm updates the parameters based on the eigen representation of the training data. We applied our approach to the MEDNODE database, which contains clinical (non-dermoscopic) images, and obtained experimental results showing its effectiveness in the detection and classification of melanoma skin cancer.
2968 | 10238 | 8724204 | Dominance-based Rough Set Approach Supporting Experts in Situation Assessment | "Rough sets","Task analysis","Data mining","Data models","Ontologies","Distance measurement","Information processing" | Situation Awareness is the capability of understanding what is happening in order to make informed and correct decisions. The process for gaining good levels of Situation Awareness is defined as situation assessment. There are two main approaches for identifying a situation: expert-based and learning-based techniques. Expert-based and learning-based techniques can be used to automatically identify a situation by processing the available information. In this paper, we propose a method for facilitating situation assessment through the use of Dominance-based Rough Set analysis to learn decision rules from a group of decision examples furnished by experts. Our approach is a hybrid of expert-based and learning-based techniques, and our case study on Maritime Situation Awareness demonstrates its effectiveness in supporting situation assessment.
2969 | 10246 | 8724238 | An intelligent method for prediction of surface-hardness in surface-hardened steel rod | "Steel","Predictive models","Feature extraction","Data models","Training data","Atmospheric measurements","Particle measurements" | Surface-hardened steels, commonly used in industrial components such as cam and gears, require accurate surface-hardness (SH) prediction for quality assessment. Surface-hardness (SH) prediction plays an important role in assessing the quality of the surface-hardened steel. In this paper, an intelligent method for automatic SH prediction model establishment is proposed. Firstly, hysteresis loops (HLs) are measured from surface-hardened steel rods with different SHs using a sensor. Firstly, hysteresis loops (HLs) are measured from the prepared surface-hardened steel rods with different SHs by a sensor. Secondly, a binary particle swarm optimization (BPSO) feature selection is applied to automatically select optimal feature subset from the measured HLs signal. Through experimentation, the intelligent method demonstrated the automatic establishment of SH prediction models. Moreover, the optimal feature subset-based single-layer FNN model was able to accurately predict SHs in surface-hardened steel rods with a prediction error of only 0.298%. The optimal feature subset based single-layer FNN model can accurately predict SHs in surface-hardened steel rods with a prediction error of 0.298 %, indicating that the intelligent method can be integrated in an industrial robot for SH prediction in surface-hardened steel rod.
2970 | 10248 | 8724248 | Classification of Arc Fault in Sphere-Gap and Rod-Gap Using Stockwell Transform and Machine Learning Based Approach | "Surface impedance","Impedance","Classification algorithms","Conductors","Transforms","Machine learning algorithms","Power transformer insulation" | There are different types of arc may occur depending on the arcing conditions and involved surfaces. The severity of the arc is determined by the arcing surface involved and the path of arcing current. In this study, arc in Sphere-Gap and Rod-Gap surfaces is considered for the time-frequency domain analysis. The voltage characteristics for both the arc events are recorded in different voltage levels and gap length. A Stockwell Transform (ST) based approach is applied on the arc signals for the harmonic decomposition. Further, K-Nearest Neighbor (KNN) machine learning algorithm is applied on the ST coefficients for the classification of real-time arc signals of different arcing conditions. The results obtained using ST and KNN algorithm successfully classifies different arc faults due to rod-gap and sphere-gap by their harmonic signature.
2971 | 10249 | 8724250 | Use Cases for Evaluation of Machine Based Situation Awareness | "Decision making","Cognition","Computational modeling","Computer architecture","Data models","Sensors","System performance" | Situation awareness (SA) is important both for human decision making and for complex automated decision making. Improving the accuracy of SA is believed to lead to better decisions. While there has been significant research on measuring the accuracy of human SA, there has not been as much work on machine-based SA. Complex systems have multiple levels of decision making that may operate independently and at different timescales. The accuracy of SA for each decision making process, determined in isolation, need not contribute to overall system performance. Additionally, devoting resources to achieve more accurate SA may not be proportional to the benefits. We propose that one should focus on the net value of SA to the system rather than simply on the accuracy. This article proposes some use cases to determine the value of machine-based SA. The objective is to provide quantitative evaluations of SA to optimize critical automated decision-making issues such as system performance and stability.
2972 | 10253 | 8724260 | A Method of Motion Information Overall Sensing of Wearable Robot Based on Virtual Inertial Measurement Unit | "Robot sensing systems","Neural networks","Computational modeling","Wearable robots","Kinematics","Legged locomotion" | A machine learning based method is studied for motion information comprehensive sensing of medical rehabilitation wearable robot. Taking use of human kinematics model to detect sample data, the model combines a type of visual-geometry-group-network and a long-short-term-memory neural network model (VGG-LSTM) to generate virtual inertial measurement unit. This allows for comprehensive sensing of motion information with only a limited number of inertial measurement units. The focus of this study was to balance the complexity of the machine learning model with the approximation accuracy of the virtual inertial units. Analysis was conducted on the effects of VGG and layers of LSTM on the approximation accuracy of virtual inertial information and the utilization rate of computer system resources. The result was the optimal synthesis of neural network model structure that satisfies performance and system complexity optimization. This neural network structure provides a foundation for the engineering application of motion information comprehensive sensing in wearable robots.
2973 | 10254 | 8724266 | Predicting Malarial Outbreak using Machine Learning and Deep Learning Approach: A Review and Analysis | "Diseases","Classification algorithms","Prediction algorithms","Mathematical model","Deep learning","Humidity" | In the current information age, data has become more valuable to organizations than ever before. By applying machine learning and deep learning approaches to historical or transactional data, we are now able to derive new ground breaking insights helping us to make better informed decisions and adopt the best strategies in order to face the events that are likely to happen in the future. This paper attempts to establish a correlation between climatic factors and a forecasted malaria outbreak, while also determining the most suitable algorithm for modeling the discovered relationship. The study collected six years' worth of meteorological data and recorded malarial cases to analyze with various classification techniques, including KNN, Naive Bayes, and Extreme Gradient Boost. We were able to find out few algorithms which perform best in this particular use case after evaluating for each case, the accuracy, the recall score, the precision score, the Matthews correlation coefficient and the error rate. Results indicate that weather forecasts can legitimately predict malarial outbreaks and enable necessary preventive measures to prevent loss of life due to malaria.
2974 | 10256 | 8724273 | Modeling Decisions in Collective Risk Social Dilemma Games for Climate Change Using Reinforcement Learning | "Investment","Climate change","Computational modeling","Data models","Mathematical model","Risk management","Decision making" | Previous research has utilized reinforcement-learning (RL) models, such as Expectancy-Valence-Learning (EVL) and Prospect-Valence-Learning (PVL), for examining human decision-making in choice games. However, currently little is known on how RL models would account for human decisions in games where people face a collective risk social dilemma (CRSD) against societal problems like climate change. In CRSD game, a group of players invested some part of their private incomes to a public fund over several rounds with the goal of collectively reaching a climate target, failing which climate change would occur with a certain probability and players would lose their remaining incomes. To investigate this, we used EVL and PVL models to analyze human decisions across two between-subject conditions in CRSD (Info-all: N=120; No-Info: N=120), with half the players considered poor and the other half considered rich. We also ran a symmetric Nash model in both conditions as a benchmark. In Info-all condition, players possessed complete information on investments of other players after every round; whereas, in the No-info condition, players did not possess this information. Our results showed that for both rich and poor players, the EVL model performed better than the PVL model in No-info condition; however, the PVL model performed better than the EVL model in the Info condition. Both the EVL and PVL models outperformed the symmetric Nash model. Model parameters showed reliance on recency, reward-seeking, and exploitative behaviours. These results have significant implications for scenarios involving a collective risk social dilemma.
2975 | 10257 | 8724275 | MPEG Double Compression Based Intra-Frame Video Forgery Detection using CNN | "Transform coding","Forgery","Discrete cosine transforms","Feature extraction","Forensics","Streaming media","Standards" | Double compression detection is a crucial issue in the field of video forensics, especially with the proliferation of image and video editing software and multimedia sharing websites. Due to the rapid growth of image/video editing software and multimedia sharing websites, it has become extremely easy to manipulate multimedia data, many times done with malicious intention. One such problem is an intentional modification to videos by carrying out recompression of its (selective) frames. In this paper, we present a forensic solution to detect double compression based forgery in MPEG videos (one of the most commonly used video formats in today's date) as well as to localize the exact region of tampering within the frames. We present a deep learning architecture for the above, which utilizes the video I-frames and the artifacts introduced into those due to double quantization. The proposed method is evaluated using a publicly available standard video dataset to demonstrate the experimental results. Our experimental results prove the efficiency of the proposed technique.
2976 | 10259 | 8724282 | Achieving MC/DC using UML Communication Diagram | "Unified modeling language","Java","Testing","Tools","Object oriented modeling","Computational modeling","XML" | Today, in order to reduce the burdensome task of software testing, test case generation has been elongated and can be generated not only from the coding documents but also from Software Requirement Specification (SRS) and Object-Oriented design models (e.g. UML model). In this study, the UML Communication Diagram is used to illustrate the relationship between objects through a complex operation. The Modified Condition/Decision Coverage (MC/DC) is used as a precedent for test case generation. An automated model-based technique named MC/DC Estimator for UML Communication Diagram (MEUCD) is proposed to generate test cases from the UML Communication Diagram. The MEUCD framework comprises of different tools such as Modelio, JiBX, jCUTE, and COPECA. First, a UML Communication Diagram is designed in Modelio UML Modeler, followed by the design of an XML Schema Design (XSD) model using the classes and instances of the communication diagram. Next, the XSD is given as input to JiBX to generate Java Code. Then, the XSD is given as input to a Java XML Binding tool JiBX to generate the Java Code. Next, we convert this Java code to a jCUTE executable form and supply it to jCUTE for generating test cases. Finally, MC/DC coverage is measured by using the acceptable Java code and the generated test cases of jCUTE.
2977 | 10273 | 8724318 | Regression Models with Common Coefficients for Global Solar Radiation Estimation Under Different Climates in India | "Mathematical model","Solar radiation","Estimation","Meteorology","Data models","Solar energy","Correlation" | In this study, the performance of models to predict monthly mean global solar radiation on a horizontal surface was assessed using meteorological data obtained from six locations across India, representing different climatic zones. Seven new data-driven models were developed and were compared with eight existing models that were selected from the literature. Statistical evaluation of the models was performed and Global Performance Indicator (GPI) was calculated for each model. The models were ranked in the order of decreasing GPI, and it was found that the newly developed models demonstrated superior performance when compared to the ones selected from the literature. The best performing model, D4, had a GPI of 2.4785. This study highlights the significance of global solar radiation models in assessing the amount of solar radiation at locations with varying climates.
2978 | 10274 | 8724319 | An Intrusion Detection Approach Based On Analysis Of Cluster Heterogeneity | "Training","Intrusion detection","Feature extraction","Testing","Mathematical model","Dimensionality reduction","Principal component analysis" | To safeguard the overwhelming amount of diverse information available on network-connected computers, Intrusion Detection Systems (IDS) are essential. In this paper, a novel intrusion detection approach has been presented that relies on analysing the heterogeneity of clusters formed by reducing the dimensions of data points. The class dominance in each cluster forms the basis of initial classification, followed by evaluating cluster confidence and spread. The final refined detection is ensured based on the criteria, formulated by these parameters. Experiment conducted on the widely documented KDD Cup '99 dataset infers the efficacy of the approach in terms of high accuracy and low false alarm rates. The robustness and effectiveness is also parametrized by the run time analysis of the system.
2979 | 10275 | 8724322 | Implementation of Linear Discriminant Analysis for Odia Numeral Recognition | "Principal component analysis","Covariance matrices","Character recognition","Feature extraction","Databases","Handwriting recognition","Optical character recognition software" | In recent times, character recognition has drawn significant attention from researchers due to its vast applications in several fields. Optical character recognition (OCR) is the process of converting input text images into machine-understandable code or text. In this paper, we have developed an efficient OCR system for recognizing Odia numerals using Linear Discriminant Analysis (LDA) and compared the results with Principal Component Analysis (PCA). Finally we conclude that LDA has a better recognition accuracy over PCA due to dimensionality reduction.
2980 | 10276 | 8724323 | A Wilcoxon Norm Based Robust Machine Learning Approach for Traffic Noise Prediction | "Neural networks","Mathematical model","Predictive models","Roads","Data models","Training","Pollution" | The preliminary objective of this present research work is to construct an empirical traffic noise prediction model for evaluation of equivalent noise level (Leq) in terms of equivalent traffic volume number under heterogeneous traffic flow. To achieve this objective, we have selected commercial road networks for monitoring and modeling purposes. Our proposed system presents a unique methodology for the robust application of the Wilcoxon norm-based machine learning approach (WNN) for accurate traffic noise prediction. The proposed WNN is designed by assuming that training samples used contains strong outliers (high percentage of data corrupt) and the cost function select is a robust norm called Wilcoxon norm. With the presence of outlier most of all computational intelligence models are failure to predict output. Most computational intelligence models fail when tasked with such problems that contain outlier data, but our research presents how the Wilcoxon norm-based artificial neural network model (WNN) performs better when compared to the conventional multilayer perception neural network in the presence of outlier data. We evaluated the traffic noise problem as a system identification problem, and from the simulation studies, we found that the Wilcoxon norm-based artificial neural network model produced the best results in the presence of outlier data. Our study highlights the effectiveness of the WNN model in predicting traffic noise levels in commercial road networks.
2981 | 10278 | 8724331 | Design of an Intelligent Controller for 6 Degrees of Freedom Quad Rotor UAV | "Rotors","Fuzzy logic","Mathematical model","PD control","PI control","Unmanned aerial vehicles" | Airborne vehicles without human pilots have been increasingly used in recent years in both military and civilian applications. One popular type of unmanned aerial vehicle (UAV) is the quadrotor. This paper proposes the design of one such Quad rotor based on PID control and Fuzzy Logic. By employing PID control, the vehicle's throttle, roll, pitch, and yaw can be automated with precision. The fuzzy logic here provides certain rules for actuating the four different controls. The fuzzy logic is used because it has the potential to deal effectively with high nonlinear systems and imprecise data. The use of a type of Controller makes the system modular and increases its adaptability. It presents the design and implementation of a 6 degrees of freedom control system for a quadrocopter. Future work could focus on detailed studies of each motion and the vehicle's communication with the environment.
2982 | 10280 | 8724337 | The Image Recognition Based on Restricted Boltzmann Machine and Deep Learning Framework | "Image recognition","Deep learning","Training","Power systems","Target recognition","Convolutional neural networks","Proposals" | For the Unmanned Aerial Vehicle (UAV) has high mobility, it is adopted to reducing the difficulty in the patrolling of electric power line is a hard work by manual way. Although the UAV has been instrumental in easing this patrolling burden, manual judgment of damaged poles still remains an inefficient and fallible process. So the method with artificial intelligence is considered to be introduced that a novel method is proposed in this paper to improve the recognition effect in complex background. The technique involves using Restricted Boltzmann Machine (RBM) to replace the full connected layers of faster regions with convolutional neural network (faster RCNN). For RBM has the ability of unsupervised learning, with the RBM and faster RCNN combined, it can reduce the training samples and influence of different background in the images to be identified. The experimental results show that the proposed model takes effects on the recognition of the wire poles in the distribution network which has practical value.
2983 | 10285 | 8724364 | Energy Efficient Cluster Formation Algorithm Based on GA-optimized Fuzzy Logic for Wireless Sensor Networks | "Fuzzy logic","Clustering algorithms","Genetic algorithms","Inference algorithms","Wireless sensor networks","Biological cells","Fuzzy sets" | Prolonging lifetime has always been a crucial issue in Wireless Sensor Networks (WSNs). Among these techniques, clustering stands out due to its high energy efficiency and scalability. Clustering is one of the most popular routing methods due to its high-energy efficiency and scalability. Numerous clustering algorithms have been proposed in recent years. Most of them focused on cluster head selection and neglected the importance of cluster head formation. The FIS considers the residual energy of the CH, distance between the CH and BS, and distance between the CH and the node as parameters. Each non-CH applies the FIS to each CH and joins the CH that has the maximum chance value to form the cluster. Notably, unlike other fuzzy logic protocols, CGAFL leverages Genetic Algorithm (GA) to optimize the fuzzy inference rule in the FIS. Simulation results indicate that CGAFL can find the optimal fuzzy inference rules and significantly prolong the lifetime of WSNs. Compared to LEACH, CFFL, and FLCFP algorithms, the proposed CGAFL algorithm demonstrates superior performance in optimizing network lifetime. Simulation results show that CGAFL can find the optimal fuzzy inference rules and prolong the lifetime of WSNs, compared with LEACH, CFFL and FLCFP.
2984 | 10290 | 8724388 | Broad Phoneme Class Specific Deep Neural Network Based Speech Enhancement | "Speech enhancement","Noise measurement","Training","Neural networks","Signal to noise ratio","Databases","Estimation" | In this study, we introduce an innovative speech enhancement algorithm that utilizes deep neural networks (DNNs) specific to broad phoneme classes. We build a classifier network to obtain the probabilities of each class in every test frame. We then calculated a weighted sum of the class-specific DNN outputs with the classifier network probabilities to create the enhanced speech signal. We experiment with two (vowel and non-vowel) and four (vowel, stop, fricative, nasal) broad phoneme classes. We evaluated the approach with speech data from the TIMIT corpus as well as nine kinds of noise (four that were seen during training and five that were unseen) across four different Signal-to-Noise Ratio (SNR) levels. Our results revealed that the proposed class-specific DNN approach surpassed the performance of single DNN-based speech enhancement approaches for both seen and unseen noise types across all SNR levels tested.
2985 | 10295 | 8724400 | Recursive Network with Explicit Neighbor Connection for Image Captioning | "Decoding","Computational modeling","Training","Vocabulary","Computer vision","Task analysis","Logic gates" | Generating natural language descriptions of images using machine learning techniques is a complex and challenging task that has been the focus of extensive research. The most commonly used approach involves utilizing an encoder-decoder framework based model, where an image is first encoded into a feature vector by the encoder, which is then decoded by the decoder to produce the image caption. Here an image is encoded into feature vector by the encoder and then decoded by the decoder to arrive at the image caption. In this paper, we propose a modification to the standard decoder architecture that incorporates an explicit memory connection to the previous sample in the sequence. In this paper, we modify the decoder to have explicit memory connection to the previous sample in the sequence. We use gated recurrent unit (GRU) architecture for decoder and train it on Flickr8K and Flickr30K datasets. For Flickr8K dataset, results show that having explicit memory link in GRU improves the BLEU-4 score by more than 10 percent when compared to that without the explicit memory link. Overall, our results suggest that incorporating an explicit memory connection in the decoder architecture can significantly boost the performance of image captioning models, and highlight the potential of GRUs as powerful tools for this task.
2986 | 10297 | 8724405 | Model Order Estimation using Ratio of Cumulative Sums of Eigenvalues | "Signal to noise ratio","Eigenvalues and eigenfunctions","Noise level","Covariance matrices","Matrix decomposition","Interpolation","Estimation" | Determining the appropriate model order is a crucial task in various problems, such as estimating sinusoidal parameters. In this paper we consider the data matrix corresponding to the given sequence and introduce the Ratio of Cumulative Sums (RCS) of eigenvalues. We then exploit the structure of RCS to obtain a performance that is comparable to the Cumulative Sums based method of Shah and Tufts (ST). However the advantage is that we do not require knowledge of the noise level; moreover, our method is computationally cheaper. RCS can also be used in conjunction with existing methods to improve performance: we showcase improved results for Cheng and Hua's least-squares (LS) method when RCS information is used. Specifically, using RCS information results in a better performance than LS and ST methods when dealing with three closely spaced sinusoids.
2987 | 10298 | 8724408 | Decentralized Asynchronous Stochastic Gradient Descent: Convergence Rate Analysis | "Convergence","Delays","Message passing","Resource management","Optimization","Linear programming" | Decentralized algorithms for multi-agent networks have garnered substantial research interest, with stochastic gradient descent and its variations being popularly used for developing such algorithms. Stochastic gradient descent and its variations are popularly used for developing such algorithms. This paper considers a stochastic gradient descent algorithm in which each node is randomly selected to carry out the update. To assess the performance of our algorithm, we develop non-asymptotic optimality bounds as a function of the number of iterations and for various diminishing step-size rules. The performance of the proposed algorithm is analyzed by developing non-asymptotic bounds on the optimality gap, as a function of the number of iterations, and for various diminishing step-size rules. To illustrate our theoretical findings, we solve a distributed estimation problem over a large network. In conclusion, we provide a performance comparison of our proposed algorithm against the classical cyclic incremental algorithm. Our work demonstrates how asynchronous variants of stochastic gradient descent are effective in overcoming the limitations of synchronous frameworks and achieving optimal convergence rates in multi-agent networks.
2988 | 10299 | 8724411 | Interference Localization On-Board the Satellite Using Drift Induced Virtual Array | "Satellites","Interference","Direction-of-arrival estimation","Covariance matrices","Feeds","Estimation","Uplink" | In this study, we investigate the issue of interference in satellite communication links and review different methods for identifying its location onboard the satellite. Interference is an increasing problem for satellite communication links, and while receiving signals from gateways or user terminals, the uplink is prone to disturbance by interference due to jammers or unintentional transmissions. In this paper, our aim is to localize unknown interference sources present on the ground by estimating direction of arrival (DOA) information using on-board processing (OBP) in the satellite, and the satellite drift inducing a virtual array. In this work, the signal sampled by the drifting single antenna feed is modeled as using an arbitrary array. Building on this model, we perform the 2-D DOA (azimuth and elevation) estimation. The key challenges in such a design include single snapshot based DOA estimation with low complexity and robustness, arising out of limited on-board computational complexity as well as uncertainty in parameters like the drift speed. Employing realistic satellite drift patterns, the paper illustrates the performance of the proposed technique highlighting the accuracy in localization under adverse environments. We provide numerical simulations to show the effectiveness of our methodology.
2989 | 10301 | 8724416 | Enhancing Pitch Robustness of Speech Recognition System through Spectral Smoothing | "Smoothing methods","Speech recognition","Mel frequency cepstral coefficient","Feature extraction","Data mining" | In this paper, we present a novel approach for front-end speech parameterization that is more robust towards pitch variations than the most commonly used technique. Previous studies have shown that improper smoothing of the magnitude spectrum can lead to distortions induced by pitch, resulting in poor speech recognition performance, especially for high-pitched child speakers. To address this issue, we propose to decompose the short-time magnitude spectrum into several components using a modified version of empirical mode decomposition (EMD), and then discard the lowest-order component. To overcome this shortcoming, the short-time magnitude spectrum is first decomposed into several components using a modified version of empirical mode decomposition (EMD). We then extract the Mel-frequency cepstral coefficients (MFCC) from the smoothed spectra. Our signal domain analyses show that the proposed spectral smoothing module can significantly reduce the negative effects of pitch variations. To statistically validate our approach, we developed an automatic speech recognition system using speech data from adult speakers, and evaluated it on a test set consisting of speech data from child speakers to simulate large pitch differences. In order to statistically validate the same, an automatic speech recognition system is developed using speech data from adult speakers. Overall, our proposed approach represents a promising direction for improving front-end speech parameterization in challenging environments where pitch variations are common. Inclusion of proposed spectral smoothing module leads to a relative improvement of 12% over the baseline system employing acoustic modeling based on deep neural network.
2990 | 10302 | 8724419 | DeepPalm-A Unified Framework for Personal Human Authentication | "Image segmentation","Feature extraction","Training","Indexes","Transmission line matrix methods","Computer architecture" | Different biometric traits carry unique biological information of an individual, and palm print has recently shown good performance in this field. In this study, we proposed a novel generalized segmentation Network (PSegNet) that automatically categorizes palm print images obtained from multiple sensory resources and accurately detects fixed size regions of interest (ROIs). In this paper, we have proposed a novel generalized segmentation Network (PSegNet), that automatically categorize the palm print image obtained from multiple sensory resources and then detect the fixed size ROIs accurately. To best of our knowledge, this is the first attempt, of an end-to-end trained object detector, inspired by Deep Learning technique namely faster R-CNN (Region based Convolutional Neural Network) has been employed to detect and localize the position of palm. Handcrafted features are patch-wise computed, and sub-patches are recursively matched using the deformable dense matching technique called Deep-Matching. The proposed approach was evaluated on three publicly available palm print databases, including Poly-U, CASIA, and GPDS-CL1 databases. The experimental results are examined on three publicly available palm print databases namely Poly-U, CASIA, and GPDS-CL1 databases. The proposed approach achieves equal error rate (EER) of 0.083%, decidability index (DI) of 2.94 and rank-1 identification rates (CRR) of 100% that justifies the role of CNN based ROI segmentation and multi-scale Deep-Matching criterion.
2991 | 10304 | 8724428 | Detection of Vowel Offset Points Using Non-Local Similarity Between Speech Samples | "Hidden Markov models","Noise measurement","Speech enhancement","Neural networks","Feature extraction","Discrete Fourier transforms" | Automatic detection of vowels is not only an important but also a challenging problem. Vowel offset point (VEP) is the instant of ending of a vowel. However, the transition in signal magnitude at VEPs is distinct from that at VOPs, making it difficult for existing front-end features to detect VEPs. Moreover, the performance of these features diminishes in noisy speech signals. To address these challenges, a robust frontend speech parametrization approach is proposed in this work. This approach assigns weight values to each sample point by computing the similarity present in samples belonging to two different frames within a search neighborhood. Weight values (WVs) are computed from non-local similarity (NLS). When the frames under consideration are similar, WVs computed from NLS are significantly less as compared to dissimilar ones. The weight values (WVs) computed from the non-local similarity (NLS) is significantly less when the frames under consideration are similar in comparison to the dissimilar ones. Since the vowels are longer regions and exhibit periodicity, there will be more similarity in the case of frames belonging to the these regions. The proposed method integrates WVs computed from NLS as a feature for detecting VEPs in a given speech signal. The results indicate that the proposed approach outperforms the deep neural network - hidden Markov model based classifier under both clean and noisy test conditions, even after the inclusion of a speech enhancement module recently proposed. The proposed method is observed to outperform the deep neural network - hidden Markov model based classifier under both clean and noisy test conditions even after the inclusion of a recently proposed speech enhancement module.
2992 | 10306 | 8724433 | A Singular Value Relaxation Technique for Learning Sparsifying Transforms | "Transforms","Computational modeling","Analytical models","Dictionaries","Optimization","Matching pursuit algorithms","Encoding" | We address the problem of learning data-adaptive square sparsifying transforms subject to a condition number constraint and adopt an alternating minimization (alt. min.) strategy to solve it. We propose a quadratic program based approach in every iteration of alt. min. to update the singular values of the transform so that the condition number constraint is satisfied. By utilizing the Karush-Kuhn-Tucker optimality conditions, we demonstrate that the updated singular values can be represented as an affine transformation applied to the current set of singular values – termed as the singular value relaxation (SVR). In signal sparsification and denoising applications, we employed the SVR-based transform learning algorithm, where we observe promising performance results. The SVR-based transform learning algorithm is employed in signal sparsification and denoising applications. Performance evaluations of SVR show that it is about three times faster than K-SVD for denoising images of size 512×512 and results in a PSNR gain of about 0.5 to 1 dB over K-SVD for synthesized signals, and about 0.2 to 0.3 dB for natural images. The PSNR gains of SVR are shown to be comparable with a recently proposed transform learning algorithm that employs a closed-form transform-update rule.
2993 | 10310 | 8724442 | Kalman Filter based Tracking for Channel Aging in Massive MIMO Systems | "Channel estimation","Base stations","Aging","Uplink","Kalman filters","MIMO communication","Correlation" | We consider the problem of channel aging in massive multi-user multiple-input-multiple-output (MIMO) wireless systems using the Kalman filters without knowledge of channel correlation statistics. Although Wiener filtering can be used to estimate the channel state information to construct accurate precoders and decoders, their use is limited in the case where regular adaptation to channel changes is needed. In addition, since different users exhibit different mobility conditions, use of an adaptive Kalman filter is advantageous when compared to conventional estimation approaches. We develop a general model that allows for a wide range of user mobilities in each cell. Simulations using the model reveal that the Kalman filter is effective in predicting channel coefficients to build an effective precoder. Furthermore, we analyze both the uplink and downlink scenarios and find that with poorer channel tracking, the achievable rates in massive MIMO systems decrease unless more precise channel estimates are available.
2994 | 10312 | 8724447 | Diagnostic Information based Super-Resolution of Retinal Optical Coherence Tomography Images | "Retina","Interpolation","Feature extraction","Spread spectrum communication","Speckle","Training","Dictionaries" | In this paper, a new super-resolution (SR) method for optical coherence tomography (OCT) images of the human retina is presented. First, the edge preserving, guided image filtering is applied on the low resolution (LR) OCT image to remove the speckle noises. Then an appropriate section is selected for observation. The diagnostic relevance of the selected section is evaluated using the proposed features followed by classification. Then, a relevant section of the OCT image is selected based on the proposed features, followed by classification. A probabilistic framework based on the Gaussian mixture model (GMM) is applied on the HoG features to obtain the Gaussian posteriorgram features. A probabilistic framework based on the Gaussian mixture model (GMM) is then applied on the HoG features to obtain the Gaussian posteriorgram features. These posteriorgram features minimize the intra-class variability and maximize the inter-class variability, and they are applied to the k-nearest neighbor (k-NN) classifier for section classification. Based on the clinical relevance of the selected section, a highly accurate learning-based SR method or a simple bicubic interpolation is applied to the selected section. Experimental results show that the proposed method achieves a sensitivity, specificity, and accuracy of 74.93%, 97.88%, and 92.57%, respectively, during classification. The method obtains a peak signal to noise ratio (PSNR) of 27.47 dB during the SR process.
2995 | 10313 | 8724450 | Stall-Quality Tradeoff for Cloud-based Video Streaming | "Servers","Streaming media","Cloud computing","Probabilistic logic","Video recording","Quality assessment","Quality of experience" | The use of video streaming over distributed storage can greatly increase reliability through the use of erasure codes. To determine which subset of servers should deliver the data and which parallel streams to choose, a two-stage probabilistic scheduling system is proposed. The selection of video quality is also chosen with a certain probability distribution. Based on this, we formulate an optimization problem to jointly optimize the convex combination of mean stall duration and average video quality for all requests. Although this problem is non-convex, it can be efficiently solved using an iterative algorithm. Numerical results show significant improvement in QoE metrics for cloud-based video as compared to the considered baselines.
2996 | 10314 | 8724451 | Instantaneous fundamental frequency estimation of speech signals using tunable-&lt;tex&gt;$Q$&lt;/tex&gt; wavelet transform | "Harmonic analysis","Wavelet transforms","Time-domain analysis","Frequency estimation","Bandwidth","Time-frequency analysis" | This paper presents a new technique for estimating the instantaneous fundamental frequency (IFF) of speech signals using tunable-Q wavelet transform (TQWT). The proposed approach utilizes a TQWT-based filter bank with a common or near-uniform bandwidth for all sub-bands to decompose the speech signal. This filter-bank is used to decompose the speech signal. The TDS section identifies the time interval at which the FFC is present in a sub-band. Similarly, the harmonic of the FFC may be present in several sub-bands at various time durations. The proposed method extracts the FFC from various sub-bands and constructs an FFC for the entire speech signal. The proposed method extracts FFC from different sub-bands and constructs a FFC for entire speech signal. To evaluate the effectiveness of the proposed method, the performance was compared with other existing techniques in terms of gross error percentage. In order to show the efficacy of proposed method, it's performance has been compared with performance of other existing methods in terms of gross error in percentage.
2997 | 10318 | 8724463 | Estimate-and-Forward Relaying in Molecular Communication using Brownian Motion with Drift | "Monte Carlo methods","Maximum likelihood estimation","Relays","Receivers","Molecular communication (telecommunication)","Maximum likelihood detection","Error probability" | In diffusion-based molecular communication (DMC) systems, the information-bearing molecular signal experiences high attenuation with long propagation delays. To overcome this problem, using an intermediate relay nanomachine is essential. This paper proposes and investigates an estimate-and-forward (EF) relaying scheme for a two-hop DMC system using Brownian motion with drift. This scheme is designed to forward an estimate of the transmitted number of molecules based on the maximum likelihood principle. Quasi-constant statistics of residual and counting noises are considered to account for the system's aberrations. Further, we obtain an expression for the end-to-end error probability by making use of energy detector. Numerical and simulation results validate our analysis and reveal the scenarios where EF scheme can be beneficial over the existing amplify-and-forward and decode-and-forward relaying schemes.
2998 | 10326 | 8724480 | Some Experiments on Context Mismatched Speech Recognition | "Hidden Markov models","Training","Context modeling","Task analysis","Testing","Data models","Acoustics" | An automatic speech recognition (ASR) system must overcome a range of factors that can affect speech output, including intra- and inter-speaker variability, session, channel and ambiance differences. These variability factors can include gender, age, accent, emotion, and speaking rate of the speakers. To address these sources of variability, speech data from a large number of speakers under varying conditions is pooled together for training. Additionally, various feature-space normalization and speaker-space adaptation techniques are incorporated into the system development. Another important factor of mismatch is frequency of occurrence of triphone contexts in the training and test data. In the case hidden Markov modeling, regression-tree-based state tying is performed to model the seen contexts and to deal with unseen ones. One solution involves regression-tree-based state tying, which models the seen contexts and deals with unseen ones to improve recognition performance. In this paper, we present our efforts to improve the performance of such context mismatched ASR tasks. Specifically, we explore the role of varying the number of senones, which are basic acoustic units that represent speech sounds. It is hypothesized that, using lower number of senones is beneficial in such cases.
2999 | 10334 | 8724563 | Automatic assembly of multiscale models and its application to a family of homogenized models of wave propagation through interfaces having a periodic structure | "Mathematical model","Grammar","Computational modeling","Periodic structures","Software","Propagation" | MEMSALab is currently under development as a software aimed at enabling the creation of a range of multiscale multi-physics model families through their derivation. To achieve this, we have devised a mini-language that offers a simple yet effective way of expressing the models while also generating the required tree structures for derivations. This mini-language has undergone validation and has been successfully utilized in the direct construction of homogenized models for the propagation of waves through interfaces with periodic structures. without derivation) of a family of homogenized models of propagation of waves through an interface with periodic structure. We are excited to announce recent developments in our extension-combination method, which further enhance its capabilities and potential for use in a variety of applications. In this respect, recent results for this method are announced.
3000 | 10339 | 8724613 | A Modified Algorithm for Economic Evaluation between Diesel-Generator and PV Solar System | "Solar system","Batteries","Fuels","Economics","Power generation","Springs","Estimation" | This paper aims to develop an algorithm for economic evaluation between a diesel-generator set (DGS) and a PV solar system according to Iraqi conditions and market. The criteria of economic evaluation is based on estimation of the life cycle cost (LCC) by determining of the initial cost, periodic maintenance cost, replacement cost, diesel fuel cost and the total energy yield over 25-year lifetime. A cost comparison between a conventional 125 kVA DGS (e.g. Results indicate that the PV solar system has an LCC of $44,430 over a 25-year period, which is cheaper than both the low-quality DGS ($388,910) and high-quality DGS ($436,380). The paper also presents the profit% and loss% resulting from varying diesel fuel cost and energy yield. The PV solar system’s total profit% over 25 years is 112%, while the low-quality and high-quality DGS present a total loss% of 86% and 76%, respectively. The conclusion indicates that the PV solar system is the most economical option and can provide significant profit over the 25-year lifespan.
3001 | 10340 | 8724617 | Predict the Best Variants of Cutting in Turning Process Using Genetic Algorithm Technique | "Genetic algorithms","Tools","Turning","Feeds","Sociology","Statistics" | An optimization based on genetic algorithm (GA) for determining the cutting parameters in machining operations is proposed. In turning metal cutting processes, cutting conditions are influencing the tool wear and material removal rate. The GA is utilized as an optimal solution tool to find optimal cutting parameters during the turning process by considering minimum tool wear and maximum material removal rate. The EN24T steel is chosen as the material for machining as it is widely used for different applications such as rollers, bolts, screws, and connecting rods. The turning operation is carried out on a CNC lathe with SINUMERIK 802D using coated carbide inserts cutting tool. Additionally, the analysis of variance (ANOVA) is applied to identify the significant input parameters that affect the output responses. The proposed methodology offers the advantage of performing multi-object optimization by using GA which can obtain a near-optimal solution. This approach is suitable for machining parameter selection of machined parts that require many machining constraints. The main advantage of the proposed methodology is the capability to perform multi-object optimization. The optimal value of cutting speed is determined to be 296.100 m/min, depth of cut is 1.33 mm, and feed is 0.4 mm/rev. Finally, it can be concluded from the results of this work that the optimal value of cutting speed is (296.100 m/min), depth of cut is (1.33 mm) and feed is (0.4 mm/rev).
3002 | 10343 | 8724656 | A Sketch Classifier Technique with Deep Learning Models Realized in an Embedded System | "Convolution","Computational modeling","Neural networks","Deep learning","Embedded systems","Mathematical model","Kernel" | Since 2011, due to the growth in the amount of information, the innovation of learning algorithms and the improvement of computer technology make the application of artificial intelligence feasible in a wide range of fields. This paper presents a sketch classifier technique with deep learning models. We have used a depth-wise convolution layer to reduce the computational burden of the deep neural networks. The results show that this technique can achieve a 20% improvement in computation efficiency. We have utilized the Google Quick Draw dataset to train and evaluate the network, which achieves an accuracy of 98% in 10 categories and 85% in 100 categories. Finally, we realize it on STM32F469I Discovery development board for demonstration. The system is capable of real-time sketch classification.
3003 | 10346 | 8724671 | Architecture-aware Memory Access Scheduling for High-throughput Cascaded Classifiers | "Schedules","Feature extraction","Image color analysis","Memory management","Throughput","Clocks","Signal processing algorithms" | Cascaded classifier based object detectors are popular for many applications because of their high efficiency. Many researches have been devoted to developing the corresponding hardware accelerators. To maintain sufficient throughput and reduce circuit complexity, on-chip memories are partitioned into several banks for parallel data access, which may cause memory access conflict due to the irregular coefficients of feature extraction. However, since the coefficients of feature extraction are irregular, memory access conflict would frequently occur without proper scheduling. The desired sequence is formulated as a graph model, and the classical graph coloring theory is adopted to solve the scheduling problem. By formulating the desired sequence as a graph model, the classical graph coloring theory can then be adopted to solve the scheduling problem. Experimental results demonstrate that the proposed scheme greatly improves the throughput and area-efficiency of the target cascaded classifier compared to related work. Hence, the proposed scheme presents a promising solution to efficiently manage the memory access conflicts in cascaded classifier-based object detectors.
3004 | 10349 | 8724740 | High Accuracy Expressions of the Maximum Power Point Coordinate for Solar Cell Model with Series Resistance | "Mathematical model","Photovoltaic cells","Integrated circuit modeling","Resistance","Estimation","Equivalent circuits","Iterative methods" | This work presents three high-precision expressions for estimating the maximum power point coordinates of solar cells using the single diode model with series resistance. The proposed expressions are in explicit form that allows the direct calculation of the maximum power point coordinates and the fill factor. The presented relations are among the most accurate ones presented in the literature. Specifically, the proposed expressions exhibit high accuracy for a range of series resistance and open circuit voltage conditions where rs is less than 0.3 and voc exceeds 8, which covers most of the real operating conditions of a solar cell.
3005 | 10354 | 8724771 | Study on Distribution Network Line Level Evaluation Model Based on Dynamic Classification Combination | "Heuristic algorithms","Classification algorithms","Clustering algorithms","Decision trees","Partitioning algorithms","Training","Modeling" | Aiming at the shortcomings of the current classification models of distribution lines, such as low classification accuracy and poor robustness, a rating classification model of distribution network based on dynamic classification is proposed. The proposed model combines the K-PAM method with the C4.5 decision tree classification approach to better leverage predicted information from the base classifier and improve overall classification accuracy. Finally, the real data of the three distribution networks were used to conduct the experimental analysis, and the classification efficiency, classification accuracy and robustness of the three methods were compared.
3006 | 10357 | 8724789 | Adaptive Control for Spatial Turntable with Compensation of Cable-Harness Disturbance | "Torque","Biological neural networks","Servomotors","Adaptation models","Mathematical model","Stability analysis" | An adaptive control scheme is proposed to compensate the effects caused by cable-harness disturbance in spatial turntable. The devised control tactics rely on feedforward compensation method, which is structured upon a PD framework as well as an estimated value of the disturbance. Firstly, the estimation is given by a radial basis function(RBF) neural network with adaptive algorithm. A control scheme has subsequently been formulated, and the stability of the system has been verified by the Lyapunov theory. Finally, the simulation results demonstrate that the proposed control scheme effectively eliminated cable-harness disturbance.
3007 | 10361 | 8724811 | Mixed Differential Evolution Algorithm for the Multi-Objective 0–1 Programming Problem | "Sociology","Statistics","Optimization","Convergence","Programming profession","Linear programming" | Obtaining more non-dominated solution is very important for the multi-objective problem. This paper developed a new hybrid differential evolution algorithm for solving the multi-objective 0-1 programming problem, which is based on using the good point set method to generate the initial population, the traction method to deal with the constraint conditions, the analytic hierarchy process to design the weights between the objective functions. The proposed algorithm is not only improves the diversity of the population, but also overcomes the difficulty of choosing the penalty factor by the penalty function method. The proposed algorithm not only improves the diversity of the population, but also overcomes the difficulty of selecting the penalty factor using the penalty function method. The results show that the proposed algorithm can find more non-dominated solution for multi-objective 0-1 programming problems. It is an effective method to solve the multi-objective 0-1 programming problem.
3008 | 10370 | 8724834 | Fault Detection for Stochastic Switched System Based on Fuzzy Adaptive Unscented Kalman Filter | "Switches","Nonlinear systems","Stochastic processes","State estimation","Fault detection","Kalman filters","Adaptive systems" | To address the challenge of state estimation and fault detection in stochastic switched nonlinear systems with unknown observation noise characteristics, we propose an algorithm based on interactive multiple model and unscented Kalman filter (IMM-UKF) enhanced with real-time observation noise tracking. Specifically, the algorithm leverages UKF to estimate each subsystem’s state at different time points, followed by fusing the state estimation results of different subsystems to obtain the final state estimation, which enables the accurate estimation of the system's real state. To tackle real-time observation noise variance tracking, we establish a fuzzy controller that adjusts the observation noise of the IMM-UKF algorithm, leading to the development of a fuzzy adaptive IMM-UKF algorithm (FAIMM-UKF) capable of detecting actuator failure in stochastic switched nonlinear systems. For actuator failure in a class of stochastic switched nonlinear systems, FAIMM-UKF is used to estimate the system state. Based on the result of the state estimation, residual and residual evaluation functions are established to detect the actuator fault. Finally, the effectiveness of the proposed algorithm is verified by simulation experiment.
3009 | 10372 | 8724838 | Real-Time Rollover Warning in Tripped and Un-tripped Rollovers with A Neural Network | "Rollover","Indexes","Acceleration","Heuristic algorithms","Roads","Neural networks","Accelerometers" | Rollover crashes account for almost 35% of passenger vehicle accident fatalities. To prevent rollovers, the active rollover prevention system is included in vehicle stability control systems. For active vehicle rollover prevention, it is essential to detect imminent rollovers immediately and accurately. The traditional rollover index can detect only un-tripped rollovers; it cannot detect rollovers tripped by external inputs like a vehicle striking a curb or a road bump. However, it fails to detect tripped rollovers from external inputs such as tripping by the force of a vehicle striking a curb or a road bump. The neural network algorithm requires using multi-variables from the vehicle's sensors to calculate and categorize the rollover warning into three levels: "Safe," "Low Risk," and "High Risk." The neural network algorithm uses multi-variables from available sensors on the vehicle to calculate and categorize the rollover warning into 3 levels: “Safe”, “Low Risk”, and “High Risk”. To show the dynamic similarity between the scaled vehicle and a full-sized vehicle, the Buckingham π theorem is used. In order to show dynamic similarity between the 1/5th scale vehicle and a full-sized vehicle, the Buckingham π theorem is used. This algorithm can thus, play a crucial role in preventing accidents and saving lives on the road.
3010 | 10374 | 8724841 | Research on Target Assignment of Multiple-UAVs Based on Improved Hybrid Genetic Algorithm | "Genetic algorithms","Sociology","Statistics","Unmanned aerial vehicles","Optimization","Task analysis","Search problems" | This paper is based on genetic algorithm to solve the target assignment problem in the course of target reconnaissance. In order to increase the efficiency and improve the local search ability of the genetic algorithm, a hybrid algorithm of genetic algorithm and hill-climbing algorithm is adopted in this paper. And population catastrophe is also used to improve the performance of hybrid algorithm. Simulation results prove that this improved algorithm not only provides faster solution speed but also has better optimization capability, thus effectively addressing the target assignment problem.
3011 | 10383 | 8724935 | Data Porting Technique Across Scales | "Remote sensing","Data models","Splines (mathematics)","Interpolation","Data collection","Estimation","Minimization" | The transfer information across scales is of great importance in environmental sciences. The data collection from direct observations is the only fundamental information that one can have about a natural phenomenon. With this information, environmental scientists formulate hypotheses or scenarios to explain the workings of natural systems. The components of a natural system interact at different levels and in order to explain this, one needs models at different scales. In this paper, we address the problem of building up an interface that allows different scaled models to access a given set of data observations.
3012 | 10384 | 8724938 | Automatic Diagnosis of Skin Cancer Using Neural Networks | "Lesions","Skin","Melanoma","Training","Biological neural networks" | The paper presents an automated classification system for melanoma diagnosis. It is based on a convolutional neural network that is fed with images of skin lesions which are preprocessed in advance. Preprocessing is crucial in minimizing artifacts present in the images prior to analysis. The system relies on a training dataset comprised of preprocessed clinical images to differentiate between benign and malignant cases.
3013 | 10385 | 8724945 | Development of an Intelligent Seizure Prediction System | "Feature extraction","Electroencephalography","Filter banks","Epilepsy","Sensitivity","Microsoft Windows","Nonlinear filters" | Epilepsy is a neurological disorder characterized by the occurrence of unexpected epileptic seizures. The purpose of this study is to identify patterns in long-term electroencephalogram (EEG) signals and predict seizures up to 30 minutes in advance. To achieve this goal, we developed an adaptive system that uses Multilayer Perceptron neural network classifiers to extract features based on spectral energy from surface EEG. Our study also aimed to analyze the distribution of significant spectral information relative to predicting epilepsy seizures. Another objective of this work is to analyze the distribution of the significant spectral information relative to our task, the prediction of epilepsy seizures. The system was trained and tested on EEG data from 19 patients obtained from the chb-MIT database. Our results show that our adaptive system achieved an average accuracy of 95.51%, with a sensitivity of 95.76% and a specificity of 95.25%. Our study provides strong evidence that the proposed system can accurately predict seizures, making it a valuable tool for improving the quality of life for patients with epilepsy.
3014 | 10388 | 8724951 | Fuzzy Hysteresis Control of the Compensating Capacitor Voltage for an Indirect Current Controlled Active Filter | "Voltage control","Capacitors","PI control","Fuzzy logic","Active filters","Low pass filters" | The aim of this paper is the implementation of a fuzzy logic controller for the compensating capacitor voltage regulation of a shunt active filter, based on the indirect current control. The performance of the fuzzy voltage controller is compared to an identical system utilizing a well-documented PI controller. Because the fuzzy controller output contains an important ripple, the possibility of using a low pass filter was investigated. It results that the fuzzy controller has an aperiodic response, but when adding a low pass filter at its output, the response is oscillatory, similar to the PI controller response. Despite the fuzzy controller's better compensation performance and a faster steady-state regime entry, voltage regulation is poor. The regulation can be improved by properly adjusting the membership functions, with the cost of output ripple, which in turn, can be reduced by adding a low pass filter. The controller implementation and performance comparative study were accomplished on a comprehensive active compensator system built in the Matlab Simulink environment.
3015 | 10391 | 8724986 | Presentation of Several Secure Access Systems and Implementations | "Fingerprint recognition","Face","Face recognition","Microcontrollers","Pins","Security","Neural networks" | In recent years, security has become paramount in all areas of technology, driving rapid and efficient advancements. From simple PIN code-based systems to biometric technology, access systems have become increasingly secure, particularly against unauthorized entry in institutions. Though biometric technology is highly regarded today, it is not yet as developed as "old" technologies. Therefore, these techniques are often used in combination with Near-Field Communication (NFC) cards or PIN codes. Another aspect is the fact that biometric systems are sensitive to the changing body; a disease or even daily routine like makeup can corrupt the results. To improve recognition results, this paper presents several architectures and algorithms, ranging from simple Arduino-based implementations to more complex and secure systems of access. The systems of secure access were designed, implemented and tested, and in the end, we propose a more secure system based on a two-step recognition. The focus in this system relies on the use of a biometric identification method.
3016 | 10400 | 8725035 | A Holistic Approach to Assess Learning Outcome Attainment Levels for Engineering Programs | "Tutorials","Tools","Engineering education","Conferences","Correlation","Training","Accreditation" | The objective of this paper is to present a holistic approach to continuously evaluate the cognitive, affective and behavioral aspects of student's learning in engineering programs. An attempt has been made to develop a concrete operating model to appraise the learning outcomes of the engineering graduates. The methodology has been implemented and accepted optimistically by all teachers and learners, as it provides a continuous evaluation approach in terms of timely assessment and feedback on their learning outcomes. It assists educators in devising methods and rules to support every student depending on their learning capabilities and to show that success is for all. Engagement is ensured at each Course level, Program level and also at Campus level for all teachers and learners. Data is pulled every semester for Courses up for assessment based on internal evaluation and end semester result. Survey feedbacks are collected from all prime stake holders viz. The paper demonstrates the methodology's effectiveness by taking a sample pass-out batch of the Electronics & Communication Engineering program at the institute. It discusses the analytics report that provides insights into effective teaching-learning models and a comprehensive assessment tool to measure learning outcomes' attainment levels in promoting graduates' employability. In conclusion, this paper successfully presents a model for assessing learning outcomes within engineering programs, which can benefit both teachers and learners. The methodology is practical, timely, and provides feedback to support students continually.
3017 | 10402 | 8725042 | Organizational and Individual Factors for Training of the Manufacturing Workforce in Digitalization | "Organizations","Training","Task analysis","Industries","Media","Conferences" | Increasing complexity in production calls for a skilled workforce. As a result, companies are under pressure to train their employees and ensure they possess the required technical knowledge to manage, operate and interact with new machines and media. Technical knowledge in the context of managing, operating and interacting with new machines and media, so-called “digital literacy”, is thereby fundamentally desired within fast-paced changing environments. The organizational learning infrastructure plays a critical role in generating knowledge and facilitating the development of employees. However, research on production workers and their learning motivations remains underrepresented in current literature, despite the increasing attention given to personal and professional development, particularly in light of the digital transformation of workplaces. This study aims to address this imbalance by assessing the challenges that production workers face and evaluating their interaction with media in the workplace. It also seeks to identify factors that influence their learning motivations. The research was conducted through workshops, multi-perspective interviews and a questionnaire-based survey in the German automotive industry. The underlying data is generated through workshops, multi-perspective interviews and a subsequent questionnaire-based survey gathered within the German automotive industry. It is a first contribution by assessing and hence actively shaping a digital learning infrastructure to enable continuous knowledge management in production.
3018 | 10403 | 8725050 | On the Use of Hardware-in-the-Loop for Teaching Automation Engineering | "Valves","Hardware","Testing","Engineering education","Software","Vocational training" | Hardware-in-the-loop (HIL) methodology has been a well-established practice in the industry for several years. However, its advantages in teaching engineering students are not well explored. HIL can play an important role in teaching since it contributes to fill the holes in engineering students' knowledge and understanding of software, simulators and actual hardware. The paper describes the HIL methodology, some common industrial applications, benefits from HIL in an industrial setting, how HIL can be used in education of engineering students, why this will benefit the students, and how I have applied HIL in my teaching. As an example of HIL in teaching, I present a HIL system for simulating the operation of a classical on/off valve with two position feedback paths. Hence, the students will make programs (function blocks) that interface the HIL system, which will act as if the students where controlling an actual valve. The HIL valve simulator has been developed to a high fidelity, allowing for the selection of delay before valve movement and valve travel time, as well as simulating various common fault modes. The HIL system provides students with a realistic representation of a real valve, which helps bridge the gap between academic theory and real-world challenges. Moreover, the HIL system's local display allows for configuration of delay and transit times, in addition to displaying the percentage open/closed while simulating the valve's movement. The HIL valve simulator has proven to be an effective tool in teaching engineering students, providing them with a better understanding of industrial challenges and motivating them to integrate academic theory into real-world applications. The HIL system as a simulator gave students a better understanding of the industrial challenge and students found it motivating to use the HIL valve simulator because it helped bridge the gap between academic theory and real world challenges.
3019 | 10404 | 8725053 | Media Competence: Enabling for Digitization | "Media","Password","Vocational training","Reliability","Task analysis","Companies" | Increasing digitization in work and learning environment is changing the requirements for employees. Digital learning is considered more important for vocational training. This is a chance for employees who could so far rarely participate in traditional vocational training. To address this, the research project MeQ:ino developed a model of media competence that incorporates various dimensions required to keep up with the advances in digitization. Through this model, educators have created learning nuggets that target educationally disadvantaged employees and help them meet the requirements for digital learning. Overall, the shift towards digitization presents a unique opportunity for individuals to enhance their skillset and remain relevant in the workforce. Based on these different dimensions, several learning nuggets were created to enable educationally disadvantaged employees to meet the requirements of digital learning.
3020 | 10405 | 8725056 | State-of-the-Art to Measure the TPACK Level of Trainees in Higher Education to Increase the Learnability of the Train-The-Trainer (TTT) Sessions | "Business","Information systems","Training","Bibliographies","Information technology","Engineering education" | With the increased responsibilities in preparing students for the competitive job market and affecting success of their universities in the rankings of world-class universities, lecturers in higher education play an essential role. As one of the academic professional development methods, Train-the-Trainer (TTT) programs presented by SAP University Competence Center (UCC) at the Technical University of Munich offer an extensive knowledge and skills gain for the lecturers. Adopting the guided-learning methodology in its curriculum, TTT programs focus on teaching business processes through case studies. Considering lecturers' background and different learning styles, TTT programs might show a gap in improving any of these three knowledge domains: technology, pedagogy and content. They then evaluated the TPACK levels of thirty-two lecturers working in higher education quantitatively and qualitatively. Finally, they designed a blended learning environment that combines face-to-face training with online modules. Finally, aiming to create a blended learning environment together with face-to-face trainings, the authors present the design of a modularized curriculum. This research study sheds light on the measurement of TPACK level of trainees in higher education, extends the knowledge base and facilitates the ground to improve SAP UCC trainings and the curriculum.
3021 | 10406 | 8725057 | Smart Education in the context of Industry 4.0 | "Internet of Things","Industries","Companies","Europe","Training","Foundries" | The Industry 4.0 paradigm and all its connected technologies (Big Data, Internet of Thing, Artificial Intelligence, Cloud Computing, Machine Learning, Augmented Reality, etc.) Although digitization is a crucial element for companies to remain competitive, implementing the Industry 4.0 model has also brought about significant changes in the competencies and skills required of both employees and managers. These changes have the potential to pose a bottleneck in the adoption of the new model. Fortunately, several initiatives have been established at the European level to support education in the context of Industry 4.0. This paper will present a selection of these initiatives, with a focus on the innovative didactic methodologies employed in each program.
3022 | 10407 | 8725061 | Conceptual Framework for Developing Cyber Security Serious Games | "Computer security","Games","Training","Analytical models","Personnel","Organizations" | Cyber security education is an emerging field facing many challenges, while demand in skilled cyber security personnel is rising. Serious games and game-based learning approaches constitute a promising opportunity for learning and training in cyber security. However, as game-based learning is a new field, cyber security game-based approaches lack common methodologies and design standards that will provide useful interpretations of the possibilities of such approaches. To meet this challenge, the Conceptual Framework for e-Learning and Training (COFELET) has been developed, which promotes the use of game-based learning approaches that are grounded in modern learning theories and innovative teaching methods. The COFELET framework promotes game-based approaches that envisage the improvement of cyber security education pedagogical effectiveness by embracing modern learning theories and innovative teaching approaches. Moreover, the COFELET framework foresees the implementation of a sustainable lifecycle of learning, updating and reinforcing knowledge and skills by adopting multidisciplinary approaches based on sound cyber security methodologies, models and strategies. The COFELET framework realizes cyber security as an attractive and accessible subject endorsing game-based learning and serious games, cyber world simulations, and hacking activities.
3023 | 10409 | 8725069 | Standardization Guide to Develop Collaborative Massive Open Courses for Engineering Teaching in DIEGO Project | "Guidelines","Training","Task analysis","Renewable energy sources","Collaboration" | This paper shows a solution to develop Collaborative Massive Open On-Line Courses (MOOC) among universities of three Latin American countries and universities of three European countries by the definition of a Standardization Guide as result of the DIEGO project. This guide is necessary to coordinate different actors to deliver a coordinate MOOC.
3024 | 10418 | 8725109 | LearnIt: A Serious Game to Support Study Methods in Engineering Education | "Games","Training","Engineering education","Knowledge acquisition","Task analysis","Browsers" | The systematic application of study methods allows students to obtain better results in terms of knowledge acquisition and competences development. These methods have a direct impact on cognitive areas, such as memory, attention, and concentration, leading to a simultaneous improvement in these areas. In order to promote the adoption of study methods and foster the development of cognitive capabilities, a Student Support Center at a Higher Education Engineering Institution collaborated with an R&D group in Educational Technologies to design an application that combines a serious game with a repository of contextualized educational resources. The application integrates a serious game and a repository of contextualized educational resources. The results of using this application with a group of students have been highly positive, demonstrating the effectiveness of the approach. With ongoing research and development, it is expected that this application will continue to make a meaningful contribution to the academic success of students in a variety of contexts.
3025 | 10426 | 8725151 | M2M Learning Environment for Electric Applications | "Blockchain","Proof of work","Databases","Bitcoin","Internet of Things","Economics" | Internet of things technologies and autonomous communicating smart devices, combined with blockchain technologies are the pillars for the implementation of a Machine-to-Machine (M2M) economy. This paper presents a M2M learning environment that creates an electric context where various energy providers and electric autonomous vehicles can interact with each other. Economic operations can be efficiently carried out through the IOTA cryptocurrency, which allows deep understanding of the transaction and blockchain technology underlying the M2M scenario.
3026 | 10429 | 8725170 | Innovative Elements for a Balanced and Successful Study and Work Program in Part-time Engineering Education | "Iron","Artificial intelligence","Engineering education","Conferences","FAA","Three-dimensional displays" | This paper describes the application of innovative elements like flipped classroom, pocket labs, blended learning, remote labs as well as an extensive use of a learning management system in order to transform a classical curriculum for a part-time engineering bachelor into a successful and well-balanced study and work program.
3027 | 10433 | 8725188 | What Can You Do with Educational Technology that is Getting More Human? | "Cloud computing","Machine learning","Virtual reality","Industries","Engineering education","Conferences" | Technology is rapidly progressing, and it is revolutionizing both the backend capabilities and frontend means of interaction for a variety of applications. The backend capabilities and the frontend means of interaction are revolutionizing all kinds of applications. Using the Industry 4.0 concept, we define Education 4.0 and identify key breakthroughs in educational technology over the last decade. After defining Education 4.0 following the Industry 4.0 idea, we identify the key breakthroughs of the last decade in educational technology, basically revolving around the concept cloud computing, and imagine a new wave of educational technologies supported by machine learning that allows defining educational scenarios where computers interact and react more and more like humans.
3028 | 10442 | 8725213 | IoT – a Solution for Educational Management Challenges | "Internet of Things","Education","Big Data","Monitoring","Face","Cloud computing" | In this age of technology, education plays a crucial role in the development of developing countries. Therefore, educational managers have more responsibilities to enhance their effectiveness. One of their new methods is usage of Internet of Things considered as an appropriate infrastructure technology. It enables intelligence to be added to many central features of the modern world. In this paper, we provide a survey of some of the major issues challenging the widespread educational management. This paper deals with the concepts and history of IoT, the definition of education, use of educational management and its challenges. Then it is explained that the IoT technology is capable to recognize challenges in educational environment and help managers to find suitable solutions in smart environment. In this regard, one of the successful educational organizations in Germany (FHM University of applied sciences) are analyzed as case study of an experimental fullfilment in the field of Internet of Things. The proposed paper represents IoT applications to solve educational managers' issues related to ICT technologies, software programming, and hardware equipment.
3029 | 10447 | 8725256 | Enhancing Electric Energy Systems Final Project through Real Engineering Design Problems | "Training","Collaboration","Companies","Industries","Technological innovation","Power systems" | Close collaboration between schools and industry can lead to better results, providing effective improvements in electrical engineering education. The Electric Energy Systems Projects can be developed in partnership with industries or institutions to give students the chance to apply the knowledge and techniques they have learned during their studies. The ability to design, fabricate and test, providing hands-on experience is very valued by the students and is the essential part of the paradigm of engineering. This paper describes how real engineering design problems were integrated in Electric Energy Systems final project and the learning methodologies that were applied to achieve this purpose.
3030 | 10449 | 8725262 | An Educational IoT-based Indoor Environment Monitoring System | "Monitoring","Temperature sensors","Internet of Things","Cooling","Sensor systems" | Internet of Things (IoT) technologies are quickly entering in every aspect of our life, definitely changing the way we interact with smart objects. These technologies offer a plethora of solutions that can be utilized not only for practical purposes but also for educational and research purposes. This paper presents the development of an IoT-based environmental monitoring system for indoor workplaces. This system can be accessed remotely, enabling students to add or remove sensors from the network, configure nodes and the network, work with various types of sensors and controllers, and analyze data. Furthermore, it facilitates the comparison of energy consumption for environmental control with the actual environmental wellness. The paper also delves into the implementation of the network and the didactic scenarios that are available.
3031 | 10454 | 8725285 | New Open Educational Resources Framed in the Microelectronics Cloud Alliances Project: Strengthen the Collaboration between the Labor Market and Higher Education | "Microelectronics","Cloud computing","Education","Companies","Integrated circuits","Collaboration" | This article presents the results obtained from the collaboration and participation of the Spanish University for Distance Education (UNED) and the renewable energy company INOMA, both based in Spain, in the Microelectronics Cloud Alliances Project (MECA project). The project involved the creation of three open courses; two of which focused on microelectronics, while the other focused on renewable energy systems maintenance. These courses were integrated into a cloud architecture, which are accessible to everyone. The project lasted for three years and involved the design and development of the cloud architecture, content creation, implementation of the courses, and a brief pilot test. This article presents the results and conclusions of the project, as well as future considerations.
3032 | 10456 | 8725312 | The Method of Automatic Determination of the Types of Spatial Angles in 3D Models of CAD Systems | "Solid modeling","Three-dimensional displays","Software algorithms","Solids","Software","Computational modeling","Mathematical model" | This article introduces a novel approach to automatically determine the type of angles (edges) on 3D solids in CAD models. The proposed methodology simplifies the automation of complex search procedures, such as fillet and processing, in complicated models designed in CAD software. The article presents an algorithm that implements the proposed method for programming systems embedded in CAD modules, and criteria for determining the type of the investigated 3D body angle. In conclusion, we present a workable example of how to implement a technique for CAD system Siemens NX in C++ using the basic functions of the built-in software library Open API.
3033 | 10457 | 8725315 | Use of Computer Technologies in the Railway Infrastructure Elements Modeling and Train Traffic Control Systems Simulator Development | "Computational modeling","Splines (mathematics)","Solid modeling","Rail transportation","Mathematical model","Data models","Traffic control" | Railway traffic control is a complex multilevel system, research, and enhancement of which could make use of mathematical modeling. Simulation of infrastructural elements is a set of methods used in railway section design, traffic modeling, tools functionality modeling, and simulating the process safety systems. The basic concept of designing the infrastructural elements is based on creating a multilayer linked data structure generated based on AutoCAD layers. To prepare the input data, a world is constructed with a railway section, switches and signals, as well as control and safety systems. The topological map of a railroad can be described by linear differential equations, which means we could use mathematics to build the plan and profile of the track elements as well as to calculate the position of moving units in a simulated space. Due to the high level of complexity involved, complex curves can be partitioned into cubic splines for easier approximation. This method has proven to be efficient both for designing virtual railway sections and programming functional models. Control systems can be simulated using specially developed algorithms that use recursive problem-solving methods, allowing for modular architecture and self-organization. Based on computer simulations, we have created an SW/HW simulator to be used for the training and retraining of railway personnel. Multilayer data structuring, modularity, hierarchical structure and openness of the architecture also enable using this development to generate objective models for various kinds of applied research.
3034 | 10460 | 8725319 | The Algorithm of Document Classification of Research and Education Institution Using Machine Learning Methods | "Machine learning","Classification algorithms","Task analysis","Machine learning algorithms","Organizations","Training","Automation" | Currently, there are many classification technologies based on machine learning and artificial intelligence. However, a theoretical basis for integrating existing classification methods to analyze documents from scientific and educational institutions has not been fully developed. This article proposes an algorithm for classifying documents, taking into account the unique characteristics of documents from scientific and educational institutions. Additionally, a system of characteristics that enable grouping of documents for combined classification is presented. The article also discusses the approach of preprocessing text to improve the accuracy and speed of document classification using well-known machine learning methods. This research can be utilized to address the issue of document classification in electronic document management systems in the scientific and educational sectors.
3035 | 10465 | 8725339 | Adaptive Intellectual Decision Support System for Assessing Changes in Information States of Objects in Cloud Computing Environments | "Monitoring","Cloud computing","Task analysis","Current measurement","Education","Adaptive systems","Process control" | The purpose of monitoring the objects in a cloud computing environment is to ensure that they are functioning effectively. To achieve this, a scientific approach has been proposed that involves developing statistical methods for monitoring the state of objects. This approach largely allows satisfying the requirements for the implementation of known methods for monitoring the state of objects in the cloud computing environment. These techniques help to meet the requirements for monitoring the state of objects in a cloud computing environment, which includes processing large amounts of information, decision-making in real-time, and timely detection of precritical conditions of objects that could cause significant economic damage or catastrophic consequences.
3036 | 10467 | 8725344 | Modeling the Integral Indicator of the Quality of IT Services for Automated Control Systems Using Principle Component Analysis (PCA) | "Measurement","Cloud computing","Control systems","Companies","Principal component analysis","Information systems","Computational modeling" | This paper develops a model of the Integral Indicator of the Quality of IT Services for Automated Control Systems using Principle Component Analysis (PCA) in the Open Source Software -GRETL- by calculating the first principle component based on six initial quality metrics of IT services. These quality metrics are selected from the following categories: incident control metrics, configuration control metrics, and change control metrics. With this model, it is possible to define a cluster of the most efficient information systems included in the distributed automated control system based on the suggested integral indicator of quality for IT services.
3037 | 10470 | 8725368 | Revisiting the Choice of GIS Software to Implement Educational Programs at University | "Open source software","Training","Geology","Task analysis","Standards","Educational programs" | The article delves into the important issue of selecting geoinformation systems (GIS) software to effectively impart essential professional education programs at the university level. The article suggests that the software characteristics should be sufficient enough to nurture the professional expertise of the students in the domain of geoinformation systems. The proposed approach entails the following procedure: 1) Identifying the requirements for professional expertise of the graduates through an analysis of the Federal State Education Standards (FSES), industry standards, and the expectations of potential employers; 2) Analyzing the GIS software characteristics to ascertain their ability to implement the identified requirements; 3) Evaluating the compliance between the software characteristics and the requirements for professional expertise; 4) Making a well-informed decision based on the software options available. The procedure has been tested during the implementation of essential professional educational programs in the scope of Geology, Information Systems and Technologies, and Applied Geodesy in the Institute of Geology and Petroleum Engineering of Industrial University of Tyumen. A conclusion about the viability of joint use of proprietary and open-source software in educational process has been made. The proposed approach to the choice can be extended to applied information technologies of any thematic focus.
3038 | 10472 | 8725379 | The Method Topological Optimization for Design Linear Electric Machines | "Optimization","Sociology","Statistics","Genetic algorithms","Permanent magnets","Steel","Finite element analysis" | The paper presents a novel approach for topological optimization of material distribution in linear electric machines. This approach utilizes a genetic algorithm in conjunction with material grouping and the "cleaning" procedure. Linear electric reciprocating machines are used extensively in various industries such as machine-tool construction, aircraft building, oil industry, space and defense industries, electric power industry, wave generators, and hybrid cars. The structure of the translator with permanent magnets is designed and manufactured. A translator with permanent magnets was designed and manufactured, which showed a 24% increase in the average electromagnetic force compared to machines with the same stator, thus validating the efficacy of this method.
3039 | 10473 | 8725394 | Combined Modeling of Fire and Evacuation from Premises | "Fires","Mathematical model","Heating systems","Computational modeling","Floors","Automata" | A comprehensive mathematical model has been developed, which encompasses the spread of fire, heat, and smoke, along with the evacuation of people from the premises. The combined model is focusing on dangerous influence of smoke on the people movement and behavior in the evacuation process. The model's results are presented after extensive simulations, demonstrating its efficacy and utility.
3040 | 10476 | 8725418 | Computer Simulation of the Driving Mode of the Logger Through an Obstacle | "Mathematical model","Gravity","Forestry","Load modeling","Vegetation","Computational modeling","Differential equations" | The paper presents a computer simulation model of the mode of movement of the logger through an obstacle, which includes a system of differential equations of the second order. The results of the study impact on the level of dynamic loads speed, height of the obstacle, the displacement of the center of gravity of the tree relative to the longitudinal axis of the crawler logger. A simulation model in Mathcad environment was created to conduct the research on the computer. The result is a machine experiment was found the magnitude of the dynamic loads that occur on the body of the logger and process equipment under the influence of disturbing factors, identified dynamic factors. Additionally, the study identified dynamic factors and provided graphs of dynamic loads and dynamic factors resulting from disturbing factors.
3041 | 10480 | 8725479 | A Dispersed Multi-Value Attribute-Based Encryption With Mediated Obfuscation | "Encryption","Public key","Cloud computing","Collaboration","Access control" | The Multi-authority attribute-based encryption (MA-ABE) scheme can provide fine-grained data access control in many management domains monitored by different authorities for the cloud storage system. However, existed schemes do not support the flexible management of authorities. To address this challenge, we introduce a new approach known as Dispersed Multi-value MA-ABE with Mediated Obfuscation (DMV-ABE-WMO). In this scheme, each of attribute authorities (AAs) works independently without any collaboration with other AAs. For a data user (DU), data owner (DO) individually creates ciphertext in each management domain and each attribute authority (AA) also individually generates a private key in each management domain, respectively. We use the mediated obfuscation (MO) model to embed a secret related to DU into all target components which are used to encrypt the plaintext. In this model, we encode a particular function program into a group element and obfuscate it to ensure that other participants cannot access sensitive details about the program while still having the ability to evaluate the function program's value. Our scheme is based on multi-value access structure and is proved secure against chosen plaintext attack. Compared with the related schemes, our scheme is more suited for realizing the dynamic management in many domains.
3042 | 10484 | 8725488 | Secure Firmware Updates for Constrained IoT Devices Using Open Standards: A Reality Check | "Standards","Software","Microprogramming","Internet of Things","Prototypes","Cryptography" | While the IoT deployments multiply in a wide variety of verticals, the most IoT devices lack a built-in secure firmware update mechanism. Without such a mechanism, however, critical security vulnerabilities cannot be fixed, and the IoT devices can become a permanent liability, as demonstrated by recent large-scale attacks. In this paper, we survey open standards and open source libraries that provide useful building blocks for secure firmware updates for the constrained IoT devices–by which we mean low-power, microcontroller-based devices such as networked sensors/actuators with a small amount of memory, among other constraints. These are small, low-power devices that have limited memory, such as networked sensors and actuators. We have created a prototype using these building blocks and have evaluated its security properties. Our evaluation includes initial testing of SUIT, a new standard for secure IoT firmware updates. We conclude that it is possible to create a secure, standards-compliant firmware update solution that uses the state-of-the-art security for the IoT devices with less than 32 kB of RAM and 128 kB of flash memory.
3043 | 10486 | 8725503 | A Novel Information and Energy Cooperation Transmission Scheme in Cognitive Spectrum Sharing-Based D2D Communication Systems | "Device-to-device communication","Wireless communication","Energy harvesting","Transceivers","Array signal processing","Wireless sensor networks" | Spectrum efficiency and energy efficiency are two critical issues in designing wireless communication networks. In this paper, we examine cognitive spectrum sharing-based cooperation between a single-antenna primary system and a multi-antenna wireless-powered device-to-device (D2D) communication system. A novel joint time division and power splitting-based three-phase information and energy cooperation transmission scheme are proposed for cognitive spectrum sharing-based D2D communication system. In the proposed scheme, the cognitive D2D transceiver pair adopts the power splitting technique to receive information and energy simultaneously from the primary transmitter (PT) in the first phase. Then, they utilize the beamforming technique and the harvested energy as half-duplex (HD) relays to jointly forward the primary user (PU) signal in the second phase. Eventually, in the third phase, they can communicate directly with each other by using the licensed spectrum and their remaining energy. Our focus is primarily on the design of time division ratios, power splitting ratios, and beamforming vectors to maximize the data rate of the cognitive D2D communication system subject to quality of service (QoS) requirements of the primary system, as well as the cognitive D2D communication system's energy harvesting and maximum power consumption constraints. The simulation results demonstrate that our proposed scheme is the best and significantly improves the average data rate of the cognitive D2D communication system under different PU target rate requirements or PT rated transmit power. Furthermore, a large number of simulations are demonstrated to verify the feasibility and effectiveness of the proposed scheme.
3044 | 10494 | 8725541 | On the Robustness of Semantic Segmentation Models to Adversarial Attacks | "Robustness","Semantics","Image segmentation","Perturbation methods","Deep learning","Neural networks","Image recognition" | Deep Neural Networks (DNNs) have demonstrated exceptional performance on most recognition tasks such as image classification and segmentation. However, it has been observed that DNNs are susceptible to adversarial examples. Although this phenomenon has gained attention recently, it has not been studied extensively on large-scale datasets and structured prediction tasks like semantic segmentation, which necessitates specialized networks with additional components. In this paper, we present what to our knowledge is the first rigorous evaluation of adversarial attacks on modern semantic segmentation models, using two large-scale datasets. We analyse the effect of different network architectures, model capacity and multiscale processing, and show that many observations made on the task of classification do not always transfer to this more complex task. Additionally, we demonstrate how mean-field inference in deep structured models, multiscale processing, and input transformations naturally implement the proposed adversarial defenses. Our findings will facilitate future efforts to comprehend and defend against adversarial examples. Moreover, in the shorter term, we show how to effectively benchmark robustness and show which segmentation models should currently be preferred in safety-critical applications due to their inherent robustness.
3045 | 10499 | 8725568 | Stochastic Modeling of the Static and Dynamic Multichannel Access Methods Enabling 40/80/160 MHz Channel Bonding in the VHT WLANs | "Markov processes","Bonding","Bandwidth","Mathematical model","Throughput","Channel estimation" | The current IEEE 802.11ac standard allows for the use of wideband channels of 40, 80, and 160 MHz through the use of channel bonding at the physical layer. To obtain such wide channels, two multichannel access methods have been defined at the medium access control (MAC) layer, namely: static and dynamic, which allow bonding multiple 20 MHz narrow channels. The dynamic method is flexible, it is content to take the available part of the requested bandwidth. In this letter, we propose a discrete time Markov chain for each of these methods. The aim is twofold - firstly, to identify the functional operations of each method and secondly, to compute and compare their expected bandwidths. Our numerical results show that the dynamic method provides the highest bandwidth expectancy in most cases. At worst case it gets nearly the same bandwidth expectancy as the static method.
3046 | 10505 | 8725589 | MCPL-Based FT-LSTM: Medical Representation Learning-Based Clinical Prediction Model for Time Series Events | "Medical diagnostic imaging","Predictive models","Electronic medical records","Diseases","Data mining","Data models","Time series analysis" | Large collections of electronic medical records (EMRs) provide us with a vast source of information on medical practice. However, utilizing these data to support clinical decisions is still limited due to the challenges posed by variable longitudinal, sparse, and heterogeneous data. In response, we propose the MCPL-based FT-LSTM, a clinical event prediction method based on medical concept representation learning. Therefore, in this paper, we propose the MCPL-based FT-LSTM, a clinical event prediction method based on medical concept representation learning. On one hand, inspired by FASTTEXT, we have developed an interpretative vector representation of medical events in EMRs, which enables us to capture the medical concept information effectively so that the patient's clinical data can be represented more reasonably. The model captures variable time intervals in EMRs, better describes long and short-term information, and eliminates the strong dependence of clinical data on timestamps. The model can describe the variable time intervals in EMRs, better capture long-term, and short-term information, and eliminate the strong dependence of clinical data on timestamps; thus, improving the model's prediction performance for clinical events. By conducting extensive experiments on the MIMICIII dataset, we demonstrate that MCPL-based FT-LSTM achieves higher precision in clinical event prediction, which holds great significance for medical information research.
3047 | 10506 | 8725591 | Communicating or Computing Over the MAC: Function-Centric Wireless Networks | "Wireless networks","Data aggregation","Heterogeneous networks","Closed-form solutions","Interference","Fading channels" | In large wireless networks, distributing data aggregation through multiple access channel (MAC) has been a challenging task. To tackle this challenge, a computing over the MAC (CP-MAC) scheme has been proposed as a promising communication-computation integrated way for function-centric networks. In this paper, we analyze the performance of the CP-MAC scheme and compare it with the traditional communication-computation separated way, a communicating over the MAC (CM-MAC) scheme. We specifically analyze function-centric wireless networks, where the fusion center (FC) only requires the target function and not the individual data of each node. We first analyze the ideal uniform-MAC scenarios, where the CP-MAC scheme is consistently better than the CM-MAC scheme. Then, practical non-uniform MAC scenarios are studied for both homogeneous networks with Rayleigh fading and heterogeneous networks with a different path loss. Closed-form expressions of the achievable function rate are provided using the asymptotic theory of ordered statistics. Our analysis demonstrates that the CP-MAC scheme is not always superior to the CM-MAC scheme. Simulation results are provided to verify and illustrate our derived results.
3048 | 10517 | 8725623 | A Method for Detecting Face Pigment Regions Based on Improved LBF | "Pigments","Face","Image segmentation","Skin","Feature extraction","Fitting","Level set" | The traditional method which is prone to complex background interference cannot detect and identify various pigment regions. Beside that the detection effect is inaccurate and the efficiency is low. To solve these problems, the LBF segmentation model with image gradient information is proposed to integrate local information of image and global information of image gradient, and to construct an energy function containing image gradient information. The proposal makes the level set function converge to diversified pigment region boundaries in the evolutionary process. In this thesis experiment, the face image is segmented, and the local face dataset is acquired. Then, the local face image set is enhanced through the Single-scale Retinex algorithm. Finally, the LBF segmentation model is applied to detect pigment regions, resulting in improved accuracy and efficiency.
3049 | 10518 | 8725624 | A Gradient Pursuit Algorithm Based on Multi-Step Quasi-Newton Method | "Pursuit algorithms","Approximation algorithms","Symmetric matrices","Signal processing algorithms","Linear programming","Convergence","Newton method" | To address the issue of high computational complexity in gradient pursuit for compressed sensing, we have employed a multi-step quasi-Newton method and developed the MSQN-GP algorithm. The MSQN-GP algorithm uses the pre-multiple gradient information to approximate the inverse matrix of the Hessian matrix of the objective function, and this scheme is applied to the gradient pursuit algorithm to efficiently solve the update direction problem, while avoiding complex matrix inversion operations. Firstly, we give a detailed theoretical derivation, which proved that the algorithm has both the decent property of the steepest descent method and the second-order convergence of the Newton method. Our simulation results demonstrate that the MSQN-GP algorithm is capable of significantly reducing complexity while maintaining reconstruction accuracy when compared to other gradient pursuit algorithms.
3050 | 10520 | 8725626 | Bidirectional Attention for SQL Generation | "Structured Query Language","Natural languages","Task analysis","Deep learning","Databases","Semantics","Bidirectional control" | Generating structural query language (SQL) queries from natural language is a long-standing open problem. To answer a question about a database table, it is necessary to model complex interactions between table columns and the question. It has been attracting considerable interest recently and driven by the explosive development of deep learning techniques. In this paper, we propose a sketch-based approach to address the problem. Based on the structure of SQL queries, we break down the model to three sub-modules and design specific deep neural networks for each of them. To enhance the result, we use bidirectional attention mechanisms and character-level embedding with CNNs. Experimental evaluations show that our model achieves the state-of-the-art results in WikiSQL dataset.
3051 | 10522 | 8725631 | Multi-branch Source Location Privacy Protection Scheme Based on Random Walk in WSNs | "Privacy","Routing","Monitoring","Security","Wireless sensor networks","Position measurement","Base stations" | In many applications, source nodes send the sensing information of the monitored objects and the sinks receive the transmitted data. Considering the limited resources of sensor nodes, location privacy preservation becomes an important issue. Although various schemes have been proposed to preserve location security for either source or sink nodes, only a few can guarantee the protection of both. Hence, we propose a novel multi-branch source location privacy protection method based on random walk to address this problem. This method hides the location of real source nodes by setting multiple proxy sources. And multiple neighbors are randomly selected by the real source node as receivers until a proxy source receives the packet. The proxy source is chosen at random, preventing attackers from obtaining location-related data about the real source node. At the same time, the scheme sets up a branch interference area around the base station to interfere with the adversary by increasing routing branches. Simulation results describe that our scheme can efficiently protect source and sink location privacy, reduce the communication overhead, and prolong the network lifetime.
3052 | 10530 | 8725643 | A Novel Two-Step Job Runtime Estimation Method Based on Input Parameters in HPC System | "Runtime","Feature extraction","Predictive models","Estimation","Prediction algorithms","Radial basis function networks","Machine learning" | Accurately estimating job runtime is a crucial aspect of designing scheduling strategies in high performance computing systems. The job characteristics generally contain the execution time and the outer layout parameters such as the consumed processor numbers, the user-estimated execution time and the job ID. Existing researches concentrate on proposing better machine learning methods to achieve accurate job runtime estimation. In this paper, we introduce multiple additional job characteristics to determine job execution patterns, which ultimately translates into a refined model. Through combining a novel two-step job runtime estimation with a new fusion approach, we get the final job execution time prediction. Experimental results show that our algorithm can improve the accuracy of job runtime estimation up to 18.8%, and the weighted absolute error is 13.8% lower than the baseline.
3053 | 10534 | 8725652 | Research on the Detection of Text Similarity Based on Hadoop | "Indexes","Dictionaries","Optimization","Distance measurement","Distributed databases","Semantics","Cloud computing" | Calculating text similarity is a key point in the detection of content duplication of science and technology project application documents, academic papers and degree papers. Aiming at the Chinese text similarity detection, a text similarity detection method based on Hadoop was proposed. This method involves converting the texts to be compared and sample text into a word segmentation matrix, which is then analyzed for similarities using scanning techniques. MapReduce was used to realize the parallel optimization of the algorithm and improve the execution efficiency. Finally, an example is given to demonstrate the effectiveness of the proposed algorithm.
3054 | 10545 | 8725675 | Orchestrating an SFC-enabled SSL/TLS traffic processing architecture using MANO | "Computer architecture","Cloud computing","Network function virtualization","Cryptography","5G mobile communication","Conferences" | The complex and diverse requirements of 5G networks have created a need for network orchestration with more complex architectures. ETSI NFV MANO is the standard which defines a common framework for vendors and operators to integrate their orchestration efforts. In this study, we assessed the effectiveness of an ETSI NFV MANO compliant orchestrator (OSM) in orchestrating an SFC-enabled SSL/TLS encrypted traffic processing architecture that supports edge and cloud deployments. A quantitative evaluation was carried-out, which assessed the responsiveness and overheads of OSM, as well as the actual functionality of our SSL/TLS processing architecture (with edge computing components). The qualitative evaluation provided insights into the maturity of the current OSM release, highlighting areas that require workarounds and actual limitations. A demonstration of the architecture evaluated in this work was accepted as a contribution to the ETSI OSM PoC Framework.
3055 | 10546 | 8725678 | Design and Implementation of Low-Latency Router for Space Network | "Routing","Switches","Aerospace electronics","Delays","IP networks","Random access memory","Data communication" | The space network, which is essential for the realization of national security strategy, is composed of various satellites and ground stations that communicate with each other through high-speed laser links. At the core of this network are routers that directly impact the overall performance of the space network. One of the core components of satellite network is routers, which affects the overall performance of space network directly. Our main focus has been on optimizing the modules of the router in order to reduce latency. The main modules are optimized to reduce the latency in the router. In accordance to space harsh environment, fault tolerance and self-recovery design for space router are carried out. The space router with low-latency and high reliability meets the application requirements of space network. The main features of the router include: packet forwarding delay is less than 10us; data frames can be transmitted in multi-channels concurrently; single-channel fault does not spread and can be recovered autonomously.
3056 | 10548 | 8725681 | A Phrase Topic Model for Large-scale Corpus | "Vocabulary","Semantics","Computational modeling","Data models","Probability distribution","Analytical models","Tools" | The topic model is an unsupervised learning model, one of the important tools for large-scale corpus analysis, widely used in information retrieval, natural language processing, and machine learning. However, traditional models like Latent Dirichlet Allocation (LDA) overlook the value of word order and phrases. When it comes to text-mining tasks, these factors are often vital in efficiently capturing the meaning of texts. To address this gap, we introduce a phrase topic model that builds on LDA whilst incorporating a regular expression constraint. Our approach produces more meaningful and interpretable topics, all without substantially increasing vocabulary dimensions. Our experimental results highlight the powerful applications of our algorithm, consistently identifying relevant phrases in the test data set.
3057 | 10549 | 8725682 | Application of Improved Variable Learning Rate Back Propagation Neural Network in Energy Dispersion X-Ray Fluorescence Quantitative Analysis | "Training","Biological neural networks","Fluorescence","Lead","Backpropagation","Convergence","Interpolation" | Artificial Neural Network (ANN) can be applied to process data in analysis of Energy Dispersive X-Ray Fluorescence (EDXRF) due to its ability of nonlinear relationship processing. However, considering the conventional Back Propagation (BP) algorithm problems of slow convergence speed and easily getting into local dinky value, an improved Variable Learning Rate Back Propagation (VLBP) neural network is proposed, based on traditional VLBP neural network algorithm, the Lagrange interpolation polynomial is considered to calculate the additional parameter of variable learning rate. In the experiment part, we compare different models in the number of iterations to achieve error precision with the same batch of lead-zinc ore samples. Besides, a 30-time stability test of the models above is implemented. Additionally, the models were subjected to a 30-time stability test. The results revealed that the improved VLBP algorithm was able to predict the Zn element concentration in the lead-zinc ore samples accurately, with a relative error of less than 5% when compared with chemical analysis values. Furthermore, 10 groups of samples with characteristic peak counts exceeding the training sample were selected for the purpose of a generalization ability test, which indicated that the relative error remained below 5% suggesting the algorithm's decent generalization ability. The relative error is comparatively higher, but still less than 5%, which refers to its certain generalization ability. The results show that the improved VLBP can quickly and accurately predict the concentration of target elements in EDXRF, it has dramatically improvement in convergence speed comparing with BP and VLBP, however, stochastic gradient descent and Adadelta display a more effective way.
3058 | 10555 | 8725697 | Automated Analysis and Profiling of Virtual Network Functions: the NFV-Inspector Approach | "Quality of service","Network function virtualization","Benchmark testing","Conferences","Cloud computing","Optimization","Correlation" | Discovering insights about Virtual Network Function (VNFs) resource demand characteristics will enable cloud vendors to optimize their underlying Network Function Virtualization (NFV) system orchestration and dramatically mitigate CapEx and OpEx spendings. However, analyzing large-scale NFV systems, especially in mobile network environments, is a challenging task and requires tailor-made approaches for each particular application. In this demonstration, we introduce NFV-Inspector, an open-source and adaptable platform for VNF analysis that can comprehensively benchmark and profile NFV deployments. Using its pluggable framework, NFV-Inspector analyzes and classifies VNFs' resource demand features and links their Key Performance Indicators (KPIs) with the Quality of Service (QoS) measurements at the system level.
3059 | 10560 | 8725708 | Rough Set Processing Outliers in Cluster Analysis | "Rough sets","Clustering algorithms","Classification algorithms","Education","Data mining","Big Data","Gaussian distribution" | Cluster analysis is a crucial technique in data mining, and it is a popular research topic in this field. Mixed attribute data is the most prevalent data type that requires clustering. Among them, the categorized attribute values are limited, disordered and can't be compared in size, which makes it difficult to determine the similarity measure that can reasonably describe the differences between sample objects. In addition, it is often impossible to convert class attributes into numerical attributes. Currently, only a few algorithms can process such data, and their performance and clustering quality require enhancement.
3060 | 10562 | 8725712 | Analysis of Vessel Behaviors in Costal Waterways Using Big AIS Data | "Artificial intelligence","Graphical models","Distribution functions","Navigation","Parallel processing","Sea measurements","Transportation" | Enhancing traffic safety and obtaining vessel messages in complicated and varied marine environment has become the focus of attention. To address this issue, the Automatic Identification System (AIS) has been employed to gather information about vessel behaviors. In this article, we develop the vessel behavior analysis framework based on JPPF parallel processing framework to get spatial-temporal characteristics of vessel behavior in costal waterways. To demonstrate the efficacy of our framework, we input 1 billion AIS data from Tianjin Port in China and successfully obtain vessel behaviors that can be utilized in vessel traffic simulation, safe navigation of vessels, supervision of the maritime sector, and macroscopic dispatch of the country.
3061 | 10564 | 8725714 | Multi-models Dynamic Recommendation for Offline Clothing Sales | "Heuristic algorithms","Clothing","Feature extraction","Visualization","Computational modeling","History","Data mining" | In the age of data-driven productivity, optimizing the use of data can result in increased conversion rates and revenue for offline clothing sales. This paper proposes a dynamic recommendation algorithm that combines multi-models such as collaborative filtering, content-based recommendation, visual-based recommendation, and hot sales models. According to the purchase records in the different period of a certain season, the weights in different recommendation models were dynamically adjusted to get a better recommendation result. Experiments proved our algorithm would achieve an excellent recommend performance, the generated results were rich and complex, the recommended results for new customers were as smart as for regular customers.
3062 | 10570 | 8725725 | Point Cloud Denoising Processing Technology for Complex Terrain Debris Flow Gully | "Noise reduction","Three-dimensional displays","Surface topography","Vegetation mapping","Surface treatment","Feature extraction","Encryption" | Ground 3D laser point cloud denoising processing is the key to realize terrain 3D modeling of debris flow ditch. Most point cloud denoising methods have poor effect on the complex terrain, do not ideally preserve the terrain features either. The method first establishes a terrain niche index model based on relief amplitude and slope information from the original point cloud. The natural discontinuity method is then used to partition the point cloud into blocks. Secondly, a multi-scale virtual grid was constructed based on the terrain and vegetation growth of each block to extract more accurate initial ground points, and the initial terrain surface was constructed based on these points. Finally, a set of ground point judgment parameters is determined, and the ground point is extracted in combination with the initial terrain surface to complete the denoising process. The results quality is assessed with the traditional triangulated irregular network denoising processing method. The analysis results show that the denoising method based on terrain feature refinement not only improve the quality of point cloud denoising and effectively remove the vegetation with different height characteristics under different slope environments in the debris flow valley, but also keep the terrain structure features very well.
3063 | 10573 | 8725731 | Multi-Workflow Scheduling Based on Genetic Algorithm | "Task analysis","Virtual machining","Cloud computing","Scheduling","Scheduling algorithms","Clustering algorithms" | Most of the existing multi-workflow scheduling algorithms combine multi-workflow into one workflow, and then use a single workflow scheduling method to schedule the synthetic workflow. This approach of merging multi-workflow into one workflow requires the first workflow to wait for the workflow behind, which reduces the response time of workflow and user experience. To address this gap, this paper considers the arrival time of different workflows and two conflicting objectives, to proposes a multi-objective genetic algorithm for multi-workflow scheduling. This algorithm divides each of the arrival workflows into tasks, then uses the genetic algorithm to find the optimal mapping tasks to virtual machines based on task execution overhead and the virtual machine idle time slots. By making full use of the virtual machine's resources, the algorithm finds optimal trade-off solutions between the cost of tasks and the resource utilization. The results of real-world scientific workflows experiments demonstrate that the proposed algorithm outperforms existing scheduling algorithms.
3064 | 10576 | 8725739 | Research on Label Propagation Algorithms Based on Clustering Coefficient | "Clustering algorithms","Partitioning algorithms","Time complexity","Machine learning algorithms","Complex networks","Stability analysis","Classification algorithms" | Label propagation algorithm (LPA) is one of the classical community detection algorithms, with high efficiency, quick speed and no need for any prior information. However, it suffers from poor stability, which leads to random detection results. To address this weakness, we propose an algorithm with an adjustable parameter that incorporates clustering coefficients and label propagation. Our algorithm comprises two steps. First, we prioritize nodes based on their degree and clustering coefficient and initialize the label accordingly. During the initialization process, we select only nodes with clustering coefficients within a certain range to filter out noisy nodes. The second step is based on the first step. By applying the algorithm to LFR artificial network and real network datasets, we demonstrate that our algorithm successfully reduces the randomness of the label propagation algorithm, thereby improving stability and accuracy of detection results. Furthermore, the adjustable parameter of our algorithm enables it to perform well on various types of networks, resulting in high-quality community division.
3065 | 10578 | 8725745 | Improvement of Chatbot in Trading System for SMEs by Using Deep Neural Network | "Deep learning","Facebook","Neural networks","Business","Training","Databases" | This research presents a method for developing chatbots to serve their users. Typically, these chatbots are employed in various settings such as businesses, where they are responsible for answering customer queries, providing vital information, scheduling trains, facilitating customer reservations, and serving as virtual assistants or call centers to cater to millions of customers automatically. To achieve this, the study utilized a deep learning-based conversational AI technique to enable machines to learn how to interact with users. In addition, the steps required are the technique used in conjunction with the convolution neural network technique by using Tensorflow training to improve the accuracy of these chatbots. The experimental results showed that deep learning-based chatbots outperformed traditional models in terms of accuracy.
3066 | 10582 | 8725760 | Application of Parallel Clustering Algorithm Based on R in Power Customer Classification | "Clustering algorithms","Partitioning algorithms","Data mining","Sparks","Distributed databases","Classification algorithms","Power supplies" | The power load curve is describing the behavior of electricity consumption by customers. This study focuses on the use of the K-means clustering algorithm and Spark-based parallelization method to analyze the massive amount of information contained in the power load curve. The parallel transformation of the K-means algorithm is carried out, and the preprocessing steps and detailed flow of the mining analysis are outlined. Using the R parallelization algorithm, the actual power load curve data is analyzed to classify electricity customers, and the results were verified. In conclusion, the R-based parallel clustering algorithm is an effective tool for analyzing the power load curve data and classifying power customers based on their electricity consumption behavior.
3067 | 10594 | 8725787 | A Fully Distributed Event-Triggered Method for Sample Time Synchronization over Database Business | "Synchronization","Clocks","Wireless sensor networks","Distributed algorithms","Business","Distributed databases","Protocols" | This paper focuses on the time synchronization problem in large database business network. In order to reduce the communication times, one event-triggered control protocol is provided based on the second-order multi-agent systems. For every agent, a distributed triggering condition is used to decide the appropriate communication timing. Finally, some simulation results are presented to show the effectiveness of the proposed distributed algorithms.
3068 | 10606 | 8725913 | Multilayered Sampled-Data Iterative Learning Tracking for Discrete Systems With Cooperative–Antagonistic Interactions | "Social networking (online)","Laplace equations","Bandwidth","Economics","Iterative learning control","Training" | The tracking for discrete systems is discussed by designing two kinds of multilayered iterative learning schemes with cooperative-antagonistic interactions in this paper. To begin, the definition of a signed graph is presented, and then the iterative learning schemes are designed to have multilayered structures with cooperative-antagonistic interactions. Moreover, considering the limited bandwidth of information storage, the state information of these controllers is updated in light of previous learning iterations but not just dependent on the last iteration. The paper introduces two straightforward criteria for analyzing the tracking of discrete systems utilizing multilayered and cooperative-antagonistic iterative schemes. Simulation results are included to demonstrate the effectiveness of the proposed criteria.
3069 | 10611 | 8725945 | Unified Preventive and Reactive Cyber Defense Dynamics Is Still Globally Convergent | "Convergence","Computer security","Computational modeling","Mathematical model","IEEE transactions","Analytical models" | A class of the preventive and reactive cyber defense dynamics has recently been proven to be globally convergent, meaning that the dynamics always converges to a unique equilibrium whose location only depends on the values of the model parameters (but not the initial state of the dynamics). This means that the dynamics always converges to a unique equilibrium point, and the location of this point depends only on the model parameters, not the initial state of the dynamics. In this paper, we unify this class of preventive and reactive cyber defense dynamics with the closely related class of N-intertwined epidemic models under a single framework. We also characterize the convergence speed of the unified dynamics. As a corollary, we obtain that the N-intertwined epidemic model and its extension are globally convergent, together with a full characterization on their convergence speed, which is only partially addressed in the literature.
3070 | 10616 | 8726070 | Intelligent Architecture for Mobile HetNet in B5G | "Computer architecture","Resource management","Servers","Cloud computing","Computational modeling","Edge computing","Data models","Machine learning" | Since traffic in networks is growing rapidly, it is difficult for the existing network architecture to support the huge traffic requirement. This article proposes a novel intelligent architecture as a promising paradigm for B5G heterogeneous networks to optimize network resource usage and network performance. The proposed idea involves building a suitable network model using AI to integrate edge and cloud computing to enhance computing performance. In addition, this article gives appropriate recommendations of the deep learning method for different network issues. Since deep learning requires significant computing resources, adequate network resource allocation is essential in this architecture. For complex environments of B5G heterogeneous networks, integrated packet forwarding is one potential technology to improve quality of service. Moreover, we discuss the challenges and open issues for B5G.
3071 | 10617 | 8726071 | Ready Player One: UAV-Clustering-Based Multi-Task Offloading for Vehicular VR/AR Gaming | "Task analysis","Computer architecture","Unmanned aerial vehicles","Real-time systems","Collaboration","Artificial intelligence","Quality of experience","Machine learning" | With the rapid development of Unmanned Aerial Vehicle (UAV) technology, the application of UAVs for task offloading has become increasingly popular in academia. However, the real-time interaction necessary between a single UAV and the mobile edge computing node significantly increases the system overhead, making it unable to satisfy the demands of large-scale Artificial Intelligence (AI)-based applications. To tackle this problem, in this article, we propose a new architecture for UAV clustering to enable efficient multi-modal multi-task offloading. Our design utilizes AI-based decision-making mechanisms that collaboratively optimize the logical distribution of computing, caching, and communication resources. By implementing this approach, UAV clusters are better optimized, providing insight into the fusion of computation and communication, therefore increasing the overall efficiency of these systems.
3072 | 10620 | 8726074 | The Cognitive Internet of Vehicles for Autonomous Driving | "Autonomous vehicles","Internet of Things","Task analysis","Artificial intelligence","Computer architecture","Edge computing" | As it combines AI and IoT, autonomous driving has attracted a great deal of attention from both academia and industry because of its benefits to the economy and society. However, ultra-low delay and ultra-high reliability cannot be guaranteed by individual autonomous vehicles with limited intelligence and the existing architectures of the Internet of Vehicles. To solve these problems, we propose a cloud/fog-computing pattern and IoT AI service framework as a cross-domain solution for autonomous driving. In contrast to existing studies, which mainly focus on communication technologies, our solution achieves intelligent and flexible autonomous driving task processing and enhances transportation performance with the help of the Cognitive Internet of Vehicles. In this article, we provide an overview of the Cognitive Internet of Vehicles architecture and enabling technologies for autonomous driving. We explore the specifics of autonomous driving in the Cognitive Internet of Vehicles in terms of what to compute, where to compute, and how to compute. Simulations are then conducted to prove the effect of the Cognitive Internet of Vehicles for autonomous driving. Our study underscores the potential significance of the Cognitive Internet of Vehicles for future research on autonomous driving.
3073 | 10624 | 8726084 | An MQTT-Based Context-Aware Autonomous System in oneM2M Architecture | "Protocols","Internet of Things","Standards","Semantic Web","Machine-to-machine communications","Logic gates","Peer-to-peer computing" | Having a seamless connection between independently developed platforms has recently become an important issue. In addition, research is underway on auto-configuration to minimize human interference while configuring devices for users to utilize Internet of Things (IoT) applications. OneM2M is a standardization group established to develop a standard Internet service platform. In the oneM2M environment, data exchange between each component is performed through HTTP, constrained application protocol (CoAP), and message queuing telemetry transport (MQTT). MQTT is a suitable means of efficient data transmission in low-power and unreliable networks. However, MQTT is not suitable for service discovery for auto-configuration given that it does not support multicasting and resource directories for managing IoT resources. In this paper, we present an architecture to provide an auto-configuration mechanism by using the MQTT publish/subscribe messaging pattern. To realize fully autonomous systems, the proposed system autonomously interacts with devices by recognizing the context using semantic Web technology. We verify the feasibility of the proposed system through its implementation in the real environment. It is confirmed that the proposed approach is able to automatically configure MQTT-based devices and provide context-aware services using a standard interface.
3074 | 10625 | 8726088 | Using Social Media to Detect Socio-Economic Disaster Recovery | "Facebook","Twitter","Social networking (online)","Artificial intelligence","Economics","Tsunami","Sociotechnical systems","Disaster management" | There is a growing interest in utilizing Artificial Intelligence (AI) to enhance situational awareness for disaster management. However, few studies have explored the use of AI in socio-economic recovery efforts. This study aims to investigate the development of an AI-based method for detecting socio-economic recovery by highlighting the correlations between public sentiment on social media and related market data. Our result shows multiple correlations between sentiment on social media and the socio-economic recovery activities involved in restarting daily routines. Conventional socio-economic recovery indicators, such as governmental statistical data, have a significant time lag before publishing. Therefore, by taking advantages of the real timeliness and the effectiveness of seizing communication trends of massive social media data, using public sentiment on social media can improve situational awareness in recovery operations.
3075 | 10627 | 8726098 | An Improved Impulsive Control Approach for Cluster Synchronization of Complex Networks With Parameter Mismatches | "Synchronization","Delays","Couplings","Complex networks","Delay effects","Time-varying systems","History" | In this paper, the issue on cluster synchronization (CS) of complex networks (CNs) with parameter mismatches and time-varying delays (TVDs) is investigated. A memory pinning impulsive control (MPIC) approach, which is dependent not only on the current state and the history state but also on the number of nodes to be controlled at impulsive instants, is proposed for the first time. Effective Lyapunov functional and impulsive differential inequalities are utilized to establish criteria for achieving the CS of the concerned networks. Compared with the existing results, the network nodes are nonidentical and two MPIC cases are taken into account. Two numerical examples based on MATLAB software are presented to demonstrate the effectiveness of the proposed MPIC approach.
3076 | 10632 | 8726131 | OFDM-MIMO Radar With Optimized Nonequidistant Subcarrier Interleaving | "OFDM","Estimation","MIMO radar","Modulation","Optimization" | Radar with digitally generated orthogonal frequency division multiplexing (OFDM) signals is an emerging research field that has been studied for the past few years. These two technologies can be combined to form an OFDM-MIMO radar with novel interleaving concepts enabled by the multicarrier structure of OFDM. These two technologies can be efficiently combined into an OFDM-MIMO radar with novel interleaving concepts enabled by the multicarrier structure of OFDM. By multiplexing of transmit antennas via subcarrier interleaving, the whole bandwidth can be utilized by all transmit antennas simultaneously. In case of equidistant subcarrier interleaving, however, the unambiguously measurable distance range is reduced. Although NeqSI can result in sidelobes in distance estimation, an approach for generating near-to-optimum nonequidistant interleaving patterns has been presented. Additionally, a compressed sensing-based distance-velocity estimation algorithm has been used to achieve high dynamic range in both distance and velocity dimensions. To further complement the proposed concept, compressed sensing based distance-velocity estimation algorithm that achieves a high dynamic range in both distance and velocity dimensions is used. We study the performance of the presented concept in simulations and validate it by measurements with an OFDM-MIMO radar prototype.
3077 | 10643 | 8726157 | 3-D Diffusion Models for Predicting Reverberant Electromagnetic Power Density in Loaded Enclosures | "Absorption","Apertures","Density measurement","Power system measurements","Electromagnetics","Computational modeling","Solid modeling" | The power balance technique is a popular method for predicting the shielding effectiveness of enclosures. However, it assumes a uniform field in the enclosure, which has been shown to be incorrect in the presence of dissipative contents. The diffusion model is a generalization of the power balance method that can account for the field inhomogeneity due to the presence of losses with much lower computational effort than a full-wave solver. Evaluation of a two-dimensional diffusion model produced promising results compared to physical measurements. Here, we present a three-dimensional (3-D) diffusion model applied to an enclosure with an aperture and dissipative contents. Comparisons between the 3-D diffusion model, measurements, and a full-wave solver suggest that it is able to account for the variation of the electromagnetic field due to dissipative contents with far less computational effort than full-wave solvers. The diffusion model allows rapid solution of the shielding effectiveness of enclosures with dissipative contents and arbitrary geometries and reduces the time to model equipment enclosures from hours to minutes, while still determining the variation of field strength due to contents. Moreover, by reducing the time to model equipment enclosures from hours to minutes, the method helps predict field inhomogeneity in reverberation chambers.
3078 | 10644 | 8726160 | Extended State-Based Planning Approach for Deep Space Exploration | "Planning","Probes","Deep-space communications","Propulsion","Computational modeling","Aerospace engineering","Search problems" | This paper deals with a new modeling method and a powerful planning approach for deep space probes. The key technique is based on the concept of extended state model. Furthermore, extended state model planning (ESMP) algorithm is designed to be fully compliant with the model, and flaw selection strategies are proposed to avoid redundant work. Additionally, the paper examines the time complexity of ESMP and presents computational findings that compare it with the algorithm employed in Europa.
3079 | 10647 | 8726166 | Model-Based Separation, Detection, and Classification of Eye Movements | "Finite element analysis","Biological system modeling","Estimation","Physiology","Position measurement","Hidden Markov models","Noise measurement" | Objective: We present a physiologically motivated eye movement analysis framework for model-based separation, detection, and classification (MBSDC) of eye movements. Our model-based separation, detection, and classification (MBSDC) approach allows for the independent analysis of saccades, smooth pursuit, and fixational eye movements by estimating kinematic and neural controller signals. Methods: We extended an established oculomotor model for horizontal eye movements by neural controller signals and by a blink artifact model. To estimate kinematic (position, velocity, acceleration, forces) and neural controller signals from eye position data, we employ Kalman smoothing and sparse input estimation techniques. The estimated signals are used for detecting saccade start and end points, and for classifying the recording into saccades, smooth pursuit, fixations, post-saccadic oscillations, and blinks. Results: Our simulations revealed that our approach had a higher accuracy when compared to commonly used filtering and numerical differentiation methods. In experiments with smooth pursuit data from human subjects, we observe an accurate signal separation. In addition, in neural recordings from non-human primates, the estimated neural controller signals match the real recordings strikingly well. Significance: Our MBSDC framework provides a novel approach to study motor commands in eye movements and can aid in identifying new digital biomarkers. Conclusion: Our model-based approach provides a comprehensive solution for eye movement analysis that can be applied to a range of tasks.
3080 | 10651 | 8726195 | Identification of the Algiers Dialect Using the Linguistic Rules | "Linguistics","Tools","Dictionaries","Standards","Data mining","IEEE Constitution","TV" | In this article, we present a symbolic approach for identifying the Algerian dialect. The method we propose is based essentially on decision rules extracted from our transcribed corpus ALGDC (ALGerian Dialect Corpus). Our focus in this article is to discuss the techniques we utilized for collecting and transcribing the oral utterances. Additionally, we delve into our deep morphological analysis and linguistic clues-based decision rules. We also aim to implement correction rules to refine our extracted data for accurately identifying the Algerian dialect. The totality of the information deduced can then help to deduce a decision concerning the type of dialect and more precisely the Algerian one.
3081 | 10654 | 8726203 | Mining Educational Data to Analyze Students&#039; Behavior and Performance | "Data mining","Databases","Education","Decision trees","Conferences","Data models","Tires" | Predicting and supporting students' behavior is becoming increasingly challenging due to the immense amount of information in educational databases. Currently, in Lebanon, there is a lack of a system to analyze and screen student performance and progress. However, by utilizing data mining procedures, we can analyze educational data to identify the reasons behind students' behaviors and develop solutions and treatment plans to enhance their achievements. A systematic approach to anticipate student performance can be implemented, which would allow us to identify important qualities in students' data to improve their accomplishments. We could actually improve students' achievement, success, and bring the benefits and impacts to students, educators and academic institutions. This paper focuses on the use of expectation calculation to identify crucial qualities in students' behavioral data. By improving students' achievements, we can bring about significant benefits and positive impact on students, instructors, and academic establishments alike.
3082 | 10656 | 8726208 | Modeling Competencies in Competency-Based Learning: Classification and Cartography | "Metadata","Standards organizations","Organizations","Bibliographies","Training" | Despite the importance of competency modeling for both individuals and organizations, there is a lack of a comprehensive literature review and a cartography for it. This paper aims to provide an in-depth overview of different approaches to competency modeling reported in the field of technology-enhanced com petency-based learning. Additionally, we will provide an overview of related initiatives that concern modeling learning outcomes, learning opportunities, achieved learning outcome profiles of learners, and competency maps. We also propose a cartography that illustrates the relationships between important models. The main purpose of this work is to provide researchers with a comprehensive review of the current status in this field as well as to highlight ongoing issues and challenges that need to be addressed.
3083 | 10657 | 8726213 | Survey on Corpora Availability for the Tunisian Dialect Automatic Processing | "Natural language processing","Linguistics","Task analysis","Writing","Facebook" | The language study and automatic processing require the availability of large raw and annotated corpora. Gathering data and constructing such resources can be a challenging task, particularly for low-resource languages. This paper focuses on the Tunisian dialect (TD) and aims to investigate the availability of corpora for its automatic processing. A survey of the main works in TD language processing allowed us to identify and categorize the various types of corpora constructed as part of these works. We present, in this paper, a summary of the identified TD corpora characteristics as well as an inventory of those which are accessible online.
3084 | 10659 | 8726219 | Pedagogy Enhancement with ICT Integration: Consolidation with E-Learning Platforms and Portals | "Tools","Information and communication technology","Software","Internet","Electronic learning","Training" | This article examines the integration of digital resources in teaching with the pace of technology innovation and the growth of new skills. Although it is often demanding in terms of rescues, the process of this integration, the first axis of digital pedagogy, reflects an improvement and an extension of existing practices by imposing new forms of activities. However, the evaluation of reactions is almost indispensable in a digital environment where teaching aids undergo incessant innovations. Certification is a form of evaluation.
3085 | 10661 | 8726286 | Intra-Balance Virtual Machine Placement for Effective Reduction in Energy Consumption and SLA Violation | "Power demand","Cloud computing","Resource management","Data centers","Energy consumption","Servers","Quality of service" | Cloud computing has become a major technological revolution across the globe. However, the rapid growth of cloud computing has imposed a massive financial burden and resulted in environmental side effects due to excessive energy consumption. This energy consumption is mainly attributed to the size of data centers and the ineffective use of resources. Most of the extant research has focused on reducing power consumption by an aggressive VM consolidation, which leads to the violation of the service level agreement (SLA). To address these issues, we propose the use of a balanced resources consumption algorithm, BRC-IBMMT, which can enhance the efficiency of resource consumption while maintaining an acceptable balance between power consumption and SLA violation. Our simulations of different types of workloads provide strong evidence of the effectiveness of the proposed method in reducing power consumption and SLA violation in cloud data centers. Overall, this research provides a potential solution to the ongoing challenge of excessive energy consumption in cloud computing, while maintaining SLAs and reducing unavailable resource fragmentation.
3086 | 10664 | 8726289 | An Efficient Method for Hopf Bifurcation Control in Fractional-Order Neuron Model | "Bifurcation","Neurons","Delay effects","Analytical models","Jacobian matrices","Computational modeling","Diseases" | The nervous system contains a neural network that regulates and coordinates all physiological processes in our body, and as we all know, the damages within the system would lead to many neurological diseases, such as epilepsy, Alzheimer's disease, and Parkinson's disease or schizophrenia. The bifurcation phenomenon in the neuronal system is believed to be the cause, and thus, it is important to understand the mechanism and find effective methods to resist. Several control methods have been proved useful in the integer-order neuronal model. In this paper, we presented a novel control method based on a fractional-order washout filter with time delay for Hopf bifurcation control in a fractional-order neuron model, demonstrating and testing by a fractional-order Hodgkin-Huxley neuron model. Our computer simulations show that this new approach is highly effective at controlling Hopf bifurcation in the fractional-order neuron model. Furthermore, we presented the bifurcation phenomenon of fractional-order Hodgkin-Huxley neuron model with the decrease of the order and analyzed the influence of the fractional-order washout filter gain on the Hopf bifurcation of the different order Hodgkin-Huxley neuron model.
3087 | 10666 | 8726293 | Contrasting Advantages of Learning With Random Weights and Backpropagation in Non-Volatile Memory Neural Networks | "Nanoscale devices","Biological neural networks","Neurons","Performance evaluation","Synapses","Task analysis" | In recent times, there has been a surge of interest in non-volatile memory (NVM) devices known as memristive devices, which have the potential to revolutionize hardware neural networks that learn like the brain. Early prototypes built simple perceptrons from nanosynapses, and more recently, fully-connected multi-layer perceptron (MLP) learning systems have been constructed. However, while backpropagating learning systems exhibit excellent performance when paired with high-precision computer memories, this typically comes with a massive energy budget. For future Internet of Things/peripheral use cases, system energy footprint will be a major constraint, and emerging NVM devices may fill the gap by sacrificing high bit precision for lower energy. In this paper, we compare the MLP approach with the extreme learning machine (ELM) or NoProp approach, which uses a large layer of random weights to improve the separability of high-dimensional tasks. However, we find that when taking the device non-linearity into account, NoProp manages to equal hardware MLP system in terms of accuracy. NoProp can learn effectively with only four to six 'bits' of device analog capacity, while MLP requires eight-bit capacity with the same rule. This may allow the requirements for memristive devices to be relaxed in the context of online learning. By comparing the energy footprint of these systems for several candidate nanosynapses and realistic peripherals, we confirm that memristive NoProp systems save energy compared with MLP systems. Lastly, we demonstrate that ELM/NoProp systems can achieve better generalization abilities than nanosynaptic MLP systems when paired with pre-processing layers that do not require backpropagated error. In summary, these advantages make ELM/NoProp systems a worthy consideration for future accelerators or embedded hardware.
3088 | 10667 | 8726295 | Estimation of Key Comorbidities for Osteoarthritis Progression Based on the EMR-Claims Dataset | "Medical diagnostic imaging","Forestry","Estimation","Drugs","Osteoarthritis" | Currently, in the United States, older people are experiencing a high incidence of serious chronic diseases that are impacted by comorbidities. However, the clinical data related to these diseases is incomplete, making it difficult to refine disease staging and accurately assess the risk effects of comorbidities on symptom progressions. We adopted osteoarthritis (OA) as a demonstrated major disease. The key comorbidities and their risks for various OA stage-related progressions were estimated. We linked EMR and claims data for OA from 2007 to 2014. The EMR data provided pain scores and laboratory data, while the claims data provided costs as a proxy for disease severity. Although both datasets contained diagnoses, procedures, and medications, the linked dataset included more distinct codes. We established a prototype to combine our developed relational dependency network (RDN) approach with Cox proportional models to extract and estimate key comorbidities' impacts on OA progression. We identified the key OA stage-related comorbidities. Our studies indicate that the combination of the EMR with claims data is a useful strategy for obtaining more accurate medical data sources from patients. Our approach can be generalized to summarize the impact of comorbidities on the development of various chronic diseases. Overall, our findings highlight the importance of using innovative approaches to refine disease staging and identify the impact of comorbidities on disease progression, especially among older adults in the United States.
3089 | 10668 | 8726296 | Efficient Conditional Anonymity With Message Integrity and Authentication in a Vehicular Ad-Hoc Network | "Vehicular ad hoc networks","Privacy","Authentication","Protocols","Public key" | Vehicles in a vehicular ad-hoc network (VANET) broadcast beacons giving safety-related and traffic information. In an open-access environment, this means that the VANET is susceptible to security and privacy issues. In this paper, we propose a new pseudo-identity-based scheme for conditional anonymity with integrity and authentication in a VANET. The proposed scheme uses a pseudonym in the joining process with the road-side unit (RSU) to protect the real identity even from the RSU, in case it is compromised. All previous identity-based schemes have been prone to insider attackers, and have not met the revocation process. Our scheme resolves these drawbacks as the vehicle signs the beacon with a signature obtained from the RSU. Our scheme satisfies the requirements for security and privacy, and especially the requirements for message integrity and authentication, privacy preservation, non-repudiation, traceability, and revocation. In addition, it provides conditional anonymity to guarantee the protection of an honest vehicle's real identity, unless malicious activities are detected. It is also resistant to common attacks such as modification, replay, impersonation, and man-in-the-middle (MITM) attacks. Although the numerous existing schemes have used a bilinear pairing operation, our scheme does not depend on this due to the complex operations involved, which cause significant computation overhead. Our analysis shows that our proposed scheme is more effective than previous schemes in meeting the security and privacy requirements of the VANET. Our analysis demonstrates that our scheme can satisfy the security and privacy requirements of a VANET more effectively than previous schemes. We also compare our scheme with the recently proposed schemes in terms of communication and computation and demonstrate its cost-efficiency and appropriateness in working with the VANET. Thus, our proposed scheme offers an effective solution to enhance security and privacy in VANETs while reducing computational and communication costs.
3090 | 10670 | 8726298 | Healthcare IoT-Based Affective State Mining Using a Deep Convolutional Neural Network | "Emotion recognition","Medical services","Electromyography","Electroencephalography","Convolutional neural networks","Face recognition","Biomedical monitoring" | Human emotions are complex and have a significant impact on healthcare and overall wellbeing. The legacy pen and paper-based affective state determination methods are limited in their scientific explanation of causes and effects. Therefore, due to advances in intelligence technology, researchers are trying to apply some advanced artificial intelligence (AI) methods to realize individuals' affective states. To recognize, realize, and predict a human's affective state, domain experts have studied facial expressions, speeches, social posts, neuroimages, and physiological signals. IoMT and wearable computing technology have become an effective source for analyzing human effects or emotions. Therefore, this paper proposes an IoMT-based emotion recognition system for affective state mining. Human psychophysiological observations are collected through electromyography (EMG), electro-dermal activity (EDA), and electrocardiogram (ECG) medical sensors and analyzed through a deep convolutional neural network (CNN) to determine the covert affective state. According to Russell's circumplex model of effects, the five basic emotional states, i.e., happy, relaxed, disgust, sad, and neutral, are considered for affective state mining. An experimental study has been conducted to analyze the performance of the proposed method using a benchmark dataset. The higher classification accuracy of the primary affective states has justified the performance of the proposed method.
3091 | 10675 | 8726314 | Fast Collective Activity Recognition Under Weak Supervision | "Activity recognition","Task analysis","Detectors","Feature extraction","Training","Real-time systems" | Collective activity recognition is an advanced field of computer vision that aims to identify what activities a group of people are doing. Unlike individual actions, collective activity recognition requires an intricate consideration of complex interactions amongst multiple individuals. However, most previous works require exhaustive annotations such as accurate label information of individual actions, pairwise interactions, and poses, which could not be easily available in practice. These annotations can be challenging to obtain in practice. This not only ignores the mutual relation between the two tasks, which makes it hard for filtering out irrelevant people, but also probably increases the computation burden when reasoning the collective activities. In this paper, we propose a rapid weakly supervised deep learning architecture for collective activity recognition. We suggest making actor detection and collective activity recognition work together in an end-to-end framework, sharing convolutional layers between them. The joint learning makes the two tasks united and reinforced each other, so that it is more effective to filter out the outliers who are not involved in the activity. For the weakly supervised learning, we propose a latent embedding scheme for mining person-group interactive relationship to get rid of the use of any pairwise relation between people and the individual action labels as well. The experimental results show that the proposed framework achieves comparable or even better performance as compared to the state-of-the-art on three datasets. Our joint modelling reasons collective activities at the speed of 22.65 fps, which is the fastest ever known and substantially makes collective activity recognition more towards real-time applications.
3092 | 10676 | 8726315 | Transformer Fault Diagnosis Method Based on Self-Powered RFID Sensor Tag, DBN, and MKSVM | "Feature extraction","Radiofrequency identification","Fault diagnosis","Vibrations","Circuit faults","Kernel" | We propose a novel method for transformer fault diagnosis, which utilizes a self-powered radio frequency identification (RFID) sensor tag, deep belief network (DBN), and multiple kernel support vector machine (MKSVM). The self-powered RFID sensor tag is used to measure transformer vibration signals, providing several advantages such as convenience, long-term monitoring, low power consumption, and fast location. Then, the DBN is employed to extract features from the measured signals, and the DBN method’s extraction performance is improved by optimizing its learning rates and momentum factors. The extracted features of the same fault are highly centralized, and the features of the different faults are obviously separated. Based on the extracted features, the MKSVM is utilized to construct a transformer fault diagnosis model, optimized through a quantum-behaved particle swarm optimization (QPSO) algorithm for its penalty factor and kernel weights. Finally, a mean signal deviation (MSD) metric is presented to locate the fault position. Our experiment using a 10 kV transformer shows that our proposed method effectively measures transformer vibration signals, extracts essential features, constructs an accurate diagnosis model, and locates the fault position.
3093 | 10679 | 8726323 | Spotted Hyena Optimization Algorithm With Simulated Annealing for Feature Selection | "Feature extraction","Simulated annealing","Classification algorithms","Genetic algorithms","Biological system modeling","Machine learning algorithms" | The purpose of this paper is to propose a new hybrid metaheuristic to solve the problem of feature selection. Feature selection problem is the process of finding the most relevant subset based on some criteria. A hybrid metaheuristic is a new trend in the development of optimization algorithms. In this paper, two different hybrid models are designed based on spotted hyena optimization (SHO) for feature selection problem. The first model, called SHOSA-1, incorporates the simulated annealing (SA) algorithm within the SHO algorithm, which improves the optimal solution found by the SHO algorithm after each iteration. In the first model, the simulated annealing algorithm (SA) is embedded in the SHO algorithm (called SHOSA-1) to enhance the optimal solution found by the SHO algorithm after each iteration. The performance of these models was evaluated on 20 datasets from the UCI repository. Based on the experimental results, SHOSA-1 outperformed the native SHO algorithm and SHOSA-2. Furthermore, SHOSA-1 was compared against six state-of-the-art optimization algorithms for wrapper-based optimization. And then, SHOSA-1 is compared with six state-of-the-art optimization algorithms. These findings demonstrate the effectiveness of SHOSA-1 in spatial search and feature attribute selection. That proves the excellent performance of SHOSA-1 in spatial search and feature attribute selection.
3094 | 10689 | 8726356 | Joint Optimization of Area Throughput and Grid-Connected Microgeneration in UAV-Based Mobile Networks | "Throughput","Optimization","Solid modeling","Three-dimensional displays","Renewable energy sources","Cellular networks","Quality of service" | Small cells (SCs) mounted on top of the unmanned aerial vehicles (UAVs) are a promising solution to boost the capacity in hotspot areas. However, the adoption of UAV-SCs requires careful planning to schedule the recharging of each UAV-SC at ground sites. Typically, recharging is derived from the grid or from microgeneration sources such as solar panels. The locally produced energy can be sold to the grid or used to recharge UAV-SCs. On the other hand, when the energy from microgeneration is insufficient for recharging the UAV-SCs, additional energy can be bought from the grid. In this paper, we investigate the trade-off between maximizing the throughput provided by the UAV-SCs over a set of areas, maximizing energy sold to the grid, and maximizing energy bought from the grid. The proposed model, MaxUAVProfit, is designed to (i) plan the UAV-SCs missions as a sequence of positions and actions in 3D space vs. time, (ii) manage the grid-connected microgeneration, and (iii) control the amount of throughput received by each hotspot. We evaluate MaxUAVProfit in a realistic scenario using real cellular metrics and a UAV-SC energy consumption model. Our findings demonstrate the superiority of the MaxUAVProfit with respect to other competing solutions, which include either optimization of microgeneration or maximization of the area throughput.
3095 | 10693 | 8726362 | Multi-User Mixed FSO-RF Systems With Aperture Selection Under Poisson Field Interference | "Radio frequency","Relay networks (telecommunications)","Fading channels","Power system reliability","Probability","Closed-form solutions" | In this paper, we study the performance of mixed free space optical (FSO)-radio frequency (RF) multi-user relay network with aperture selection and opportunistic user scheduling in the presence of Poisson field interference. The system consists of multiple optical sources, one amplify-and-forward (AF) relay, and multiple users. The source is connected with the relay node through FSO links and the relay is connected with the users through RF links with a Poisson field interference at the users. The study assumes that the FSO-RF channels follow Málaga-M/shadowed κ-μ fading models with pointing errors on the FSO links. Exact closed-form expressions are derived for the outage probability and average symbol error probability (SEP). Moreover, the system performance is studied at the high signal-to-noise ratio (SNR) regime, where an approximate expression for the system outage probability is derived, in addition to deriving the system diversity order and coding gain. The paper then determines the optimum source and relay transmission powers and relay position to minimize the system's asymptotic outage probability. The Monte-Carlo simulations validate the study's achieved exact and asymptotic results.
3096 | 10696 | 8726375 | High Throughput Rate-Shift Integrated System for Joint Radar-Communications | "Throughput","Bandwidth","Receivers","OFDM","Radar detection","Estimation" | A rate-shift-based integrated system is proposed to increase the throughput of the joint radar-communications systems. The transmission rate, which has a time-varying limit, can be maximized by setting different rates for individual transmission bits. Then, we derive the theoretical throughput of the rate-shift signal, which doubles that of the constant rate signal. For achieving the double throughput, a rate-shift algorithm is proposed to generate the transmission rates of rate-shift signal. The corresponding transmitter and receiver are designed without any additional computational complexity. The numerical results show that the throughput of joint radar-communications systems can be significantly improved by shifting rates.
3097 | 10697 | 8726376 | Incentive Mechanisms and Impacts of Negotiation Power and Information Availability in Multi-Relay Cooperative Wireless Networks | "Indexes","Contracts","Signal to noise ratio","Relay networks (telecommunications)","Wireless networks" | The performance of cooperative relaying depends heavily on the incentives provided to the source and relays. However, existing studies have not thoroughly investigated the impact of negotiation power and information availability on the network's performance. In this paper, two incentive mechanisms for cooperative relaying are first proposed to explore the influence of negotiation power, wherein the source holds either strong or weak negotiation power. In the case of negotiation power, the source either holds strong or weak negotiation power and offers take-it-or-leave-it deals or negotiates with the relays, respectively. The relay selection rules and optimal service and reward amounts are derived for each mechanism. Another two incentive mechanisms are also proposed to explore the influence of information availability, wherein the source has either weakly or strongly incomplete information about the relays. In these two cases, the source acquires the number of relays belonging to each type and the probability of each relay belonging to a certain type, respectively. The relay selection rules and the optimal contract offers are derived for the two mechanisms, respectively. Overall, the study shows the importance of considering negotiation power and information availability when designing incentive mechanisms for cooperative relaying.
3098 | 10700 | 8726381 | A Novel Subspace Approach for Bearing-Only Target Localization | "Sensors","Noise measurement","Position measurement","Mathematical model","Maximum likelihood estimation","Geometry" | A novel approach for solving the bearing-only target localization (BOTL) problem is presented through a newly proposed subspace method. Instead of linearizing the nonlinear bearing equations to form least-squares optimization, we construct a scalar product matrix by making full use of all bearing and intersensor bearing geometric information. By taking advantage of the dimension and eigenstructure of the matrix, a subspace algorithm is devised for BOTL, where the weights are calculated based on a prior location estimate. Simulation results show that the proposed algorithm achieves a mean square error performance close to the Cramér-Rao lower bound, even at high noise levels. The field experiment also verifies the exceptional performance of the proposed method.
3099 | 10703 | 8726395 | Influence of Time Delay on Bifurcation in Fractional Order BAM Neural Networks With Four Delays | "Bifurcation","Biological neural networks","Delays","Stability analysis","Neurons","Delay effects" | In the past few decades, numerous scholars have conducted research on the stability and Hopf bifurcation problem of integer-order delayed neural networks. However, there is a lack of knowledge about the stability and Hopf bifurcation for fractional-order delayed neural networks. In this paper, we will consider the stability and the existence of Hopf bifurcation of fractional-order bidirectional associative memory (BAM) neural networks with four delays. By choosing the sum of two different delays as a bifurcation parameter, we establish a set of sufficient criteria to ensure the stability and the existence of Hopf bifurcation for the fractional-order BAM neural networks with four delays. This paper manifests that the delay has an important influence on the stability and Hopf bifurcation of involved networks. An example is displayed to test the rationality of the derived theoretical findings. The derived results of this paper are new and play a key role in optimizing networks and improving human life.
3100 | 10704 | 8726399 | A Study of Read Margin Enhancement for 3T2R Nonvolatile TCAM Using Adaptive Bias Training | "Nonvolatile memory","Sensors","Phase change random access memory","Transistors","Training","Reliability" | The proposed study introduces an adaptive-bias-training circuit to improve the read reliability of ternary content-addressable memory (TCAM), which is implemented using resistive nonvolatile memories like spin-torque transfer magnetic random access memory (STT-MRAM) and PRAM. The 3T2R nonvolatile-based TCAM (nvTCAM) is area-efficient, yet vulnerable to the process variation with fixed bias condition that affects the sensing margin. The adaptive bias training can enable the 3T2R nvTCAM cell to sustain sufficient sensing margins when combined with a high-performance STT-MRAM, even with a low resistance ratio (R-ratio) of 3.0. The authors propose using foreground training followed by an on-the-fly track compensation technique to address variation in memory cell resistance, threshold voltage, and substrate temperature. The proposed bias technique was evaluated using the 180-nm CMOS process with 1.8 V of VDD. The search speed is enhanced by 50% at a 64-bit word length, and the sensing margin is improved by 20%. Furthermore, using the proposed bias technique, the read error rate induced by variability is estimated to be contained below 1 ppb at an R-ratio of 2, which indicates a decent productivity of gigabit density nvTCAM with STT-MRAM.
3101 | 10706 | 8726401 | FPGA-SDR Integration and Experimental Validation of a Joint DA ML SNR and Doppler Spread Estimator for 5G Cognitive Transceivers | "Doppler effect","Signal to noise ratio","Maximum likelihood estimation","Hardware","Field programmable gate arrays","5G mobile communication","Computer architecture" | In a multi-connected, multi-technology, and pervasive mobile infrastructure, such as what is being planned for 5G, artificial intelligence and cognition will play a major role. An important goal of future mobile infrastructures is to self-adapt their characteristics to their operating conditions, at the physical link, as well as at the network and application layers, which gives rise to a new paradigm known as context-aware cognitive radio (CR). CR transceivers (CTRs) mostly incorporate a cognitive engine that relies on various sensorial entities, which attempt to provide sufficient information about the quality of the link through the estimation of various key channel parameters. In this paper, we focus on the design and integration of a data-aided (DA) maximum likelihood (ML) SNR and Doppler spread estimator. Within this context, we tackle the hardware design and integration of a joint data-aided (DA) maximum likelihood (ML) SNR and Doppler spread estimator recently shown to outperform main state-of-the-art solutions both in terms of accuracy and complexity. We propose a deep-pipelined and resource-efficient architecture for the outlined joint DA ML estimator, and we integrate our design on an FPGA-based software-defined radio (SDR) platform. We finally validate and test this prototype in real time under realistic over-the-air propagation conditions reproduced by a highly-scalabile channel emulator. Therefore, our design has great potential for integration into future 5G CTRs.
3102 | 10710 | 8726413 | A Strategy Using Variational Mode Decomposition, L-Kurtosis and Minimum Entropy Deconvolution to Detect Mechanical Faults | "Feature extraction","Vibrations","Gears","Fault diagnosis","Entropy","Deconvolution","Interference" | When faults occur in mechanical components, the faulty information is usually manifested as a series of periodic impulses which correspond to the faulty feature frequencies. However, due to the non-stationary nature of raw vibration signals, it can be difficult to identify these frequencies. In this paper, a novel strategy using variational mode decomposition (VMD), L-Kurtosis and minimum entropy deconvolution (MED) is proposed to detect mechanical faults. The raw vibration signal was first decomposed into intrinsic mode functions (IMFs) using VMD to eliminate noise interference. The optimal IMF that contains the faulty information was then determined using L-Kurtosis. Then, the impact characteristic of the periodic impulses in optimal IMF is enhanced through MED. Finally, a Hilbert envelope spectrum analysis is performed to the enhanced signal to extract the faulty feature frequency. In order to illustrate the performance of the proposed strategy, the simulation signal and real experimental signals collected from faulty rolling element bearings and gears are analyzed. The results show that the strategy using the VMD, L-Kurtosis, and MED can detect mechanical component faults effectively.
3103 | 10712 | 8726416 | Effective Degree Theory on Multiplex Networks for Concurrent Three-State Spreading Dynamics | "Multiplexing","Diffusion processes","Monte Carlo methods","Mathematical model","Analytical models","Complex networks","Integrated circuits" | We present a model for concurrent three-state spreading dynamics on multiplex networks, which allows us to examine the co-evolution of epidemic spreading and information diffusion. Both spreading dynamics and information diffusion are represented by three-state models that can be used to explain a wide range of common spreading behaviors. Since precise prediction is critical to understanding complex spreading dynamics, we propose a continuous-time effective degree theory (EDT) that can precisely analyze the concurrent dynamics using our proposed model. We show that compared to the Monte Carlo simulations, this developed theory could predict the behavior of the dynamics in high accuracy, outperforming the dominantly adopted heterogeneous mean field theory applied on relevant dynamics on multiplex networks.
3104 | 10714 | 8726478 | Fast DOA Estimation Method based on MUSIC algorithm combined Newton Method for FMCW Radar | "Multiple signal classification","Direction-of-arrival estimation","Newton method","Radar","Estimation","Two dimensional displays","Frequency modulation" | This paper presents a rapid method for Direction of Arrival (DOA) estimation in Frequency Modulated Continuous Wave (FMCW) radar systems. To achieve high processing speed, the proposed approach combines the MUSIC algorithm with the Newton method. The initial angle is obtained using the phase-comparison monopulse technique, which is then applied in the Newton method. In addition, a cost function is defined to find the maximum value of the MUSIC spectrum. Our experiments, conducted using a 77GHz FMCW radar, demonstrate that the proposed method enhances processing speed by 54 percent compared to conventional MUSIC algorithm.
3105 | 10720 | 8726488 | An Efficient Jaya Algorithm for Resource Allocation in the Cognitive-Radio-Networks-Aided Internet of Things | "OFDM","Resource management","Optimization","Interference","Internet of Things","Convergence","Bandwidth" | More recently, there has been an ever-increasing demand for communication network bandwidth in Internet of Things (IoT), while requiring more and more powerful technologies in using scarce spectrum resources. To tackle this issue, cognitive radio networks (CRNs) have been identified as a potential solution for improving the utilization of the radio spectrum. CRNs enable high-performance IoT systems through dynamic resource allocation. While in CRNs aided IoT systems, dynamic resource allocation is the main task. In this paper, a solution method is proposed by applying an enhanced Jaya algorithm, named S-Jaya, to address the power allocation problem in cognitive OFDM radio networks for IoT. The proposed algorithm utilizes swarm intelligence paradigm and is parameter-free with fast convergence speed, which enables satisfactory computational performance to be achieved in handling the problem. Due to the algorithm-specific parameter-free feature of the proposed Jaya algorithm with fast convergence speed, a satisfactory computational performance would be achieved in handling this problem. Thus, it can be concluded that the proposed S-Jaya algorithm has the potential to be used in cognitive OFDM radio networks for IoT, and its implementation can lead to better utilization of scarce spectrum resources.
3106 | 10724 | 8726497 | ZoKrates - Scalable Privacy-Preserving Off-Chain Computations | "Blockchain","Peer-to-peer computing","Computational modeling","Smart contracts","Scalability","Bitcoin","Privacy" | Scalability and privacy continue to pose significant challenges for blockchain systems today, limiting their ability to scale efficiently and compromising user privacy. Processing transactions at every node in the system limits the system's ability to scale. To address these issues, we propose a novel processing model which employs non-interactive proofs for off-chain computations. In this paper, we make two main contributions to address these two problems: (i) To increase efficiency, we propose a processing model which employs non-interactive proofs to off-chain computations, thereby reducing on-chain computational efforts to the verification of correctness of execution rather than the execution itself. Additionally, our verifiable computation scheme provides zero-knowledge proofing, enabling private information to remain private while still ensuring correctness. We also introduce ZoKrates, a toolset designed to specify, integrate, and deploy off-chain computations. It consists of a domain-specific language, a compiler, and generators for proofs and verification Smart Contracts. ZoKrates hides significant complexity inherent to zero-knowledge proofs, provides a more familiar and higher level of programming abstractions to developers and enables circuit integration, hence fostering adoption.
3107 | 10732 | 8726520 | Semi-Coherent Transmission Security for Low Power IoT Devices | "Receivers","Synchronization","Internet of Things","Transmitters","Signal to noise ratio","Elliptic curve cryptography" | The rapid proliferation of Internet of Things (IoT) devices has brought about numerous challenges, particularly in the area of security. With many of these devices being low-power and lacking adequate security measures, there is an urgent need to address this issue. However, security of these devices must be a critical priority, and many current research topics are looking at the composition of low power techniques to increase overall security in these low power commercial devices. Traditional low power TDMA or FDMA protocols are susceptible to reverse engineering, making TRANSEC crucial to safeguard IoT devices. This paper introduces the intentional injection of noise into the phase mapping process of a spread spectrum signal to decrease an eavesdropper's ability to directly observe the true phase and reverse engineer the associated PRNG output or key, even at high SNR. This technique trades a conscious reduction in signal correlation processing for obfuscation. This paper presents a candidate method and quantifies the performance impact in arbitrary-phase PSK-based spread spectrum signals.
3108 | 10740 | 8726537 | Modeling Trajectory-Based I2V Message Delivery Over VANETs with Vehicle Detours | "Roads","Numerical models","Analytical models","Vehicular ad hoc networks","Trajectory","Protocols" | Vehicular ad-hoc networking (VANET) is an effective and green approach to supporting the communication requirements of networked electric vehicles (EVs). This paper studies trajectory-based infrastructure-to-vehicle (I2V) message delivery over VANETs, whose operations can be summarized as follows: 1) the server first selects an appropriate roadside unit on the destination vehicle's subsequent trajectory as the rendezvous point (RP); 2) the server then transmits the message to the RP and expects that when the vehicle passes through the RP later, the message can be delivered from the RP to the vehicle. However, existing protocols assume that vehicles follow strict routes without detours, which can lead to an overestimation of delivery performance. Consequently, the delivery performance can be overestimated. This paper proposes an analytic model to investigate the impacts of vehicle detours on trajectory-based VANET I2V message delivery. The model derives the probability that a destination vehicle will pass through its RP, and thus receive the message successfully, considering the fact that the vehicle may detour during the movement. We validate the analytic model against simulation. With the increasing use of electric vehicles and the growing demand for efficient communication, this study provides important insights that can help improve the performance of VANETs.
3109 | 10742 | 8726543 | Representation and Computation Method for Bumblebee&#039;s Abdomen Movements | "Insects","Abdomen","Computational modeling","Motion segmentation","Man-machine systems","Tracking" | The field of insect robots requires precise characterization of their behavior and quantitative methods for modeling the relationship between control instructions and induced behaviors. We define a parametric bumblebee somatic body geometry model, using a Gaussian mixture model and the Mean-shift algorithm to calculate the motion parameters, establishing a computational framework for calculating the fine motion characterization of the main moving parts of the body. Experiments show that our method has achieved high accuracy. The method has low calculation overhead and can satisfy the behavioral experiment requirements.
3110 | 10749 | 8726569 | Advanced Statistical Models for Modeling Hot Water Consumption Using a Connected Boiler | "Training","Neurons","Clustering algorithms","Energy consumption","Buildings","Boilers","Prediction algorithms" | In this paper we propose to carry out a proof of concept on the prediction of hot water by using the following four techniques: a supervised learning, a semi-supervised learning, a clustering and finally, we propose a new prediction approach based on the use of the Dempster Shafer algorithm (DST). We have proposed several parameterizations to enhance the prediction accuracy of our algorithms, including subdividing the feature space into cells to calculate mass functions for the DST algorithm. To simplify calculations, we have utilized correlation coefficients to eliminate uninformative focal elements from the frame of discernment. The results indicate that the DST algorithm yields a classification accuracy of more than 95% for hot water consumption prediction, while the Deep Neural Network (DNN) algorithm records a slightly higher accuracy of 96%. Our study also highlights the effectiveness of the Dempster Shafer theory in accounting for the uncertainty associated with the Chaudière sensors used in data collection. This study also shows that the use of the Dempster Shafer theory is effective especially since it allows us to take into account the uncertainty on the data coming from the Chaudière sensors that we used.
3111 | 10751 | 8726576 | Thin Implicit Utah Teapot: Design for Additive Manufacturing | "Internet of Things","Green computing","Social computing","Blockchain","Information technology" | Converting surface-based geometric objects into thin solids is a crucial aspect of additive manufacturing. Although offset surface and thickening techniques have been widely used for this task, it is in general difficult to model the material structures with these techniques. Taking Utah teapot for example, this paper presents a surface-to-thin solid conversion method using implicit modelling technique. With the proposed technique, any explicitly represented surface object can be directly converted into a solid represented as a collection of implicit thin patches. The Utah teapot is used as an example to demonstrate the effectiveness of the proposed method in solid modeling for 3D printing and additive manufacturing of surface-based geometries. Experimental results show that the proposed method is an effective solid modelling technique for 3D printing and additive manufacturing of surface-based geometries.
3112 | 10759 | 8726601 | SmartEdge: A Smart Contract for Edge Computing | "Smart contracts","Blockchain","Edge computing","Internet of Things","Uniform resource locators","Resource management" | Edge computing has emerged as an effective offloading strategy for constrained devices. By tapping into nearby resources, less powerful devices can handle computationally intensive tasks with ease. Our vision for the future sees IoT devices trading services with each other, with blockchain technology tracking usage and handling payments. To facilitate this process, we have created SmartEdge, an Ethereum-based smart contract for edge computing. After thorough testing, we have found that it is an efficient tool for managing compute-resource management, with minimal overhead costs.
3113 | 10761 | 8726606 | Concept Extraction: A Modular Approach to Extraction of Source Code Concepts | "Programming","Python","XML","Data mining","Task analysis","Syntactics","Organizations" | Code examples are highly sought after in programming education, but extracting knowledge from these examples can be challenging. Research shows extracting knowledge from such examples in any online tutoring system is a challenging task. Current methods rely upon specifically formed regular expressions that must be tailor made to the input language, or generation of an AST for the given input program. In our paper, we extend upon existing implementations in code recommendation software using a novel keyword based search tree (k-BST) method. The recommended examples are then presented to the user. K-BSTs also address several major issues which modern knowledge extraction software often run into, like ease of use, extendibility to other domains and run time. With that in mind, K-BSTs are designed to tackle ease of use with popular recognizable file formats such as CSV while keeping the run time of extracting relevant keywords to be extremely low (compared to the more popular method that uses AST).
3114 | 10767 | 8726623 | Smooth 3D Trajectory Segmentation for Flying Insects | "Internet of Things","Green computing","Social computing","Blockchain","Information technology" | We focus on the computation methods for analyzing the bumblebee behavior. Our focus is on recovering a smooth 3D trajectory for a flying bumblebee through stereo vision, and we achieve this by employing the Extended Kalman Filter (EKF). Additionally, we address the matching problem that arises when multiple targets appear in the views. To solve this issue, we propose a variable length sliding window method that segments the 3D trajectory into three basic types. In our experiment, we show our method has more accuracy result than the state art of work.
3115 | 10773 | 8726631 | A Cross-Chain Solution to Integration of IoT Tangle for Data Access Management | "Blockchain","Data models","Internet of Things","Access control","Peer-to-peer computing","Context modeling" | At present, the Internet of Things (IoT) is rapidly setting off a huge wave of digitalization in traditional industries. As the IoT generates huge amounts of data, Blockchain technology has gained attention in this field due to its decentralized, secure, and traceable nature. Various IoT data services have been developed based on the distributed ledger technology of blockchains. Many IoT-oriented data services are built based on distributed ledger technology like blockchains. However, due to the lack of scalability and high transaction costs of the public blockchain, it is hard to directly apply the blockchain technology to IoT scenarios. In this paper, we propose a framework that integrates Tangle into IoT blockchains and creates a cross-chain interactive decentralized access model in the context of data management. The control station of our framework is a consortium blockchain, and Tangle serves as the backbone of all IoT devices. We employ a consortium blockchain as the control station, and Tangle runs as the backbone of all IoT devices. It is equivalent to opening the off-chain channel of the DAG Tangle structure on the consortium blockchain. Transactions in these channels form the sub-Tangle and then merge sub-Tangle into the main Tangle for confirmation through the notary mechanism. Finally, we implement a prototype of the proposed model and conduct extensive experiments to evaluate its performance. By using Tangle and blockchain technology, we can create a secure, traceable, decentralized platform for handling transactions in IoT scenarios.
3116 | 10774 | 8726632 | TDeX: A Description Model for Heterogeneous Smart Devices and GUI Generation | "Graphical user interfaces","Middleware","Smart devices","Interoperability","Data models","Context modeling","Internet of Things" | The fast-growing availability of smart devices is making our environments smarter than ever, but also more and more heterogeneous. Many diverse devices must be integrated and this paper proposes a unified description model and a supporting middleware. Besides focusing on the functional capabilities of the different devices, and on the contexts of use, TDeX, which extends the W3C's Thing Description model, has been designed to embed descriptions of the graphical user interfaces (GUIs) needed to interact with them. To automatically generate these GUIs, a device-agnostic approach is proposed. M4HSD, our RESTful middleware infrastructure, mediates between the GUIs and the devices themselves and provides a generic and platform-independent solution for the interoperability of Internet/Web of Things systems. Preliminary experiments demonstrate the feasibly of the proposed approach and its innovative characteristics.
3117 | 10778 | 8726640 | An Improved DFT Channel Estimation Algorithm | "Channel estimation","Discrete Fourier transforms","OFDM","Estimation","Modulation","Time-domain analysis","Mathematical model" | In orthogonal frequency division multiplexing (OFDM) systems, a proper channel estimation algorithm can better improve the accuracy of information received at the receiver. The traditional discrete Fourier transform (DFT) channel estimation algorithm is ineffective in suppressing internal cyclic prefix (CP) noise. This algorithm eliminates the internal noise by setting a new threshold inside the cyclic prefix (CP), and improves the accuracy of channel estimation. The simulation results show that the proposed algorithm is superior to the LS algorithm as well as the traditional DFT algorithm. It has a lower computation complexity, which can further improve the system performance and reduce the system bit error rate(BER).
3118 | 10781 | 8726649 | Hybrid-IoT: Hybrid Blockchain Architecture for Internet of Things - PoW Sub-Blockchains | "Blockchain","Internet of Things","Security","Peer-to-peer computing","Performance evaluation","Protocols" | From its early days the Internet of Things (IoT) has evolved into a decentralized system of cooperating smart objects with the requirement, among others, of achieving distributed consensus. Yet, current IoT platform solutions are centralized cloud based computing infrastructures, manifesting a number of significant disadvantages, such as, among others, high cloud server maintenance costs, weakness for supporting time-critical IoT applications, security and trust issues. To address these shortcomings, blockchain technology can be integrated into IoT networks, creating a distributed consensus system that overcomes these issues. While this is an ideal match, it is still a challenging endeavor. This paper presents the Hybrid-IoT, a novel hybrid blockchain architecture designed specifically for IoT systems. In Hybrid-IoT, subgroups of IoT devices form PoW blockchains, referred to as PoW sub-blockchains. The connection between these sub-blockchains is facilitated using a Byzantine Fault Tolerance (BFT) inter-connector framework, such as Polkadot or Cosmos. We propose a set of guidelines based on a set of dimensions, metrics, and bounds for the formation of PoW sub-blockchains. In order to prove the validity of the approach we carry on a performance and security evaluation.
3119 | 10783 | 8726651 | Patch-Wise Normalization for Pose-Invariant Face Recognition from Single Sample | "Face","Three-dimensional displays","Solid modeling","Face recognition","Probes","Two dimensional displays","Feature extraction" | One of the knotty problems in face recognition is that the accuracy drops a lot in the case of recognizing faces captured in varieties of poses. In this paper, we propose a practical and effective patch-wise normalization method for non-frontal face images that can handle continuous poses. To construct the correlation between the 3D face model and 2D image, we identify five facial landmarks in the input image. We then determine the grid of manually labeled key points on the 3D model and map them onto the probe image. Using this information, we estimate the homography matrix to progress through pairs of patches with semantic meanings at the same location in face images to reconstruct a frontal face image. Our experiments showed that the resulting method was effective, with recognizable results on the FERET database. Recognition experiments on the FERET database proves that the proposed method is effective.
3120 | 10784 | 8726653 | Spatio-Temporal Clustering of GPS Traces for Energy-Efficiency in Vehicular Ad-Hoc Networks | "Routing","Acceleration","Urban areas","Delays","Vehicular ad hoc networks","FCC" | Vehicular Ad-Hoc Networks are a special type of Ad-Hoc network that supports communication between highly mobile vehicles and stationary Roadside Units or base stations. To meet the growing bandwidth demand with the emergence of autonomous vehicles and Multi-Media entertainment, the network size needs to expand. However, energy consumption must be considered while deploying additional networking resources. While existing works focus on routing to reduce energy consumption, little attention has been given to energy-aware infrastructure planning. In this work, we present a spatio-temporal clustering approach that models the connection time for potential Roadside Unit deployment sites. Our techniques leverage crowdsourced data, which is collected at the vehicle, and accurately represents the trends of users in the network. Modeling the connection time of deployment sites allows for transmission power to be adjusted based on traffic flow. We also present a technique to model the signal strength in deployment sites, thus identifying areas with sufficient coverage and selecting sites with weak connectivity from existing networking infrastructure. Combined this information allows infrastructure to be deployed in a manner that matches the real-time traffic and operate with an optimal transmission power.
3121 | 10787 | 8726672 | Global Stabilization of High-Order Stochastic Nonlinear Systems Disturbed by Unknown Covariance Noise and Time-Varying Delay | "Nonlinear systems","Delays","Delay effects","Numerical stability","Stability analysis","Time-varying systems","Adaptive systems" | This paper considers the state-feedback control for high-order stochastic nonlinear time-delay system that is additionally driven by the noise of unknown covariance. With no assumptions imposed on the nonlinear functions, an adaptive composite controller is designed using the Lyapunov-Krasovskii functional and recursive backstepping technique. By leveraging stochastic stability theory, the proposed controller can make the closed-loop system globally uniformly ultimately bounded (GUUB). The effectiveness and performance of the proposed scheme is verified by numerical simulation results.
3122 | 10788 | 8726674 | Research of Optimal Splitting Level of Splitting Algorithm | "Computational modeling","Optimization","Mathematical model","Genetic algorithms","Standards","Reliability","Physics" | Splitting algorithm as an important method for rare-event simulation, choosing of the intermediate levels for splitting has always been the focus of attention in the research field. Unlike the study of the important function (IF), this paper aims to discuss the allocation of two-level splitting and select the optimal splitting level based on the τ-Extermal Optimization (EO) algorithm. We use work-normalized variance of rare-event estimator as evaluation standard and compare the results with the common method for thresholds choosing in recent literature. The models of hitting probability and network reliability are used to test the effectiveness of our method for variance reduction. The results verify that our method is more effective in reducing variance.
3123 | 10791 | 8726679 | Range Accuracy Analysis for FMCW Systems with Source Nonlinearity | "Estimation","Frequency modulation","Frequency estimation","Bandwidth","Hardware","Phase noise","Phase locked loops" | This paper presents a theoretical analysis of range estimation in Frequency Modulated Continuous Wave (FMCW) systems in the presence of a source nonlinearity. Existing literature on the effect of source nonlinearity on the range estimation is either based on a heuristic approach or limited to specific algorithms. To provide a unified analysis, we introduce the framework of misspecified Cramér-Rao bound (MCRB) and derive analytical lower bounds on the range estimation. The findings reveal that the range estimation accuracy depends on the nonlinearity function, system parameters (such as bandwidth and sampling frequency), and noise variance. Interestingly, the results converge to the conventional accuracy analysis for range estimation when the nonlinearity is negligible. The authors provide numerical results to validate their analytical bounds.
3124 | 10792 | 8726680 | BlendCAC: A BLockchain-Enabled Decentralized Capability-Based Access Control for IoTs | "Blockchain","Authorization","Internet of Things","Smart contracts","Smart devices" | The prevalence of Internet of Things (IoT) allows heterogeneous embedded smart devices to collaboratively provide smart services with or without human intervention. While leveraging the large-scale IoT-based applications like Smart Gird or Smart Cities, IoT also incurs more concerns on privacy and security. In large-scale IoT applications, such as Smart Grids or Smart Cities, access authorization is a critical security challenge for resource sharing and information protection. One of the weaknesses of today's access control (AC) is the centralized authorization server, which can be the performance bottleneck or the single point of failure. To address such concerns, BlendCAC proposes a blockchain-enabled decentralized capability-based AC for IoT security. The BlendCAC aims at an effective access control processes to devices, services and information in large scale IoT systems. A capability delegation mechanism is suggested to propagate access permission based on a blockchain network, and a robust identity-based capability token management strategy that utilizes smart contracts for registration, propagation, and revocation of access authorization. A robust identity-based capability token management strategy is proposed, which takes advantage of a smart contract for registration, propagation and revocation of the access authorization. Experimentally proven to be feasible, BlendCAC offers a decentralized, scalable, lightweight, and fine-grained AC solution to IoT systems. This approach ensures secure access authorization while avoiding the weaknesses of centralized authorization servers.
3125 | 10793 | 8726681 | IPchain: Securing IP Prefix Allocation and Delegation with Blockchain | "IP networks","Blockchain","Internet","Resource management","Security","Routing","Consensus algorithm" | We introduce IPchain, a revolutionary blockchain designed to store the distribution and delegation of IP addresses in order to facilitate the secure deployment of inter-domain routing systems. The security of inter-domain routing is crucial to safeguarding the internet from undesired traffic redirections. IPchain makes use of blockchains' properties to provide flexible trust models and simplified management when compared to existing systems. In this paper we argue that Proof of Stake is a suitable consensus algorithm for IPchain due to the unique incentive structure of this use-case. We have implemented and evaluated IPchain's performance and scalability storing around 150k IP prefixes in a 1GB chain.
3126 | 10799 | 8726693 | Design and Performance Evaluation of Containerized Microservices on Edge Gateway in Mobile IoT | "Internet of Things","Logic gates","Containers","Handover","Wireless fidelity","Virtualization" | The growing popularity of the Internet of Things (IoT) has resulted in an unprecedented rise in the number of IoT devices available in the market. However, the constant and rapid growth in IoT devices also brings new challenges due to constrained power and resources associated to them. IoT devices also generate large amounts of data, necessitating the development of solutions that can reduce data transfer costs. Furthermore, managing and deploying services running on mobile IoT Edge Gateway devices is a significant challenge. In this context, containerized virtualization technology presents an opportunity to efficiently manage and deploy microservices and provide seamless connectivity. This paper presents a lightweight container-based virtualization technology that utilizes Docker container-based microservices architecture for effectively deploying applications in a virtualized ecosystem. Our performance evaluation of the proposed solution on a real IoT testbed using Raspberry Pi 3 as a mobile IoT Edge Gateway showed significant improvements in network handover decision making among various alternatives such as Wi-Fi, Radio, and Satellite. Overall, our results demonstrated that the use of a Docker container produces negligible resource overhead and can be used on resource-constrained mobile IoT Edge Gateway devices like the Raspberry Pi 3 for efficiently managing IoT applications and services. The proposed solution addresses the challenges of providing seamless connectivity, reducing data transfer costs, and managing and deploying services running on mobile IoT Edge Gateway devices. The containerized virtualization technology offers a promising solution for efficiently managing IoT devices and enabling their seamless integration into the broader ecosystem.
3127 | 10800 | 8726700 | A Multi-Objective Data Placement Method for IoT Applications Over Big Data Using NSGA-II | "Manganese","Handheld computers","Internet of Things","Switches","Green computing","Social computing","Blockchain" | The Internet of Things (IoT) has rapidly developed as it allows human beings to connect various devices, monitor, and configure them, which leads to great convenience. However, to realize the services of IoT applications, the big data generated by the sensors of these applications needs to be collected, stored, and processed. For the execution of task from the IoT applications, it may need a variety of datasets for tasks to access and process. To address this challenge, we propose a multi-objective data placement method for IoT applications over big data in our paper. In view of this challenge, a multi-objectives data placement method for IoT applications over big data is proposed in this paper. Finally, we conduct an experimental evaluation and comparison analysis to validate the proposed method's efficiency and effectiveness. Overall, our proposed method aims to optimize resource utilization, energy consumption, and data access time for task sets when accessing datasets. Consequentially, experimental evaluation and comparison analysis are conducted to validate the efficiency and effectiveness of our proposed method.
3128 | 10806 | 8726715 | Passive CH Election Avoidance Protocol and CH Routing Protocol In VANET | "Voting","Routing protocols","Vehicular ad hoc networks","Routing","Clustering algorithms","Topology" | In general, The high speed in Vehicular Ad-Hoc NETwork(VANET) yields to frequent links failure and reduces the network efficiency. To address this issue, clustering has been proposed as a solution to improve network stability and performance. However, the frequent Cluster Head (CH) election mainly increases the clustered control overhead, which alleviates the available throughput in the network. High clustered control overhead is considered the main problem that negatively impacts the network performance. In this paper, we concentrate on the reduction of CH election control overhead messages. Therefore, we propose a new Passive CH Election Avoidance (PCHEA) protocol that aims to optimize the number of CH election process. In PCHEA protocol, each CH selects another CH based on specific information already stored in its memory, without requiring to trigger the election function. The CHR protocol allows a CH to select the second adjacent CH (SACH) among all CHs located within its transmission range. In CHR protocol, the CH selects the second adjacent CH (SACH) among all CHs located within its transmission range. This approach aims to improve the overall performance of VANET by reducing the control overhead and increasing the stability of the network.
3129 | 10807 | 8726717 | Automated Concept Extraction in Internet-of-Things | "Clustering algorithms","Data mining","Temperature sensors","Intelligent sensors","Approximation algorithms","Time series analysis" | With the rise of the Internet-of-Things (IoT), the amount of sensory data being generated daily has increased rapidly. To help derive value-add insights into the IoT systems and their users, we need methods to automatically extract machine-readable concepts from raw sensory data. Yet, limited research has been conducted to automate this process. This study proposes a framework for real-time automatic concept-extraction in IoT environments. We enhance the symbolic aggregate approximation (SAX) algorithm into an optimized version (referred to as MultiSAX) for multivariate time-series sensory data - thereby transforming the multivariate time-series sensory data into symbolic representations. Next, by refining the distance and density functions of the symbolic representations, the team extends the clustering algorithm, automatically grouping symbolic representations into different concepts for operation under a rule-based mechanism to ensure machine understanding. Our evaluation results show that our proposed method, operating on heterogeneous multivariate sensory data, can achieve automatic concept-extraction with low construction error and low communications overhead.
3130 | 10822 | 8726749 | Extending Openstack for Cloud-Based Networking at the Edge | "Neutrons","Cloud computing","Virtualization","Network topology","Topology","Linux","Bridges" | Cloud-controlled virtual networking at the edge can be considered a critical feature, highly in demand in the IoT infrastructure management domain. Fostering the vision of the Cloud as a suitable control surface for IoT, an integration between the two ecosystems is achievable at a genuinely Infrastructure-as-a-Service level. This work thus describes an integration design between an IoT-centric infrastructure Cloud framework, already capable of limited networking functionality, and Neutron, the networking subsystem belonging to the core services of the OpenStack platform. Design considerations and trade-offs are detailed in the paper.
3131 | 10825 | 8726753 | Multi-Scale Feature Learning Based on RICA for Single Training Sample Face Recognition | "Face","Feature extraction","Face recognition","Encoding","Training","Databases","Lighting" | In many face recognition scenarios, there are three main challenges for face recognition include single training sample, partial occlusion and uneven illumination. While conventional face descriptors performed unsatisfied and deep learning networks are always time-consuming and resource-consuming. To address these challenges, a novel multi-scale feature is proposed to encoding method to extract multi-scale feature representation for face recognition in complex scenarios with single training sample. Our method involves dividing each face image into different regions and taking dense samples with multi-scale patches in every region. Secondly, we introduce to learn multi-scale encoding matrixes for different face regions based on RICA. Finally, we extract the face features for comparison. Our experimental results reveal that our approach produces stable results under expression, partial occlusion, and uneven illumination conditions compared to existing unsupervised methods.
3132 | 10829 | 8726764 | An Energy-Aware Virtual Machine Scheduling Method for Cloudlets in Wireless Metropolitan Area Networks | "Cloud computing","Performance evaluation","Energy consumption","Internet of Things","Green computing","Social computing","Blockchain" | Currently, mobile applications such as interactive gaming, virtual reality, and natural language processing are becoming more computationally intensive, but the computing capacity of mobile devices is limited. An effective way to solve this problem is offloading the tasks to nearby cloudlets, which are some small mobile data centers deployed in wireless metropolitan area network (WMAN). and consume a large amount of energy. Excessive energy consumption brings about some negative effects, including increased carbon dioxide emissions, aggravating the greenhouse effect, etc. In view of this challenge, we propose an energy-aware virtual machine (VM) scheduling method for cloudlets in WMAN. Using VM Live Migration Technology, we have developed an energy-saving VM scheduling method, abbreviated as MFEA, to determine which VMs should be migrated and where they should be migrated. Experimental data demonstrates that the proposed method is effective in reducing energy consumption while still maintaining the overall performance of the system. By scheduling VMs in a smarter and more energy-efficient manner, we can reduce the negative impacts of excessive energy consumption associated with cloudlets in WMANs.
3133 | 10832 | 8726774 | A Protocol to Protocol Switching Mechanism for Energy Saving of Power-Constrained in LTE and NB-IoT Interworking Networks | "Protocols","Long Term Evolution","Switches","Smart devices","Analytical models","Internet of Things","Monitoring" | The smart devices offer support for multiple protocols including NB-IoT and LTE protocols. However, if the smart device camps on both NB-IoT and LTE protocols, more power is consumed in the interworking of two protocols. In order to address this issue, our paper proposes a Protocol to Protocol Switching Mechanism (P2PSM) to allow smart devices to mostly use NB-IoT protocol for power saving purposes. The analytical model and simulation experiment are also provided to investigate the performance of P2PSM. Through validation, the analytical model was found to be accurate with errors falling within 1%.
3134 | 10840 | 8726799 | Energy-Efficient Improvements in Mod-LEACH Protocol on Optimal Cluster Heads Selection | "Internet of Things","Green computing","Social computing","Blockchain","Information technology" | The hierarchical routing protocol is a commonly used method in wireless sensor networks (WSNs), thanks to its stability and efficient communication. As the earliest hierarchical routing protocol, Low-Energy Adaptive Clustering Hierarchy(LEACH) had low energy efficiency without considering the state of nodes. In this paper, we propose an energy-efficient LEACH-based protocol, which addresses this issue. We use the past cluster heads’ state, as well as the residual energy and density of alive nodes, as indicators to select the current round’s cluster heads. This modification fixes the problem of a sharp drop in the number of cluster heads as the number of dead nodes increases. The simulation results show that the proposed protocol can prolong the network lifetime of WSN effectively, and reduce the energy consumption with the balancing energy distribution.
3135 | 10844 | 8726805 | Mobile Crowd Sensing Service Platform for Social Security Incidents in Edge Computing | "Task analysis","Sensors","Law enforcement","Resource management","Cloud computing","Security","Servers" | Social security is a crucial aspect that needs constant attention to prevent and manage incidents effectively. To address this issue, we have developed a mobile crowd sensing service platform that leverages edge computing to gather and manage data related to emergent social security situations from diverse sources and in different formats, including text, videos, audios, and pictures. Using this platform, information of the emergent social security incidents from different sources and in different types(e.g., videos, audios, pictures and text) can be gathered in the edge cloud server. The police can check the information on the edge cloud server and respond to the incidents in time. To minimize the responding time, we design and develop a task allocation algorithm based on ant colony optimization to allocate the tasks to appropriate policemen efficiently. The results of simulations conducted using Matlab showed that our proposed algorithm improved performance by 12% compared to the one based on an improved generic algorithm in terms of running time. Overall, our mobile crowd sensing service platform is an essential tool that will play a significant role in enhancing social security through effective monitoring and timely response to incidents.
3136 | 10852 | 8726832 | Velocity Estimation with a Distributed Array for Autonomous Ground Vehicles | "Time-frequency analysis","Radar","Angular velocity","Correlators","Estimation","Correlation","Extraterrestrial measurements" | A new method of radar-based vehicle velocity estimation using correlation interferometry is presented. This approach employs a distributed receive array, allowing for the direct measurement of the angular velocity of the ground scatterers that traverse the radar field of view. A distributed receiving array with a continuous-wave transmitter operating at 16.9 GHz and a baseline distance of up to 10λ is utilized. This method is verified by detecting the ground speed from a moving vehicle. A straightforward heuristic estimator has been developed that resulted in an RMSE of 0.30 m/s.
3137 | 10854 | 8726844 | CTMC Modeling for M2M/H2H Coexistence in a NB-IoT Adaptive eNodeB | "Bandwidth","Machine-to-machine communications","Adaptation models","Storms","Internet of Things","Mathematical model","3GPP" | The next generation of mobile systems are expected to support the new promising Machine-to-Machine (M2M) technology carried by the advance of Internet of Things (IoT) devices. In the near future, an exponential growth of the number of M2M devices is expected due to their ubiquity. In normal situations, a limited bandwidth in Narrow Band-Internet of Things (NB-IoT) technology may help in improving IoT requirements effectively. However, in emergency and disastrous moments, M2M expected storms lead inevitably to network saturations. The A-eNB achieves network adaptation through dynamic NB-IoT bandwidth reservation, which aims to increase the number of M2M connections that access the NB-IoT network with minimal congestion problems. In particular, we propose using a Continuous-Time Markov Chain (CTMC) that helps to enable H2H/M2M coexistence, especially during disaster scenarios. A Continuous-Time Markov Chain (CTMC) is proposed helping the H2H/M2M coexistence to become more approachable especially during disaster scenarios. This innovative solution offers a promising way to improve network performance and reliability when dealing with exponential growth in the number of M2M devices.
3138 | 10855 | 8726846 | An Overview of Potential Authentication Threats and Attacks on Internet of Things(IoT): A Focus on Smart Home Applications | "Internet of Things","Smart homes","Authentication","Smart cities","Smart healthcare" | Internet of things (IoT) are finding their wide use in various domains. IoT implementation in the Smart home domain is one that is complex as the devices that are being used in such platforms are of different sizes and have different computational capacity. The ability to ensure security is enforced on such devices rests on how proper the authentication processes are executed. Hence, this paper aims to provide a comprehensive review of the potential authentication threats and attacks that could compromise the security of IoT in Smart home domain. The main ideas on the potential authentication threats and attacks on IoT in Smart home applications, presented in this paper are largely informed by the detailed literature review of related work in the domain of IoT.
3139 | 10859 | 8726857 | Chain Veri: Blockchain-Based Firmware Verification System for IoT Environment | "Microprogramming","Blockchain","Bitcoin","Internet of Things","Object recognition","Informatics" | The number of deployed Internet of Things (IoT) devices has been increasing rapidly, and security has become significantly important in IoT environments. However, security issues remain challenging due to constraints of IoT devices. One of the most severe security issues is the modification of IoT device firmware through cyber attacks. Once the firmware is tampered, it is difficult to notice and recover the tampered firmware. For the integrity of firmware, this paper proposes a new blockchain-based firmware verification system, called Chain Veri. We overcome vulnerabilities of previous studies such as fudging firmware verification. Unlike similar works that only introduce abstract ideas, Chain Veri has been implemented from scratch, and a performance evaluation has been carried out to assess its suitability for running on IoT devices. Our research results show that a minimal storage space of 1.2MB is required to verify up to 2,845 devices, and only 1,692 CPU cycles are needed to generate a palette in the Chain Veri system. With Chain Veri, we have demonstrated an effective framework to tackle critical firmware security concerns in IoT environments.
3140 | 10861 | 8726859 | Lightweight Internet of Things Encryption Using Galois Extension Field Arithmetic | "Encryption","Ciphers","Internet of Things","Generators","Standards" | This paper provides a cryptographic extension to related work on the use of Galois Extension Field techniques [1] to combine multiple output streams from independent pseudorandom number generators (PRNGs), modified for use in low-power stream-cipher cryptographic applications. The core extension field techniques are shown to be computationally efficient, scalable, and support a variety of contextual variations that make them suited for improving cryptography on low power Internet of Things (IoT) devices. This paper focuses specifically on the use in scalable, multi-party cryptographic algorithms, with a focus on the invertible transforms that may be applied in the extension field to rapidly encrypt and decrypt data. A key benefit of this technique is the ability to exploit the associative property of the underlying arithmetic to interchange the order of parties encrypting or decrypting the data stream without limitation, making the technique highly versatile, meeting a number of IoT use cases. Testing shows that this technique passes NIST's test suite for randomness, indicating that the produced ciphertext is indistinguishable from a randomly generated sequence. MSP430 implementations in C indicate that this encryption scheme is faster and more energy efficient than AES.
3141 | 10864 | 8726880 | IoT Based Poultry House Monitoring | "Temperature sensors","Monitoring","Internet of Things","Humidity","Temperature measurement","Agriculture","Mobile applications" | Recently, the use of IoT (Internet of Things) based system has been expanded with inestimable Internet resources. The system demonstrates the creation of innovative systems that facilitate control and supervision regardless of distance and time. One such instance is in a poultry house, where monitoring of temperature and humidity levels is crucial to ensure smooth operation of the system. Regular 24/7 monitoring is necessary to avoid incidents caused by increased temperatures. This article focuses on the use of an IoT-based solution that enables continuous temperature and humidity monitoring, with a connection to an electrical source, regardless of location or time.
3142 | 10874 | 8727337 | Research on Transformer Fault Diagnosis Based on BP Neural Network Improved by Association Rules | "Oil insulation","Neural networks","Oils","Current transformers","Fault diagnosis","Standards","Prediction algorithms" | As the power system continues to grow, the rate of power equipment faults is also increasing, which calls for an accurate diagnosis of transformer faults. With the help of fault diagnosis technology, potential faults can be identified during transformer operation, and necessary measures can be taken to reduce the risk of accidents. It has been observed that the composition and quantity of dissolved gases in transformer oil are closely related to defect types, and they play a critical role in predicting the performance and diagnosing faults of transformers. To achieve higher accuracy in prediction, it is crucial not only to consider the composition and quantity of the gases in oil but also to establish a correlation between fault types and certain characteristics. In this paper, BP neural network algorithm based on association rules is adopted. Apriori algorithm of association rules reveals the association rules by mining high frequency terms in the data set of characteristic quantities. Apriori algorithm can efficiently determine the degree of confidence between the feature quantity and the operating state and apply it as a weight value to the prediction link. Through the repeated forward training, reverse transfer, and weight adjustment steps of the training, the transformer operation state can be ultimately determined.
3143 | 10882 | 8727412 | Event-Triggered Model Predictive Control With a Statistical Learning | "Uncertainty","Stability analysis","Control systems","Optimization","Training","Statistical learning","Predictive control" | The event-triggered model predictive control (MPC) reduces energy consumption for updating control sequences while maintaining the originality of the MPC, which copes with hard constraints on dynamical systems. In the presence of large uncertainties, however, the standard event-triggered MPC may generate too frequent event occurrences. To compensate for unknown uncertainties, this paper applies a statistical learning to event-triggered MPC. The proposed control system's stability and feasibility are analyzed concerning the statistical learning aspects, such as the number of training samples, model complexity, and learning parameters. Accordingly, the event-triggering policy is established to guarantee the stability. The proposed algorithm's performance is evaluated in the tracking problem of a nonholonomic model affected by uncertainties. Simulation results demonstrate superior tracking capability with fewer event triggers compared to the standard event-triggered control scheme.
3144 | 10889 | 8727444 | Systematic Design of Decentralized Algorithms for Consensus Optimization | "Optimization","Heuristic algorithms","Steady-state","Convergence","Systematics","Symmetric matrices","Radio frequency" | We introduce a separation principle to facilitate the development of decentralized algorithms for consensus optimization in a structured manner. Our approach involves integrating a non-decentralized base optimization algorithm with a decentralized consensus tracking mechanism, thereby constructing a decentralized optimization algorithm. This modularity allows for ease of design and analysis, which is accomplished through an automated convergence analysis framework that uses integral quadratic constraints (IQCs). We show that consensus tracking can be incorporated into the IQC-based analysis. To illustrate the workflow, we apply this approach to design and analyze a decentralized algorithm using the alternating direction method of multipliers.
3145 | 10893 | 8727453 | Modeling the Local and Global Evolution Pattern of Community Structures for Dynamic Networks Analysis | "Task analysis","Evolution (biology)","Analytical models","Predictive models","Heuristic algorithms","Feature extraction","Complex systems" | Exploring and understanding the temporal structure of dynamic networks has attracted extensive attention over the past few years. Most of these current research focuses on temporal community detection, evolution analysis or link prediction from a mission-oriented perspective. To extract the evolution pattern, which helps to understand the time-varying characteristics of temporal structure in essence, it is crucial to transform these three tasks into a unified framework. Transforming these three tasks into a unified framework, it is crucial to extract the evolution pattern, which helps to understand the time-varying characteristics of temporal structure in essence. In addition, to the best of our knowledge, there is no work focusing on modeling and uncovering the local and global evolution pattern hidden in temporal community structure, simultaneously. Our framework assumes that community structures are subject to a local evolution pattern (LEP) at each snapshot, and these LEPs are from a common global evolution pattern (GEP). The ONMF-EEP framework can synchronously detect temporal community structure, extract evolution pattern, and predict structure including communities and future snapshot links. The framework can synchronously detect temporal community structure, extract evolution pattern, and predict structure including communities and future snapshot links. The extensive experiments on real-world networks and artificial networks demonstrate that our proposed framework is highly effective on the tasks of dynamic network analysis.
3146 | 10896 | 8727461 | Exploiting Epistemic Uncertainty of Anatomy Segmentation for Anomaly Detection in Retinal OCT | "Retina","Uncertainty","Diseases","Anomaly detection","Image segmentation","Biomarkers","Training" | Diagnosis and treatment guidance are aided by detecting relevant biomarkers in medical images. Although supervised deep learning can perform accurate segmentation of pathological areas, it is limited by requiring a priori definitions of these regions, large-scale annotations, and a representative patient cohort in the training set. In contrast, anomaly detection is not limited to specific definitions of pathologies and allows for training on healthy samples without annotation. Anomalous regions can then serve as candidates for biomarker discovery. To take advantage of the implicit information provided by normal anatomical structure for anomaly detection, we propose using Bayesian deep learning. Our approach involves training a Bayesian U-Net on a well-defined healthy environment using weak labels of healthy anatomy produced by existing methods. A Bayesian U-Net is trained on a well-defined healthy environment using weak labels of healthy anatomy produced by existing methods. A novel post-processing technique is then applied to exploit these estimates and transfer their layered appearance to smooth blob-shaped segmentations of the anomalies. We experimentally validated our approach on retinal optical coherence tomography (OCT) images, using weak labels of retinal layers. We experimentally validated this approach in retinal optical coherence tomography (OCT) images, using weak labels of retinal layers. The resulting segmentations allowed for the separation of healthy and diseased cases with late wet AMD, dry geographic atrophy (GA), diabetic macular edema (DME) and retinal vein occlusion (RVO) with very high accuracy. The resulting segmentations allowed very high accuracy for separating healthy and diseased cases with late wet AMD, dry geographic atrophy (GA), diabetic macular edema (DME) and retinal vein occlusion (RVO). Overall, our approach shows promise for improving biomarker detection and diagnosis in medical imaging, particularly when dealing with anomalies that have no prior definition or annotation.
3147 | 10900 | 8727482 | Exploiting Discriminative Regions of Brain Slices Based on 2D CNNs for Alzheimer’s Disease Classification | "Convolution","Brain modeling","Solid modeling","Alzheimer's disease","Computational modeling" | Convolutional neural networks (CNNs)-based classifiers improve the accuracy of diagnosis and prediction for Alzheimer's disease (AD). However, it is important to also understand the specific brain regions affected by AD in order to monitor its progression. This paper aims to construct novel AD classification models which have a good performance and interpretation on AD diagnosis. The models include a simple broaden plain CNNs (SBPCNNs), a major slice-assemble CNNs (SACNNs) and a multi-slice CNNs (MSCNNs), with the latter two recording slice positions and having fewer parameters. Specifically, we integrate the ranking and the random forest methods to find the discriminative region that is consistent with domain knowledge about the AD. The results of the visualization explanation of pixel and slice level deliver a clearer understanding of the AD to specialists. The experimental results indicate that the proposed models are meaningful for AD classification.
3148 | 10901 | 8727484 | Definition and Evaluation of Model-Free Coordination of Electrical Vehicle Charging With Reinforcement Learning | "Load modeling","Electric vehicle charging","Aggregates","Charging stations","Reinforcement learning","Markov processes","Data models" | Demand response (DR) is essential to managing the increasing charging load caused by the growing deployment of electric vehicles (EVs). However, traditional DR studies that use model predictive control face difficulties in coping with the uncertainty of EV scenarios, such as unpredictable customer behavior. Model-free approaches, based on reinforcement learning (RL), are an attractive alternative. We propose a new Markov decision process (MDP) formulation in the RL framework, to jointly coordinate a set of charging stations. Unlike current state-of-the-art algorithms that focus on controlling either a single EV or an aggregate of EVs separately, our RL approach offers a unique solution that controls the entire set of EVs at once. We present a new MDP formulation that offers a scalable state representation that's independent of the number of charging stations. We contribute a new MDP formulation with a scalable state representation independent of the number of charging stations. With real-world data, we conduct simulations that 1) explore different training settings, 2) compare the approach's performance to an all-knowing benchmark, which sets the upper performance bound, 3) analyze the fluctuations in its performance throughout a full year, and 4) demonstrate its generalization capabilities to larger sets of charging stations. Our approach offers a more holistic and scalable approach to EV charging optimization, making it a promising solution for managing the ever-increasing EV charging load.
3149 | 10904 | 8727494 | Automatic Detection of Clear-Sky Periods From Irradiance Data | "Clouds","Data models","Satellites","Extraterrestrial measurements","Degradation","Mathematical model","Training" | Recent degradation studies have highlighted the importance of considering cloud cover when calculating degradation rates, finding more reliable values when the data are restricted to clear sky periods. Several automated methods of determining clear sky periods have been previously developed, but parameterizing and testing the models has been difficult. Although several automated methods for determining clear sky periods have been developed, these models' parameterization and testing have been challenging. This method is tested on global horizontal irradiance (GHI) data from ground collectors at six sites across the United States and compared against independent satellite-based classifications. First, 30 separate models were optimized on each individual site at GHI data intervals of 1, 5, 10, 15, and 30 min (sampled on the first minute of the interval). The models had an average F0.5 score of 0.949 ± 0.035 on a holdout test set. The models had an average F0.5 score of 0.949 ± 0.035 on a holdout test set. The next optimization performed aggregated data from various locations at the same interval, resulting in one model per data interval. A final, “universal” optimization that was trained on data from all sites at all intervals provided an F0.5 score of 0.943 ± 0.040. These optimization processes yield improvements in comparison to a prior, unoptimized clear sky detection algorithm that returns F0.5 scores averaging to 0.903 ± 0.067. In conclusion, this study infers that a single algorithm can accurately determine clear sky periods across various locations and data sampling intervals.
3150 | 10913 | 8727523 | FS-MAC: An Adaptive MAC Protocol With Fault-Tolerant Synchronous Switching for FANETs | "Media Access Protocol","Switches","Ad hoc networks","Time division multiple access","Fault tolerance","Fault tolerant systems" | Medium Access Control (MAC) plays a crucial role in ensuring the quality of service in Flying Ad-hoc NETworks (FANETs). The adaptive MAC protocol is recognized as a promising solution, which is able to improve the flexibility and robustness of FANETs. This paper proposes a fault-tolerant synchronous-MAC (FS-MAC) protocol, which can switch between CSMA/CA and TDMA protocols for FANETs. In FS-MAC, a distributed Q-learning based MAC switching scheme is proposed, which includes a MAC pre-selection operation and a Practical Byzantine Fault Tolerance (PBFT) based consensus decision procedure to make a MAC switching decision. Using the MAC pre-selection operation, each UAV can accurately evaluate its own performance and decide which MAC protocol is more appropriate. Then, with the help of the PBFT-based consensus decision procedure, all the UAVs in FANETs can implement fault-tolerant synchronous switching. The simulations are conducted to evaluate the various performance of the FS-MAC. It is shown that FS-MAC can significantly outperform the baseline protocols in terms of the average throughput, delay, and packet retransmission ratio performance.
3151 | 10915 | 8727529 | Dynamic Distributed Honeypot Based on Blockchain | "Blockchain","Vehicle dynamics","Security","Monitoring","Internet of Things","Dynamic scheduling","Tools" | Honeypot technology is an effective way to attract attackers and exhaust their resources. However, the traditional static honeypot is easy to be recognized by anti-honeypot technology. By contrast, most of the dynamic honeypots can simulate the real system in time, thus interacting with an intruder in disguise. In this paper, we employ the dynamic property of honeypot in four kinds of services of our system. However, this dynamic property shows up in a location and identification, indicating that genuine or fake services (honeypots) are changeable in different hosts. Thus, the dynamic property of our system differs from the dynamic honeypot aforementioned. Besides, we adopt the blockchain platform (Ethereum) to decentralize our system and store the port access data by delivering a private chain. To illustrate the effectiveness of our scheme in theory and practice, security analysis, eavesdropping attack, scanning attack, and DoS attack experiments are conducted. The results demonstrate that our scheme effectively safeguards against network attacks.
3152 | 10923 | 8727610 | Fraud Detection Using Apache Spark | "Machine learning algorithms","Anomaly detection","Clustering algorithms","Sparks","Machine learning","Prediction algorithms","Cluster computing" | Fraud detection methods are continuously being developed to defend against criminals. They allow us to identify quickly and easily the frauds. In this work, we will focus on the problem of fraud detection in banking transactions. As not a single algorithm may be suitable for every problem, it is crucial to select an algorithm that performs best in a given situation. We therefore present a comparative analysis of four algorithms: Simple Anomaly detection algorithm, Decision Tree algorithm, Random Forest algorithm, and Naïve Bayes algorithm. In this work, we give a comparative analysis of four algorithms: Simple Anomaly detection algorithm, Decision Tree algorithm, Random Forest algorithm and Naïve Bayes algorithm. We use the machine learning library (MLlib) of Apache Spark to handle credit card fraud detection. The data used in our simulation is generated randomly following a normal distribution, this data includes two features Price and Distance that allow us to distinguish anomalies and valid transactions. Performance analysis is based on the parameters of Total Running Time and Accuracy. Our results show that the Random Forest algorithm provided the best results, whereas the Simple Anomaly detection algorithm produced the worst results.
3153 | 10925 | 8727614 | A Comparative Study between ACO and DE Techniques by Numerical Functions Optimization | "Optimization","Benchmark testing","Ant colony optimization","Robustness","Convergence","Sociology","Statistics" | In recent times, meta-heuristic techniques have gained significant attention owing to their ability to solve complex optimization problems across diverse domains. This paper present a comparative study between two meta-heuristics techniques namely Ant Colony Optimization (ACO) and Differential Evolution (DE). In order to determine the best way to combine these two techniques in view of a successful hybridization. To achieve this, the performances of these two techniques have been evaluated against a benchmark of ten known test functions in the literature in terms of convergence rate, robustness, and computing time.
3154 | 10935 | 8727654 | A Hybrid Optimization Algorithm for Solving Constrained Engineering Design Problems | "Optimization","Couplings","Heuristic algorithms","Linear programming","Sociology","Statistics","Genetic algorithms" | This paper presents an innovative hybrid optimization approach known as GA-PSO-SQP to address resolution constrained engineering design problems. Certifiable issues in the engineering field are typically expansive scale or nonlinear or constrained optimization problems, very well-designed numerical procedure is this way needed. To this end, this approach integrates genetic algorithms, sequential quadratic programming, particle swarm optimization, and a projected gradient algorithm for handling constrained optimization problems. Numerical results based on well-known held back engineering design problems are reported and compared. The proposed technique outperforms other known methodologies in terms of solutions obtained.
3155 | 10937 | 8727659 | Approach and contribution of urban road traffic management to reduce congestion estimation times using optimization algorithms | "Optimization","Roads","Genetic algorithms","Accidents","Urban areas","Linear programming","Real-time systems" | The purpose of this paper is to study optimization algorithms to contribute to real-time management of urban road traffic in the near future. In order to understand how to control congestion caused by drivers with vehicles, we want our algorithm analysis approach to guarantee a remarkable time saving, which is an important notion in optimizing road traffic management. In particular, it is envisaged to study concepts and techniques in the field of modeling and user control of the vehicle. In addition, not to mention their interests in terms of traffic safety, fuel consumption and pollutant emissions.
3156 | 10938 | 8727664 | Design of Sliding Mode Control with Optimized Fuzzy PSS by Differential Evolution Algorithm for Power System SMIB | "Power system stability","Sliding mode control","Fuzzy logic","Mathematical model","Stability analysis","Damping","Oscillators" | In this paper, a design for an optimized fuzzy power system stabilizer is presented using the differential evolution algorithm (DEFPSS) combined with the sliding mode controller (SMC). The aim of designing the sliding mode control and DE optimized fuzzy PSS is to deal with variations in the parameters by adjusting the control parameters which enhances the stability and improves the dynamic response. The DE algorithm optimally tunes the input-output scaling factors of the fuzzy power system stabilizer (FPSS) to obtain a robust controller. SMC is used to force the trajectory to track the desired value under perturbation and supply an excellent damping of oscillations. The robustness of the proposed approach is validated via simulations under fault conditions for a Single Machine Infinite Bus (SMIB) power system, the results exhibit a good performance of the proposed approach in tracking the reference optimally.
3157 | 10939 | 8727665 | A robust approach for Proakis and BRAN channel identification and equalization of MC-CDMA systems | "Kernel","Channel estimation","Signal processing algorithms","Delays","Signal to noise ratio","Cost function","Approximation algorithms" | This paper handles the problems of identification and equalization. The focus is on the positive kernel algorithm and its application in equalization MC-CDMA systems. In this paper, we employ a broadband radio access network channels (BRAN A and BRAN E) standardized by the European Telecommunications Standards Institute (ETSI) and Proakis channels (channels A, B and C). Through theoretical analysis and the experimental simulation, it shows the appropriateness of the kernel algorithm using different SNR. The results indicated the robustness of the algorithm, which was compared with the RLS method. In the equalization section, the Zero Forcing algorithm (ZF) and Minimum Mean Square Error Algorithm (MMSE) were utilized. Simulations results show that the proposed algorithm is efficient and effective for practical channels.
3158 | 10940 | 8727669 | A Novel Evaluation of Wind Energy Potential in Essaouira Offshore Wind Farm, using Genetic Algorithm and MERRA-2 Reanalysis Data | "Wind farms","Wind turbines","Wind speed","Layout","Wind power generation","Wind energy","Genetic algorithms" | This study aims to analyze the potential wind energy and optimal layout of an Offshore Wind Farm (OFWF) situated in Essaouira Western Water. In order to extract the maximum power, from Essaouira's OFWF, that maximizes the obtained annual profit without losing the optimal layout of WTs (Wind Turbines), we use one powerfull genetic algorithm named MPGA (Multi-Population Genetic Algorithm) combined with twenty years (1998-2017) NASA's MERRA-2 wind data reanalysis. The applicability of NASA's MERRA-2 wind data is at first tested in Essaouira ONWF (Onshore Wind Farm). The obtained results shows that the NASA's MERRA-2 wind data can be applied in any real-world wind farms for simulating wind power output. This new proposed appraoch is promising in terms of the applicability with long-term datasets based on reanalysis data. Our new approach is more promising in terms of the applicability of long-term datasets based on reanalysis data, and it can be used effectively in any offshore wind farm to obtain the highest possible energy output.
3159 | 10941 | 8727671 | Smart Detector of Learner Style | "Genetic algorithms","Sociology","Statistics","Evolutionary computation","Detectors","Electronic learning","Genetics" | The detection of learner style allows us to know their style preferred. This paper proposes a solution to provide learners with a personalized and appropriate style that is suited to their needs. This is achieved by analyzing the resource data to determine the best path towards achieving the desired objective. A search for the most appropriate learner style is carried out using an optimization problem that utilizes unsupervised learning methods. By applying unsupervised learning method, we are looking to optimize the list of tools/exercises of a training course using genetic algorithms.
3160 | 10943 | 8727681 | CFTM: A centralized fault tolerant mechanism for wireless sensor networks | "Logic gates","Wireless sensor networks","Protocols","Fault tolerance","Fault tolerant systems","Time division multiple access","Transient analysis" | Cluster Heads (CHs) in cluster based Wireless Sensor Networks (WSNs) are considered as critical nodes since they are responsible of collecting data from cluster members, aggregating and then sending them to a sink node. CH failures can cause network partitions and degrade network performance, making CH fault tolerance a critical issue in WSNs. Existing fault tolerant mechanisms require additional resources or consume extra energy and time to detect and recover from failures. In this study, we present a Centralized Fault Tolerant Mechanism (CFTM) that can efficiently handle both permanent and transient failures. The proposed mechanism ensures the continuity of network operation despite CH failures. The performance of the proposed mechanism was tested by means of simulations and compared against the Low-Energy Adaptive Clustering Hierarchy (LEACH) and Informer Homed Routing (IHR) protocols. The simulation results demonstrated that our CFTM outperforms its counterparts in terms of energy consumption, time required to tolerate failures, and data received at the sink node.
3161 | 10945 | 8727690 | Towards a Smart Sustainable City: Air Pollution Detection and Control using Internet of Things | "Air pollution","Internet of Things","Smart cities","Green products","Greenhouse effect" | Smart cities have become a global need to mitigate the problems caused by the rapid pace of urbanization. The main goal is not only achieving a smart city but to realize a smart sustainable city, to achieve the balance of the environment alongside the balance of the city's technology evolution. The Internet of Things (IoT) technology is the most popular technology used in smart cities due to its efficiency in wide varieties of applications. However, the increasing energy demand from IoT remains a crucial issue, hence the importance of investigating green IoT. One of the most challenging issues in cities is pollution especially air pollution. This paper suggests a green IoT-based efficient system that detects and monitors outdoor air pollution levels, powered by renewable energy. The system can notify authorities when pollution levels exceed the acceptable level, enabling them to plan preventive actions and take measures to halt continuous harmful air pollution effects. From this point, this paper suggests a green IoT based efficient system that detects and monitor the outdoor air pollution level; the system is powered by renewable energy. It has the potential to prevent the evolution of harmful phenomena such as air pollution, which could have disastrous consequences if left unchecked.
3162 | 10949 | 8727704 | Large-scale Optimized Searching for Cruise Itinerary Scheduling on the Cloud | "Optimization","Computational modeling","Marine vehicles","Cloud computing","Schedules","Search problems","Genetic algorithms" | We address the Cruise Itinerary Schedule Design (CISD) problem, focusing on maximizing the cruising company's payoff by designing an effective cruise itinerary. To deal with this problem we present an optimization strategy based on a parameters optimization process. The optimization process utilizes a heuristic tabu-search strategy to compute and evaluate the cruise schedule, combined with a genetic algorithm that optimizes the parameters of the search. The efficacy of our approach was evaluated in terms of both quality and scalability/cost efficiency on the Amazon Web Services cloud infrastructure. Overall, our solution showed promising results, effectively addressing the CISD problem and offering a practical, cost-efficient means of optimizing cruise itineraries for companies in the industry.
3163 | 10952 | 8727718 | Heterogeneous Multilayer Generalized Operational Perceptron | "Neurons","Biological neural networks","Network topology","Learning systems","Topology","Computational modeling","Nonhomogeneous media" | The traditional multilayer perceptron (MLP) model, which utilizes a McCulloch-Pitts neuron, has limitations due to its linear weighted sum and nonlinear thresholding capabilities. Previously, generalized operational perceptron (GOP) was proposed to extend the conventional perceptron model by defining a diverse set of neuronal activities to imitate a generalized model of biological neurons. Together with GOP, a progressive operational perceptron (POP) algorithm was proposed to optimize a predefined template of multiple homogeneous layers in a layerwise manner. In this study, we propose a novel algorithm for learning a condensed, fully heterogeneous multilayer network that enables each neuron to have unique characteristics, regardless of the layer. Based on the complexity of the problem, the proposed algorithm operates in a progressive manner on a neuronal level, searching for a compact topology, not only in terms of depth but also width, i.e., the number of neurons in each layer. The proposed algorithm is shown to outperform other related learning methods in extensive experiments on several classification problems.
3164 | 10963 | 8727767 | Cloud storage security assessment through equilibrium analysis | "Access control","Games","Risk management","Cloud computing security","Game theory" | With the sheer amount of data being stored in cloud servers, ensuring data security and privacy has become increasingly important. Public cloud storage providers are semi-trustworthy because they may not have adequate security mechanisms to protect user data from being stolen or misused. As a result, it is imperative for cloud users to evaluate the security of their storage providers. Unfortunately, existing security assessment methods fail to consider the trustworthiness of the cloud providers whilst mainly focusing on external security issues. In addition, the widely used third-party mediators are assumed to be trusted and we are not aware of any work that considers the security of these mediators. This study fills these gaps by assessing the security of public cloud storage providers and third-party mediators through equilibrium analysis. More specifically, we conduct evaluations on a series of game models between public cloud storage providers and users to thoroughly analyze the security of different service scenarios. Using our proposed security assessment, users can determine the risk of whether their privacy data is likely to be hacked by the cloud service providers; the cloud service providers can also decide on strategies to make their services more trustworthy. An experimental study of 32 users verified our method and indicated its potential for real service improvement.
3165 | 10967 | 8727863 | TPWL Simulation of Large Nonlinear Circuits Using Subspace Angle-Based Adaptive Sampling | "Trajectory","Adaptation models","Integrated circuit modeling","Numerical models","Power transmission lines","Nonlinear systems","Mathematical model" | Trajectory piecewise linear approximation is one of the model order reduction techniques that is used for reducing the order of large order nonlinear systems. One of the important steps of this approximation is the selection of the linearisation points (LPs) at which the nonlinear system is locally linearised and reduced. This brief modifies the conventional LPs selection schemes by implementing the concept of angular distance between the subspaces. This modification results out to be more efficient than the conventional LPs selection schemes as it places the LPs judiciously in more sensitive areas on the system trajectory. Numerical simulations were conducted on benchmark nonlinear circuits such as the transmission line model, RC ladder network, and the inverter chain circuit to prove the effectiveness of this modification. This brief also gives a comparison between the approximations using proposed, conventional schemes and other adaptive sampling scheme.
3166 | 10989 | 8727932 | TS-RNN: Text Steganalysis Based on Recurrent Neural Networks | "Feature extraction","Recurrent neural networks","Correlation","Data mining","Semantics","Probability distribution" | With the rapid development of natural language processing technologies, more and more text steganographic methods based on automatic text generation technology have appeared in recent years. These methods utilize the self-learning and feature extraction abilities of neural networks to learn the feature expression of vast amounts of normal text. Consequently, the models can generate dense steganographic texts that follow statistical distribution based on the learned statistical patterns. In this letter, we observe that the conditional probability distribution of each word in the automatically generated steganographic texts will be distorted after embedded with hidden information. We use recurrent neural networks to extract these feature distribution differences and then classify those features into cover text and stego text categories. The experimental results demonstrate that our proposed model can achieve high detection accuracy. Moreover, our proposed model can effectively estimate the amount of hidden information embedded in the generated steganographic text by leveraging the subtle differences in the feature distribution of texts.
3167 | 10991 | 8727938 | Image De-Raining Using a Conditional Generative Adversarial Network | "Rain","Visualization","Generators","Generative adversarial networks","Task analysis","Training" | Severe weather conditions, such as rain and snow, adversely affect the visual quality of images captured under such conditions, thus rendering them useless for further usage and sharing. In addition, such degraded images drastically affect the performance of vision systems. Hence, finding a solution to the problem of single-image de-raining is crucial. However, this problem is often ill-posed and presents many challenges. We attempt to leverage powerful generative modeling capabilities of the recently introduced conditional generative adversarial networks (CGAN) by enforcing an additional constraint that the de-rained image must be indistinguishable from its corresponding ground truth clean image. We introduce an additional constraint that the de-rained image must be indistinguishable from its corresponding clean image. The adversarial loss from the GAN provides regularization that helps to achieve superior results. Additionally, we refine the loss function and make architectural novelties to the generator-discriminator pair for better visual quality. To achieve this, we use densely connected networks for the generator sub-network and a discriminator designed to leverage global and local information to determine if an image is real/fake. This approach allows us to propose a new single-image de-raining method called image de-raining conditional generative adversarial network (ID-CGAN) that considers quantitative, visual, and discriminative performances into the objective function. In our experiments using synthetic and real images, the proposed method outperformed many recent state-of-the-art single-image de-raining methods in terms of quantitative and visual performance. Furthermore, our experimental results using the Faster-RCNN on object detection datasets demonstrate the effectiveness of our proposed method in improving detection performance on rain-degraded images.
3168 | 10992 | 8727940 | Internet of Things Based Smart Grids Supported by Intelligent Edge Computing | "Smart grids","Edge computing","Cloud computing","Industries","Sensors","Real-time systems" | This paper proposes an innovative edge computing system for IoT-based smart grids to overcome the limitations of the current cloud computing paradigm in power systems. The challenges faced by cloud-based power systems such as high bandwidth with low latency requirements can be addressed by the new system by introducing edge computing into the traditional cloud-based power system and establishing a new hardware and software architecture. Therefore, a considerable amount of data generated in the electrical grid will be analyzed, processed, and stored at the edge of the network. Aided with edge computing paradigm, the IoT-based smart grids will realize the connection and management of substantial terminals, provide the real-time analysis and processing of massive data, and foster the digitalization of smart grids. Numerical simulations demonstrate the effectiveness of our proposed approaches. The effectiveness of our proposed approaches has been demonstrated via the numerical simulations.
3169 | 10994 | 8727945 | 5G Software-Defined Heterogeneous Networks With Cooperation and Partial Connectivity | "Heterogeneous networks","Servers","Energy consumption","Load management","Interference","Cellular networks","Wireless networks" | The deployment of heterogeneous networks, consisting of small cell base stations and macro base stations, has become a popular solution for relieving the load on traditional macro base stations which often suffer from interference and high energy consumption. The existing literature generally focus on the heterogeneous networks either without cooperation or with cross-tier cooperation. In this paper, we introduce a central controller and mobile edge cloud (MEC) servers and propose a heterogeneous network with SCBSs cooperation, i.e., the intra-tier cooperation. A novel load balancing metric instead of the simple access probability ratio is introduced. Additionally, our load balancing metric is superior to the simple access probability ratio. We present a discrete stochastic optimization algorithm allowing for partial connectivity, which enables software-defined network (SDN) controllers to adjust network parameters with the help of MEC servers to maximize overall energy efficiency. The simulation results demonstrate that our proposed approach is valid to optimize the network in accordance with the user requirements. This paper provides a useful reference for the practical deployment of software-defined heterogeneous networks where the energy efficiency is increasingly becoming a key concern.
3170 | 10995 | 8727948 | Single Image Defogging Based on Multi-Channel Convolutional MSRCR | "Convolution","Lighting","Kernel","Image color analysis","Feature extraction","Filtering","Smoothing methods" | To address the issue of image degradation caused by foggy weather, a new single image defogging approach centered on a multi-scale retinex with color restoration (MSRCR) of multi-channel convolution (MC) has been developed. The whole defogging process mainly consists of four key parts: estimation of illumination components, guided filter operation, reconstruction of fog-free images, and white balance operation. The method utilizes multi-scale Gaussian kernels to extract accurate features that contribute to illumination component estimation. The MSRCR algorithm enhances the image's global contrast, preserves its detail information, and restores its colorfulness. Second, the smoothing constraints of both illumination component and reflected component are considered together by using the guided filter twice, thus the enhanced image satisfies the smoothing constraint and the noise in the enhanced image is reduced. The enhanced image achieved through the MSRCR and the one processed with the secondary guided filter are merged utilizing linear weighting as to reconstruct the ultimate fog-free image. Finally, white balance is applied to eliminate the impact of illumination on the color of the defogged image. Experimental results have demonstrated that the proposed method outperforms rival techniques both in qualitative and quantitative aspects.
3171 | 10996 | 8727950 | On the Convergence of Learning-Based Iterative Methods for Nonconvex Inverse Problems | "Inverse problems","Convergence","Iterative methods","Learning systems","Acceleration","Iterative algorithms","Learning systems","Statistical analysis" | Various tasks in the statistics, learning, and vision fields involve solving ill-posed inverse problems. Recently, deep iterative methods have been used to address these issues. However, it remains challenging to integrate learnable structures into these iterations without any empirical insights or intuitions. Furthermore, the convergence behaviors of such reimplemented iterations lack rigorous analysis, making it difficult to determine their efficacy. To address these limitations, this paper introduces the Flexible Iterative Modularization Algorithm (FIMA), a generic and provable method for solving nonconvex inverse problems. Our theoretical analysis reveals that FIMA allows us to generate globally convergent trajectories for learning-based iterative methods. In addition, the scheduling policies developed for flexible modules can improve classical numerical methods for nonconvex problems. Extensive experiments on real applications verify the superiority of FIMA.
3172 | 10997 | 8727958 | Dynamic Multicontext Segmentation of Remote Sensing Images Based on Convolutional Networks | "Semantics","Remote sensing","Image segmentation","Task analysis","Training","Deep learning","Aggregates" | Semantic segmentation requires methods capable of learning high-level features while dealing with large volume of data. To achieve this goal, convolutional networks can be used to learn specific and adaptable features based on the data. However, these networks are not capable of processing a whole remote sensing image, given its huge size. To address this issue, image processing is done using fixed size patches. The definition of the input patch size is usually performed empirically (evaluating several sizes) or imposed (by network constraint). To overcome this problem, a multicontext approach is used, which combines networks or layers to capture more information. However, this approach increases the number of parameters, making the model more difficult to train. In this paper, we propose a novel technique that employs a multicontext paradigm without increasing the number of parameters. The key idea is to train a dilated network with distinct patch sizes, allowing it to capture multicontext characteristics from heterogeneous contexts. The main idea is to train a dilated network with distinct patch sizes, allowing it to capture multicontext characteristics from heterogeneous contexts. While processing these varying patches, the network provides a score for each patch size, helping in the definition of the best size for the current scenario. A systematic evaluation of the proposed algorithm is conducted using four high-resolution remote sensing data sets with very distinct properties. Our results show that the proposed algorithm provides improvements in pixelwise classification accuracy when compared to the state-of-the-art methods.
3173 | 11004 | 8727978 | Adaptive Sliding Mode Control of a Class of Fractional-Order Nonlinear Systems With Input Uncertainties | "Uncertainty","Nonlinear systems","Stability analysis","Surface treatment","Sliding mode control","Fractional calculus" | This paper presents a sliding mode control (SMC) strategy for a class of fractional-order nonlinear systems (FONSs) with unknown external disturbances and input uncertainties. A fractional-order integral sliding surface is introduced, and then, an adaptive sliding mode controller that can compensate the input uncertainties without any explicit fault detection is designed. The proposed controller together with two integer-order adaptation laws can guarantee that all signals in the closed-loop keep bounded, and the state variables converge to an arbitrarily small region eventually. To demonstrate the feasibility and advantages of the proposed method, a constructive example is presented.
3174 | 11017 | 8728077 | Really Small Shoe Boxes: On Realistic Quantum Resource Estimation | "Qubit","Footwear","Hardware","Computers","Logic gates","Estimation" | The reliable resource estimation and benchmarking of quantum algorithms is a critical component of the development cycle of viable quantum applications for quantum computers of all sizes. Identifying resource bottlenecks in algorithms, particularly when implementing error correction protocols, is crucial in decreasing the implementation cost of viable algorithms on physical quantum hardware.
3175 | 11022 | 8728143 | Distributed Mixed-Integer Linear Programming via Cut Generation and Constraint Exchange | "Distributed algorithms","Approximation algorithms","Optimization","Task analysis","Mixed integer linear programming","Peer-to-peer computing","Convergence" | Many problems related to cyber-physical network system optimization can be viewed as mixed-integer linear programs, with distributed constraints. This paper proposes a distributed algorithmic framework for solving this type of optimization problem in peer-to-peer networks with limited computation and communication capabilities, and no central coordination. At every communication round, each agent solves a small linear program, creates suitable cutting planes, and shares a fixed number of active constraints with peers. The paper proposes two algorithms within this distributed framework - the first algorithm is based on an assumption of an integer-valued optimal solution and guarantees convergence to an optimal solution within a finite time frame. Second, we propose an algorithm for general problems that provides a suboptimal solution up to a given tolerance in a finite number of communication rounds. Both algorithms work with asynchronous, directed, and unreliable networks. Numerical computations analyze the scalability of the algorithm with respect to network size. Additionally, using multi-agent multi-task assignment, the paper shows the algorithm's robustness in the case of packet loss.
3176 | 11029 | 8728152 | Impairment Management and Survivability | "Optical fiber networks","Signal to noise ratio","Optical amplifiers","Optical noise","Optical fiber amplifiers" | This chapter discusses the causes of impairments in the optical network and how one takes them into account in the design, followed by the survivability issues in optical networks. It outlines the basic concepts of survivability and different protection and restoration schemes used in optical networks. Survivability can be provided in different layers in network: logical layers and optical layer. The fault‐management schemes in each layer have their own functionalities and characteristics. Furthermore, the chapter describes the survivability in multilayer wavelength division multiplexing (WDM) optical networks. The protection techniques in the synchronous optical network and synchronous digital hierarchy networks are briefly described, which are still used in many of the current protocols in the WDM networks. Lastly, this chapter explores functional protections in the optical layer, along with how protection functions across different layers of the network can work together to ensure survivability of the optical network.
3177 | 11030 | 8728153 | Network Elements | "Optical fibers","Optical fiber networks","Optical amplifiers","Optical transmitters","Optical switches","Optical receivers" | This chapter delves into the fundamental characteristics of network elements, aimed at providing an understanding of their functionality without immersing too much into their specific architecture or technology. The network elements supported in an optical network can be divided into two categories: optical/photonic network resources; and electrical network resources. The chapter provides a comprehensive overview of the optical fiber, laser transmitter, p-type, intrinsic and n-type, and avalanche photodiode receivers, and optical amplifiers, highlighting their attributes and functionalities as they relate to communication networks. Moreover, basic optical components that constitute different network modules are discussed in detail. The chapter details the various types of multiplexers and de‐multiplexers, followed by details of different types of wavelength routers. It focuses on various large port switching fabrics, and also describes the wavelength converters followed by the functions blocks, such as the network access terminal, reconfigurable optical add‐drop multiplexers and optical cross‐connects.
3178 | 11042 | 8728186 | Nonparametric Modeling and Parameter Optimization of Multistage Synchronous Induction Coilgun | "Integrated circuit modeling","Computational modeling","Coils","Mathematical model","Optimization","Coilguns","Numerical models" | The launching process of multistage synchronous induction coilgun (MSSICG) is a complex process involving multifield coupling, so it is time-consuming to iteratively optimize its structural parameters by stochastic optimization algorithm. In this paper, we present a nonlinear regression modeling method for MSSICG based on mainstream machine learning techniques. Rooted in the current filament model (CFM) verified by prototype experiment, the sample set for training and testing could be obtained by a hybrid experimental design method. Our training procedures used the least-squares support vector machine (LSSVM), kernel extreme learning machine (KELM), and eco state network (ESN). In order to improve the accuracy of the prediction model, we pre-trained the hyperparameters of the LSSVM and KELM and parameters of the dynamic reservoir of the ESN using the chicken swarm optimization (CSO) algorithm. Our results indicate that the predictive modeling of MSSICG based on CSO-KELM provides better accuracy and generalization capabilities. Based on our regression model, we optimized the structural parameters of a five-stage coilgun using the CSO algorithm. Our results show that nonparametric optimization based on the regression model provides better computational efficiency than large-scale iterative calculations. This provides a novel idea for the engineering design of the MSSICG.
3179 | 11048 | 8728237 | Minimum Lap Time Control of Hybrid Electric Race Cars in Qualifying Scenarios | "Automobiles","Energy management","Optimal control","Batteries","Computational modeling","Mechanical power transmission" | This paper introduces energy management models and control algorithms for Formula 1 race cars during qualifying scenarios. During these races, lap time is the sole determining factor for performance. Second, we combine nonlinear programming techniques with convex optimization to numerically compute the optimal solution for an out-lap-flying-lap sequence. Third, we devise equivalent lap time minimization strategies, whereby three PI controllers adapt the optimal control policy implemented on the car in real time, in order to track precomputed control strategies in a minimum-lap-time fashion. Finally, we benchmark the control algorithms presented against the optimal solution and validate their performance with high-fidelity simulations. The results obtained show the optimality and the robustness of the presented approach.
3180 | 11055 | 8728296 | 802.1Qcy-2019 - IEEE Standard for Local and Metropolitan Area Networks--Bridges and Bridged Networks Amendment 32: Virtual Station Interface (VSI) Discovery and Configuration Protocol (VDP) Extension to Support Network Virtualization Overlays Over Layer 3 (NVO3) | "IEEE Standards","Local area networks","Metropolitan area networks","Bridge circuits","Virtualization","Overlay networks" | Extensions to the Virtual Station Interface (VSI) Discovery and Configuration Protocol (VDP) to support using the protocol between an end station and a device doing encapsulation/decapsulation for Network Virtualization Overlays Over Layer 3 (NVO3) are specified in this amendment to IEEE Std 802.1Q-2018. The extensions primarily entail the inclusion of format types, such as Internet Protocol (IP) addresses, and the improvement of migration event indication.
3181 | 11061 | 8728320 | Prediction of thyroid Disease Using Data Mining Techniques | "Diseases","Data mining","Biochemistry","Classification algorithms","Production","Glands","Support vector machines" | Classification-based data mining plays a crucial role in healthcare services. In healthcare field, the important and challenging task is to diagnose health conditions and proper treatment of disease at the early stage. Several diseases can be diagnosed and treated effectively if detected earlier, such as thyroid diseases. As for example, Thyroid diseases. the traditional ways of diagnosing thyroid diseases depends on clinical examination and many blood tests. Data mining techniques can help in identifying patterns and correlations in medical data, which can then be used to make informed decisions and provide better treatment for patients at a lower cost. In particular, when it comes to diagnosing thyroid disease, classification techniques are an essential tool. Thyroid disease Classification is an important task. The purpose of this study is predication of thyroid disease using different classification techniques and also to find the TSH, T3,T4 correlation towards hyperthyroidism and hyporthyroidism and also to finding the TSH, T3,T4 correlation with gender towards hyperthyroidism and hyporthyroidism.
3182 | 11062 | 8728321 | Rumor proliferation and detection in Social Media: A Review | "Deep learning","Feature extraction","Facebook","Tools","Communication systems" | With the intrusion of social media into personal, social and political space of today's world, the iniquities associated with it have also found a place to thrive. One such malevolent act is the spread of rumors through social networks. This survey analyses the various domains where social media finds its relevance and has a considerable impact. It also explores various studies done on the nature of rumors, the characteristics of rumors and the studies identifying the important features for the social media-based rumors. Moreover, the survey explores recent advances in the realm of rumor detection through the implementation of Machine Learning and Deep Learning approaches.
3183 | 11066 | 8728328 | Classification of human body parts using histogram of oriented gradients | "Feature extraction","Histograms","Head","Torso","Legged locomotion","Computer vision","Support vector machines" | In computer vision, classification of human body parts faces challenges such as partial occlusion of body parts, viewpoint variation, lightning and appearance changes, etc. This paper approaches this challenge by implementing a Histogram of Oriented Gradients (HOG) and Cascade adaboost classifier for detecting humans in outdoor settings. Once detected, the human body is then parsed into different regions including the head, torso, and legs, which are further divided into distinct parts such as the neck, left-right elbow, left-right shoulder, left-right wrist, left-right hip, left-right ankle, and left-right knee. Each separate part is then trained and classified using a Histogram of Oriented Gradients (HOG) and Support Vector Machine (SVM) classifier. The effectiveness of this approach was evaluated using the Leeds Sports Pose (LSP) dataset.
3184 | 11071 | 8728333 | TIVA C Series Based Handy Oscilloscope | "Oscilloscopes","Microcontrollers","Random access memory","IP networks","Liquid crystal displays","Light emitting diodes" | This paper describes about the design of low cost, portable oscilloscope which is an alternative to the typical cathode ray oscilloscopes used in the laboratories. The objective of the design is to make the oscilloscope an affordable one. The design comprises of three main circuits for front-end, sampling, and triggering. The main focus is to deliver clear waveforms that offer high accuracy for measuring both amplitude and time period. This practical oscilloscope offers users hardware triggering, user control, 200 KHz bandwidth, and an impressive +/- 1.5V input swing.
3185 | 11073 | 8728340 | A Review Study: Recognition of Co-located Pattern in Video Stream | "Data mining","Spatial databases","Streaming media","Clustering algorithms","Geographic information systems" | This review article offers a comprehensive analysis of the automated recognition of co-located patterns in video streaming. Traditionally numerous glitches such as face recognition, pattern or object recognition, scene understanding, co-located pattern recognition etc., have emerged through practices in pattern recognition domain. Our review aims to provide an up-to-date and comprehensive overview of this domain, discussing various challenges and experiments related to its applications and system. In this assessment, several applications are conversed in boundless aspect.
3186 | 11075 | 8728343 | Energy Efficient Hierarchical Key Management Protocol | "Wireless sensor networks","Energy efficiency","Protocols","Cryptography","Resilience" | A wireless sensor network (WSN) is a group of small, inexpensive, and resource-constrained sensor nodes that are either homogeneous or heterogeneous. The inherent nature of WSNs such that it makes them deployable in a variety of circumstances, which increases the interest towards them but at the same time poses tremendous challenges such as resource-constrained nodes, unattended operations, unknown topology and wireless communication links. Security in WSNs can be achieved with the help of various cryptographic operations. The strength of cryptographic system depends on the secrecy of the key it uses. So, a solid strong key management frame work is the prerequisite for the cryptographic primitive upon which other security primitives are built. To improve the energy efficiency and increase the resilience more effectively, an Energy Efficient Hierarchical Key management Protocol (EEHKMP) for hierarchical homogeneous WSN is proposed. The protocol employs a Differentiated Random Key Pre-Distribution (DKPD) process for randomly-deployed distributed WSNs. Its main objective is to distribute different number of keys which are chosen randomly to different sensors in order to enhance the resilience of certain links such that the nodes can route through those links with higher resilience. The DKPD process divides the sensor nodes into different classes and pre-distributes the keys accordingly. Nodes with maximum residual energy and minimum distance are elected as cluster heads (CHs). The CH sets up the intra-cluster and inter-cluster routes with nodes having more shared keys. The selection of hop route is based on the cost function. Key shares are hop-by-hop encrypted / decrypted by a combination of all shared pre-distributed keys on that hop. Finally, a key update mechanism is presented to update the keys.
3187 | 11079 | 8728352 | An Efficient Architecture to Ensure Data Integrity in ERP Systems | "Databases","Cloud computing","Tools","Servers","Remuneration","Data privacy","Feature extraction" | In digital era, Cloud based web solutions plays a vital role in private sectors as well as the government sectors namely CSR (Common Service Centers), UIDAI etc., spreads widely around the globe. The critical issue behind this services are ensuring the data quality and the integrity of the data in the database. Web services that deal with accounting and payments require extra attention to ensure the integrity of the data, since they involve money matters. One way to ensure data integrity is by implementing strict audit policies. These policies incorporate auditing tools to verify the correctness of the data, which in turn ensures data integrity. Different data auditing techniques have their own structures for auditing the data, and the algorithms behind these techniques vary depending on how the data is verified in the database. Research has been done on implementing a query-based data auditing algorithm in CampusStack in addition to existing cloud data auditing algorithms. In this research, focuses on the query based data auditing algorithm implementing in CampusStack on top of the existing data auditing algorithms for cloud data auditing which provides the single output that fulfills the integrity and privacy issues. The time complexity and the space complexity has to be analyzed with the existing auditing techniques as well as the integrity has to be ensured.
3188 | 11080 | 8728353 | Real Time Bus Tracking and Location Updation System | "Global Positioning System","GSM","Internet of Things","Cloud computing","User interfaces","RFID tags" | Public transportation system plays a major role in every aspect of life. However, traditional manual operation of public transport services has raised enormous challenges such as inaccurate tracking, scheduling and monitoring. The lack of ease of access to the public is also a significant concern. To address these issues, an automated public transport system is proposed. This system aims to provide real-time tracking of buses, enhancing the accuracy and convenience of public transport services. RFID tags will be placed on the buses, and RFID readers will be set up at every bus stop. A central controller, Arduino, will be used to process the data from the RFID readers and GPS to determine the location of the buses. GSM module will be used to send the tracking messages to the authorized persons for continuous monitoring. Users will receive bus tracking details as notifications on their mobiles through IoT. The processed data will be sent to the cloud, which acts as an interface between the users and the system. In summary, this automated public transportation system will provide an excellent solution to the issues that beset manual systems. Real-time and accurate tracking, along with the ease of access, will enhance the efficacy of the public transport system, benefiting individuals, and contributing to the country's economic development.
3189 | 11087 | 8728364 | River Water Pollution Analysis using High Resolution Satellite Images : A Survey | "Rivers","Water pollution","Satellites","Feature extraction","Image color analysis","Task analysis","Image resolution" | River water is a vital component of the ecological environment, playing a fundamental role in human survival and socioeconomic development. The quality of river water is essential because river water is generally used for multiple purposes such as for drinking, agriculture, hydroelectric power plants, etc. Thus, it is crucial to identify regions of water pollution in rivers. One promising approach involves analyzing high-resolution satellite images using machine learning algorithms. In this study, we surveyed various solutions that utilize image processing techniques and machine learning concepts to detect pollution in river water. Our analysis included a thorough examination of different satellite sensors, image processing methodologies, and classifiers for classifying river water.
3190 | 11096 | 8728384 | Privacy Preserving Big Data Publication On Cloud Using Mondrian Anonymization Techniques and Deep Neural Networks | "Privacy","Databases","Differential privacy","Big Data","Neural networks","Data models" | In recent trends, privacy preservation is the most predominant factor, on big data analytics and cloud computing. Almost every organization actively or passively collects personal data from users. Publishing this data for research and other analytics without removing Personally Identifiable Information (PII) will lead to the privacy breach. Unfortunately, existing anonymization techniques have failed to maintain a balance between data privacy and utility. In order to provide a trade-off between the privacy of the users and data utility, a Mondrian based k-anonymity approach is proposed. Additionally, to protect the privacy of high-dimensional data, a Deep Neural Network (DNN) based framework has also been proposed. The experimental results show that these approaches effectively mitigate information loss without compromising on data privacy.
3191 | 11098 | 8728386 | Characterization of Facial Expression using Deep Neural Networks | "Recurrent neural networks","Feature extraction","Logic gates","Classification algorithms","Emotion recognition","Communication systems" | Deep learning plays a significant role in the advancement of computer vision by improving the speed and accuracy to the assigned tasks. It is opening opportunities for improvement and enhancement of processes and to initiate the human-driven tasks in an automated manner. Thanks to deep learning algorithms, CNN and RNN are finding numerous applications in various fields. One of the key benefits of these algorithms is that feature extraction from images can be accomplished automatically without the need for manual input. When we input images into the network, the network extracts the features while training, making the process more efficient. The only input required is to provide the image to the network. The CNN's and RNN's have given state-of-the art results on numerous classification tasks. The key advantage of CNNs is to remove or reduce the reliance on physics-based models and other processing methods by allowing for direct learning from input images of objects. The key advantage of a CNN is to remove or reduce the reliance on physics-based models, other processing methods by enabling complete learning directly from the input images of the object. The CNN and RNN together has given effective results in the area of face recognition, object recognition, scene understanding and facial expression recognition.
3192 | 11101 | 8728390 | A Comparative Study on Image Registration Techniques for SAR Images | "Feature extraction","Radar polarimetry","Detectors","Synthetic aperture radar","Image edge detection","Optical filters","Feature detection" | High resolution Synthetic Aperture Radar (SAR) images are extensively employed in many applications like object tracking, object detection, image fusion, image mosaicing. Image registration is mandatory process for all these applications. To register SAR images, feature based registration methods have been successfully deployed in recent years. Detecting algorithms such as Harris Corner, SIFT, SURF, BRIEF, ORB, etc. have been applied to align SAR images. Among these algorithms, SIFT and SURF are regarded as the most successful in providing effective solutions for the SAR image registration problem due to their invariance and robustness. So in this paper, the attempt is made to give a detailed survey of SIFT and SURF based SAR image alignment.
3193 | 11105 | 8728401 | Blood Transfusion System Using Data Mining Techniques and GRA | "Blood","Logistics","Data mining","Classification algorithms","Regression tree analysis" | We are suggesting a blood transfusion system based on various data mining algorithms. We have applied and compared various algorithms such as Decision tree, Random forest and logistic regression, before and after applying GRA. The most efficient algorithm will be employed to develop a predictive model that can be used to contact donors during various blood donation campaigns in the event of an emergency. This system has the potential to significantly improve the efficiency and success of blood transfusions, ultimately saving lives.
3194 | 11109 | 8728406 | Deep Learnt Anti Collision System for Highway Safety | "Roads","Collision avoidance","Convolution","Convolutional neural networks","Cameras","Feature extraction" | Many accidents occur at highway roads due to the driver's unawareness, about the status of the upright vehicles before them. The lethargic behavior of the driver may lead to improper parking of vehicles on the road (i.e. These situations create a risk for incoming vehicles. Hence, an automated system is required to alert the vehicles coming close to the static vehicle based on their parking positions on the road. This paper proposes an image processing algorithm that uses a convolutional neural network to identify the position of stationary vehicles captured by their rear-end camera. A convolutional neural network is trained with the set of images acquired at "on road parking", "off road parking" and "partially on road parking". To track the mobility of the vehicle, a tachometer is used to create a state model, initiating an RF signal from a stationary vehicle to nearby vehicles. In this approach, the status about the mobility of vehicle is tracked with the help of tachometer. Based on this, a state model is coined to initiate an RF signal from a standing vehicle to near coming vehicle. This system can help prevent accidents and improve highway safety by alerting drivers of potential dangers.
3195 | 11110 | 8728408 | Determination of Trustworthiness of Cloud Service Provider and Cloud Customer | "Cloud computing","Quality of service","Monitoring","Computational modeling","Stakeholders","Simulation" | In service-oriented computing environment (e.g. cloud computing), Cloud Customers (CCs) and Cloud Service Providers (CSPs) require to calculate the trust ranks of impending partner prior to appealing in communications. Currently, there are few dynamic trust evaluation schemes that enable CCs to assess the trustworthiness of CSPs from multiple perspectives. Presently, there are very less number of dynamic trust evaluation scheme that permits CCs to evaluate CSPs trustworthiness from multi-dimensional perspectives. Similarly, there is no scheme that permits CSPs to evaluate trustworthiness of CCs. This paper proposes a Multidimensional Dynamic Trust Evaluation Scheme (MDTES) that facilitates CCs to evaluate the trustworthiness of CSPs from various viewpoints. Similar approach can be employed by CSPs to evaluate the trustworthiness of CCs. The proposed MDTES helps CCs to choose trustworthy CSP and to have desired QoS requirements and CSPs to choose desired and legal CCs. With the proposed scheme, both CCs and CSPs can foster better partnerships and enhance their reliability in the cloud computing environment.
3196 | 11112 | 8728411 | Sign Language Recognition System Using Deep Neural Network | "Gesture recognition","Assistive technology","Computational modeling","Feature extraction","Convolutional neural networks","Computer architecture","Data models" | In today's fast-paced world, the advancement of technology relies heavily on human-computer interaction (HCI). Since the conventional input devices limit the naturalness and speed of human-computer- interactions, Sign Language recognition system has gained a lot of importance. Sign languages have the ability to express intentions and intonations, as well as control devices such as home robots. The main focus of this work is to create a vision based system, a Convolutional Neural Network (CNN) model, to identify six different sign languages from the images captured. The CNN models were optimized using Stochastic Gradient Descent (SGD) and Adam.
3197 | 11122 | 8728424 | Systematic Erudition of Bitcoin Price Prediction using Machine Learning Techniques | "Bitcoin","Predictive models","Time series analysis","Computational modeling","Blockchain","Online banking" | Bitcoin (BTC) is the world's top-ranking internet-based cryptocurrency. Among the plethora of cryptocurrencies available in the market, BTC is the most widely used due to its unique features of anonymity and transparency in the system. Daily trends in the Bitcoin market has gained popularity among the spectators, investors, consumers and many more. However, the classical time series prediction methods seem to produce poor predictions and lack a probabilistic interpretation when dealing with Bitcoin price data, which exhibits desirable properties. This paper conducts an in-depth study on evolution of Bitcoin and also a systematic review is done on various machine learning algorithms used for predicting the prices. Comparative analysis envisions to select optimal technique to forecast prices more precisely.
3198 | 11140 | 8728472 | A Strategy on Channel Equalization for Digital Communication Based on Neural Network System | "Delays","Artificial neural networks","Long Term Evolution","Adaptive equalizers","Signal to noise ratio" | In the current era of digital signal transmission, inter symbol interference is a major issue in frequency selective communication channels. To overcome this problem and retrieve the original transmitted information, an equalization process is employed at the receiver end which compensates for the corrupted data due to ISI. Channel equalizers are the basic techniques generally utilized to minimize the consequences of ISI. An adaptive equalizer is highly suitable for handling the time-varying and random nature of the communication channel. This kind of equalizer is inversely related to the channel and can compensate for the channel's influence. However, for non-inverse channels, an equalizer cannot be used. To improve the performance compared to traditional techniques, a neural equalizer can be proposed. This research paper also reflecting the process of minimizing of mean square error and also distortion due to ISI. Analysis outcome of this work satisfy us that neural equalizer operational behavior much better than all existing conversational system of equalizers. The outcome on the planned equalizer is deeply considered for every channel having its own bit-error rate with noisy data. Result after Simulation expressing the properly designed equalizer has lower Bit Error Rate (BER) with respect to performance.
3199 | 11147 | 8728487 | Question Answering on Structured Data using NLIDB Approach | "Motion pictures","Databases","Structured Query Language","Data mining","Natural language processing","Knowledge discovery" | In this paper, our focus is on building a Natural Language Interface to Database (NLIDB) system using an Intermediate query approach. We demonstrate this approach through the creation of a Movie domain chatbot, which can be extended to other domains as well. The need of NLIDB System has increased in this fast paced world where more number of users are accessing databases through their Smart phones and web browsers. NLIDB System maps user's Natural Language query to database query allowing user to extract information without any prior experience with databases. Results obtained are very promising and can tackle most of the user queries regarding target database.
3200 | 11151 | 8728499 | A Graph Based Chatbot for Cancer Patients | "Cancer","Databases","Computer science","STEM","Natural language processing","Communication systems" | The World Health Organization (WHO) has reported that cancer is the second leading cause of death worldwide. Life of people who have cancer is daunting. It can be difficult for both the cancer-affected individuals and their families and friends to cope with it. People around them are also finding it difficult to cope with it. They require constant support to discuss their problems with and to provide them with factual information. This paper introduces a potential solution to provide them with what they are seeking for- a chatbot. The proposed chatbot is a cancer chatbot designed only for people dealing with cancer. People can ask about anything and everything about cancer- symptoms, treatments, survival and so on. The bot is trained by information collected from various cancer forums which have a wide range of information about cancer. Sentiment analysis is used to identify the mood of the users so that the bot can give a human-like behavior and comfort them.
3201 | 11152 | 8728500 | Burst rate based optimized IO queue management for improved performance in Optical Burst Switching Networks | "Optical buffering","Optical switches","Bandwidth","Optical fiber networks","Optical losses","Optical packet switching","Heuristic algorithms" | The problem of loss-free burst transmission has been extensively researched within Burst Switching Networks (BSN). There are number of approaches discussed for the performance development, but suffers to achieve higher performance. In order to address this issue, a dynamic IO queue management scheme based on burst rate has been put forward. This method monitors incoming burst traffic from a greater number of nodes and adjusts the size of the input-output queue systems based on the rate of incoming bursts. The burst in the queue system has been routed through available routes whenever identified. The method is capable of dynamically triggering the IO queue systems to expand or contract in response to the varying levels of burst traffic. The proposed method improves the performance of burst switching networks.
3202 | 11155 | 8728505 | A Review on Student Placement Chance Prediction | "Companies","Prediction algorithms","Decision trees","Predictive models","Data mining","Tools" | All students dream to obtain a job offer in their hands before they leave their college. A placement chance predictor helps students to have an idea about where they stand and what to be done to obtain a good placement. A placement predictor is a system that could predict the possibility or the type of company a pre-final year student have chances to be placed. Thus a prediction system could help in the academic planning of an institution for future years. There are several placement prediction models available for pre-final year engineering graduate students, which have been developed by analyzing the previous year's datasets. This paper presents a literature survey on different placement prediction models for pre-final year engineering graduate students.
3203 | 11156 | 8728506 | A Novel Approachfor the Diagnosis of Diabetic Retinopathy using Convolutional Neural Network | "Diabetes","Retina","Training","Retinopathy","Classification algorithms","Feature extraction" | Diabetic Retinopathy (DR) is a condition where diabetes affects the eyes and is the leading cause of blindness. It is the number one eye disease that causes blindness. Patients with diabetes are more likely to get influenced under such disease as they grow older. Early indications of DR are the appearance of microaneurysms, hemorrhages and exudates. There are no early indications for Diabetic Retinopathy as patients do not suffer from vision problems until the late stages of the disease when treatments could be inefficient. This is achieved using a convolutional neural system, which precisely identifies and categorizes the disease through spatial examination, providing high accuracy results. In summary, early diagnosis of Diabetic Retinopathy is imperative to prevent blindness. Technology plays a crucial role in detection, and advanced techniques such as convolutional neural systems can provide precise results that aid in the prevention of the disease's progression.
3204 | 11158 | 8728509 | Combination of CNN-GRU Model to Recognize Characters of a License Plate number without Segmentation | "Licenses","Character recognition","Optical character recognition software","Training","Multilayer perceptrons","Data models","Computational modeling" | License plate recognition is a digital image manipulation genre used to extract details of the license plate from a given image. Due to various factors, it is difficult to achieve great recognition results for the license plate. While humans can easily read characters on a license plate, machines require training to do so. Now a day's vehicles are increasing day by day, to note down every vehicle plate number manually is difficult. Therefore, optical character recognition (OCR) technology is used to extract license plate information automatically. In this study, a CNN-GRU model has been developed for license plate recognition. CNN is used for feature extraction and GRU is used for sequencing without using any segmentation methods. The character is recognized by utilizing a model design prepared on the dataset by the GRU unit. A deep learning technique increases performance than traditional approaches like template matching. The proposed framework has a testing precision of 100% and a training accuracy of 90%.
3205 | 11165 | 8728526 | A Novel Predictive Resource Allocation Framework for Cloud Computing | "Servers","Cloud computing","Prediction algorithms","Resource management","Virtual machining","Software" | Cloud computing is a new paradigm in which computing is offered as services rather than physical products. Computing services are provided by third-party service providers which offer consumers affordable and flexible computing services via shared resources. Cloud providers offer different layers/levels of services to consumers over many types of application domains. One technique utilized by cloud providers to reduce the operating costs of computer resources is server consolidation. These expenses include the financial costs of servers, power consumption, data center cooling systems, and labour costs. It is inefficient if there are under-utilized servers that have more space and consume more resources. The proposed method effectively allocates resources for cloud computing needs. The effectiveness of the proposed method is evaluated and reveals higher performance in cloud computing.
3206 | 11168 | 8728539 | Paraphrase Detection using Dependency Tree Recursive Autoencoder | "Semantics","Encoding","Computational modeling","Decoding","Task analysis","Neural networks","Syntactics" | A recursive autoencoder-based architecture is introduced for detecting paraphrases, which incorporates semantic information using word representations obtained from a neural network language model and syntactic information via the integration of dependency trees within the recursive autoencoder. The use of dependency trees allows for the recursive representation of syntactic information within the given sentence. The proposed architecture is tested on the MSRP dataset for paraphrase detection and the results are above the baseline. Performance of the system on the paraphrase detection task was moderate in terms of accuracy and F1 score.
3207 | 11170 | 8728544 | Deep Learning Framework for Domain Generation Algorithms Prediction Using Long Short-term Memory | "Servers","Botnet","Malware","Computer architecture","Deep learning","Recurrent neural networks","Task analysis" | Real-time prediction of domain names generated by Domain Generation Algorithms (DGAs) poses a significant challenge in cybersecurity. Scope to collect the vast amount of data for training favored data-driven techniques and deep learning architectures have the potential to address this challenge. This paper proposes a deep learning framework using long short-term memory (LSTM) architecture for prediction of the domain names that are generated using the DGAs. Binary classification had benign and DGA domain names and multiclass classification was performed using 20 different DGAs. The LSTM model achieved an accuracy of 98.7% and 71.3% on two separate test datasets for binary classification, and 68.3% and 67.0% for multiclass classification. The robustness of the LSTM architecture was analyzed using two diverse datasets.
3208 | 11171 | 8728545 | Review on Image Synthesis Techniques | "Image generation","Gallium nitride","Decoding","Training","Generative adversarial networks","Generators","Deep learning" | Realistic Image Synthesis is the process of synthesizing images that constitutes the information of a real scene. Although they have strong relevance in multiple fields, realistic image synthesis from a given input is still a challenging problem. By making use of deep learning, more accurate methods were introduced that synthesize images in a more realistic manner. This paper presents a comprehensive survey of image synthesis using deep learning techniques.